## bus
| name | vn_kv | type | zone | in_service
0 | bus_LV_243-35_0_3_node_0 | 0.4 | n |  | TRUE
1 | bus_LV_243-35_0_3_node_1 | 0.4 | n |  | TRUE
2 | bus_LV_243-35_0_3_node_2 | 0.4 | n |  | TRUE
3 | bus_LV_243-35_0_3_node_3 | 0.4 | n |  | TRUE
4 | bus_LV_243-35_0_3_node_29 | 0.4 | n |  | TRUE
5 | bus_LV_243-35_0_3_node_35 | 0.4 | n |  | TRUE
6 | bus_LV_243-35_0_3_node_34 | 0.4 | n |  | TRUE
7 | bus_LV_243-35_0_3_node_31 | 0.4 | n |  | TRUE
8 | bus_LV_243-35_0_3_node_4 | 0.4 | n |  | TRUE
9 | bus_LV_243-35_0_3_node_5 | 0.4 | n |  | TRUE
10 | bus_LV_243-35_0_3_node_6 | 0.4 | n |  | TRUE
11 | bus_LV_243-35_0_3_node_7 | 0.4 | n |  | TRUE
12 | bus_LV_243-35_0_3_node_8 | 0.4 | n |  | TRUE
13 | bus_LV_243-35_0_3_node_9 | 0.4 | n |  | TRUE
14 | bus_LV_243-35_0_3_node_47 | 0.4 | n |  | TRUE
15 | bus_LV_243-35_0_3_node_16 | 0.4 | n |  | TRUE
16 | bus_LV_243-35_0_3_node_38 | 0.4 | n |  | TRUE
17 | bus_LV_243-35_0_3_node_48 | 0.4 | n |  | TRUE
18 | bus_LV_243-35_0_3_node_17 | 0.4 | n |  | TRUE
19 | bus_LV_243-35_0_3_node_39 | 0.4 | n |  | TRUE
20 | bus_LV_243-35_0_3_node_40 | 0.4 | n |  | TRUE
21 | bus_LV_243-35_0_3_node_10 | 0.4 | n |  | TRUE
22 | bus_LV_243-35_0_3_node_11 | 0.4 | n |  | TRUE
23 | bus_LV_243-35_0_3_node_12 | 0.4 | n |  | TRUE
24 | bus_LV_243-35_0_3_node_13 | 0.4 | n |  | TRUE
25 | bus_LV_243-35_0_3_node_14 | 0.4 | n |  | TRUE
26 | bus_LV_243-35_0_3_node_15 | 0.4 | n |  | TRUE
27 | bus_LV_243-35_0_3_node_23 | 0.4 | n |  | TRUE
28 | bus_LV_243-35_0_3_node_22 | 0.4 | n |  | TRUE
29 | bus_LV_243-35_0_3_node_26 | 0.4 | n |  | TRUE
30 | bus_LV_243-35_0_3_node_21 | 0.4 | n |  | TRUE
31 | bus_LV_243-35_0_3_node_30 | 0.4 | n |  | TRUE
32 | bus_LV_243-35_0_3_node_18 | 0.4 | n |  | TRUE
33 | bus_LV_243-35_0_3_node_19 | 0.4 | n |  | TRUE
34 | bus_LV_243-35_0_3_node_20 | 0.4 | n |  | TRUE
35 | bus_LV_243-35_0_3_node_24 | 0.4 | n |  | TRUE
36 | bus_LV_243-35_0_3_node_25 | 0.4 | n |  | TRUE
37 | bus_LV_243-35_0_3_node_27 | 0.4 | n |  | TRUE
38 | bus_LV_243-35_0_3_node_49 | 0.4 | n |  | TRUE
39 | bus_LV_243-35_0_3_node_32 | 0.4 | n |  | TRUE
40 | bus_LV_243-35_0_3_node_33 | 0.4 | n |  | TRUE
41 | bus_LV_243-35_0_3_node_41 | 0.4 | n |  | TRUE
42 | bus_LV_243-35_0_3_node_44 | 0.4 | n |  | TRUE
43 | bus_LV_243-35_0_3_node_42 | 0.4 | n |  | TRUE
44 | bus_LV_243-35_0_3_node_45 | 0.4 | n |  | TRUE
45 | bus_MV_515_0_node_47 | 20 | n |  | TRUE

## load
| name | bus | p_mw | q_mvar | const_z_percent | const_i_percent | sn_mva | scaling | in_service | type
0 | LV_243-35_0_3_load_0 | 0 | 0.023169 | 0.0058066 | 0 | 0 |  | 1 | TRUE | wye
1 | LV_243-35_0_3_load_2 | 2 | 0.014324 | 0.0035899 | 0 | 0 |  | 1 | TRUE | wye
2 | LV_243-35_0_3_load_35 | 5 | 0.010514 | 0.0026351 | 0 | 0 |  | 1 | TRUE | wye
3 | LV_243-35_0_3_load_34 | 6 | 0.0062559 | 0.0015679 | 0 | 0 |  | 1 | TRUE | wye
4 | LV_243-35_0_3_load_31 | 7 | 0.011923 | 0.0029882 | 0 | 0 |  | 1 | TRUE | wye
5 | LV_243-35_0_3_load_4 | 8 | 0.0054117 | 0.0013563 | 0 | 0 |  | 1 | TRUE | wye
6 | LV_243-35_0_3_load_5 | 9 | 0.0083037 | 0.0020811 | 0 | 0 |  | 1 | TRUE | wye
7 | LV_243-35_0_3_load_7 | 11 | 0.0083784 | 0.0020998 | 0 | 0 |  | 1 | TRUE | wye
8 | LV_243-35_0_3_load_8 | 12 | 0.0078723 | 0.001973 | 0 | 0 |  | 1 | TRUE | wye
9 | LV_243-35_0_3_load_9 | 13 | 0.016191 | 0.0040578 | 0 | 0 |  | 1 | TRUE | wye
10 | LV_243-35_0_3_load_47 | 14 | 0.0054117 | 0.0013563 | 0 | 0 |  | 1 | TRUE | wye
11 | LV_243-35_0_3_load_16 | 15 | 0.0071805 | 0.0017996 | 0 | 0 |  | 1 | TRUE | wye
12 | LV_243-35_0_3_load_48 | 17 | 0.0092057 | 0.0023072 | 0 | 0 |  | 1 | TRUE | wye
13 | LV_243-35_0_3_load_39 | 19 | 0.0075061 | 0.0018812 | 0 | 0 |  | 1 | TRUE | wye
14 | LV_243-35_0_3_load_40 | 20 | 0.007504 | 0.0018807 | 0 | 0 |  | 1 | TRUE | wye
15 | LV_243-35_0_3_load_10 | 21 | 0.002892 | 0.00072481 | 0 | 0 |  | 1 | TRUE | wye
16 | LV_243-35_0_3_load_11 | 22 | 0.0031341 | 0.00078548 | 0 | 0 |  | 1 | TRUE | wye
17 | LV_243-35_0_3_load_13 | 24 | 0.0012831 | 0.00032158 | 0 | 0 |  | 1 | TRUE | wye
18 | LV_243-35_0_3_load_15 | 26 | 0.0028923 | 0.00072488 | 0 | 0 |  | 1 | TRUE | wye
19 | LV_243-35_0_3_load_22 | 28 | 0.0018417 | 0.00046157 | 0 | 0 |  | 1 | TRUE | wye
20 | LV_243-35_0_3_load_26 | 29 | 0.014705 | 0.0036855 | 0 | 0 |  | 1 | TRUE | wye
21 | LV_243-35_0_3_load_21 | 30 | 0.00181 | 0.00045362 | 0 | 0 |  | 1 | TRUE | wye
22 | LV_243-35_0_3_load_30 | 31 | 0.0054917 | 0.0013763 | 0 | 0 |  | 1 | TRUE | wye
23 | LV_243-35_0_3_load_18 | 32 | 0.0098162 | 0.0024602 | 0 | 0 |  | 1 | TRUE | wye
24 | LV_243-35_0_3_load_19 | 33 | 0.0019192 | 0.000481 | 0 | 0 |  | 1 | TRUE | wye
25 | LV_243-35_0_3_load_20 | 34 | 0.0077818 | 0.0019503 | 0 | 0 |  | 1 | TRUE | wye
26 | LV_243-35_0_3_load_24 | 35 | 0.0057093 | 0.0014309 | 0 | 0 |  | 1 | TRUE | wye
27 | LV_243-35_0_3_load_25 | 36 | 0.021489 | 0.0053858 | 0 | 0 |  | 1 | TRUE | wye
28 | LV_243-35_0_3_load_27 | 37 | 0.0057653 | 0.0014449 | 0 | 0 |  | 1 | TRUE | wye
29 | LV_243-35_0_3_load_49 | 38 | 0.0057483 | 0.0014406 | 0 | 0 |  | 1 | TRUE | wye
30 | LV_243-35_0_3_load_33 | 40 | 0.027843 | 0.0069781 | 0 | 0 |  | 1 | TRUE | wye
31 | LV_243-35_0_3_load_41 | 41 | 0.012353 | 0.0030959 | 0 | 0 |  | 1 | TRUE | wye
32 | LV_243-35_0_3_load_44 | 42 | 0.0087177 | 0.0021849 | 0 | 0 |  | 1 | TRUE | wye
33 | LV_243-35_0_3_load_42 | 43 | 0.009375 | 0.0023496 | 0 | 0 |  | 1 | TRUE | wye
34 | LV_243-35_0_3_load_45 | 44 | 0.010466 | 0.002623 | 0 | 0 |  | 1 | TRUE | wye

## ext_grid
| name | bus | vm_pu | va_degree | slack_weight | in_service
0 |  | 17 | 1 | 0 | 1 | TRUE

## line
| name | std_type | from_bus | to_bus | length_km | r_ohm_per_km | x_ohm_per_km | c_nf_per_km | g_us_per_km | max_i_ka | df | parallel | type | in_service
0 | LV_243-35_0_3_line_0 |  | 0 | 1 | 0.024953 | 0.125 | 0.08 | 261 | 0 | 0.364 | 1 | 1 | cs | TRUE
1 | LV_243-35_0_3_line_1 |  | 0 | 2 | 0.024546 | 0.125 | 0.08 | 261 | 0 | 0.364 | 1 | 1 | cs | TRUE
2 | LV_243-35_0_3_line_2 |  | 1 | 3 | 0.028707 | 0.125 | 0.08 | 261 | 0 | 0.364 | 1 | 1 | cs | TRUE
3 | LV_243-35_0_3_line_3 |  | 3 | 4 | 0.053477 | 0.125 | 0.08 | 261 | 0 | 0.364 | 1 | 1 | cs | TRUE
4 | LV_243-35_0_3_line_4 |  | 3 | 5 | 0.0070438 | 0.125 | 0.08 | 261 | 0 | 0.364 | 1 | 1 | cs | TRUE
5 | LV_243-35_0_3_line_5 |  | 4 | 6 | 0.027934 | 0.125 | 0.08 | 261 | 0 | 0.364 | 1 | 1 | cs | TRUE
6 | LV_243-35_0_3_line_6 |  | 4 | 7 | 0.027895 | 0.125 | 0.08 | 261 | 0 | 0.364 | 1 | 1 | cs | TRUE
7 | LV_243-35_0_3_line_7 |  | 6 | 38 | 0.022506 | 0.125 | 0.08 | 261 | 0 | 0.364 | 1 | 1 | cs | TRUE
8 | LV_243-35_0_3_line_8 |  | 7 | 39 | 0.071431 | 0.125 | 0.08 | 261 | 0 | 0.364 | 1 | 1 | cs | TRUE
9 | LV_243-35_0_3_line_9 |  | 8 | 9 | 0.005716 | 0.125 | 0.08 | 261 | 0 | 0.364 | 1 | 2 | cs | TRUE
10 | LV_243-35_0_3_line_10 |  | 8 | 10 | 0.015471 | 0.125 | 0.08 | 261 | 0 | 0.364 | 1 | 2 | cs | TRUE
11 | LV_243-35_0_3_line_11 |  | 9 | 11 | 0.023639 | 0.125 | 0.08 | 261 | 0 | 0.364 | 1 | 2 | cs | TRUE
12 | LV_243-35_0_3_line_12 |  | 10 | 12 | 0.043781 | 0.125 | 0.08 | 261 | 0 | 0.364 | 1 | 1 | cs | TRUE
13 | LV_243-35_0_3_line_13 |  | 10 | 13 | 0.0063062 | 0.125 | 0.08 | 261 | 0 | 0.364 | 1 | 1 | cs | TRUE
14 | LV_243-35_0_3_line_14 |  | 11 | 14 | 0.0010617 | 0.125 | 0.08 | 261 | 0 | 0.364 | 1 | 2 | cs | TRUE
15 | LV_243-35_0_3_line_15 |  | 12 | 15 | 0.0011968 | 0.125 | 0.08 | 261 | 0 | 0.364 | 1 | 1 | cs | TRUE
16 | LV_243-35_0_3_line_16 |  | 13 | 16 | 0.034129 | 0.125 | 0.08 | 261 | 0 | 0.364 | 1 | 1 | cs | TRUE
17 | LV_243-35_0_3_line_17 |  | 14 | 17 | 0.02874 | 0.125 | 0.08 | 261 | 0 | 0.364 | 1 | 2 | cs | TRUE
18 | LV_243-35_0_3_line_18 |  | 15 | 18 | 0.01543 | 0.125 | 0.08 | 261 | 0 | 0.364 | 1 | 1 | cs | TRUE
19 | LV_243-35_0_3_line_19 |  | 16 | 19 | 0.02485 | 0.125 | 0.08 | 261 | 0 | 0.364 | 1 | 1 | cs | TRUE
20 | LV_243-35_0_3_line_20 |  | 16 | 20 | 0.027586 | 0.125 | 0.08 | 261 | 0 | 0.364 | 1 | 1 | cs | TRUE
21 | LV_243-35_0_3_line_21 |  | 17 | 38 | 0.011917 | 0.125 | 0.08 | 261 | 0 | 0.364 | 1 | 1 | cs | TRUE
22 | LV_243-35_0_3_line_22 |  | 18 | 31 | 0.0039836 | 0.125 | 0.08 | 261 | 0 | 0.364 | 1 | 1 | cs | TRUE
23 | LV_243-35_0_3_line_23 |  | 18 | 26 | 0.028706 | 0.125 | 0.08 | 261 | 0 | 0.364 | 1 | 1 | cs | TRUE
24 | LV_243-35_0_3_line_24 |  | 19 | 41 | 0.03709 | 0.125 | 0.08 | 261 | 0 | 0.364 | 1 | 1 | cs | TRUE
25 | LV_243-35_0_3_line_25 |  | 20 | 42 | 0.0077395 | 0.125 | 0.08 | 261 | 0 | 0.364 | 1 | 1 | cs | TRUE
26 | LV_243-35_0_3_line_26 |  | 21 | 22 | 0.020879 | 0.125 | 0.08 | 261 | 0 | 0.364 | 1 | 1 | cs | TRUE
27 | LV_243-35_0_3_line_27 |  | 21 | 23 | 0.013091 | 0.125 | 0.08 | 261 | 0 | 0.364 | 1 | 1 | cs | TRUE
28 | LV_243-35_0_3_line_28 |  | 22 | 24 | 0.0028959 | 0.125 | 0.08 | 261 | 0 | 0.364 | 1 | 1 | cs | TRUE
29 | LV_243-35_0_3_line_29 |  | 23 | 25 | 0.03523 | 0.125 | 0.08 | 261 | 0 | 0.364 | 1 | 1 | cs | TRUE
30 | LV_243-35_0_3_line_30 |  | 23 | 26 | 0.027874 | 0.125 | 0.08 | 261 | 0 | 0.364 | 1 | 1 | cs | TRUE
31 | LV_243-35_0_3_line_31 |  | 25 | 27 | 0.029743 | 0.125 | 0.08 | 261 | 0 | 0.364 | 1 | 1 | cs | TRUE
32 | LV_243-35_0_3_line_32 |  | 25 | 28 | 0.0038578 | 0.125 | 0.08 | 261 | 0 | 0.364 | 1 | 1 | cs | TRUE
33 | LV_243-35_0_3_line_33 |  | 27 | 29 | 0.029088 | 0.125 | 0.08 | 261 | 0 | 0.364 | 1 | 1 | cs | TRUE
34 | LV_243-35_0_3_line_34 |  | 28 | 30 | 0.014167 | 0.125 | 0.08 | 261 | 0 | 0.364 | 1 | 1 | cs | TRUE
35 | LV_243-35_0_3_line_35 |  | 29 | 35 | 0.042827 | 0.125 | 0.08 | 261 | 0 | 0.364 | 1 | 1 | cs | TRUE
36 | LV_243-35_0_3_line_36 |  | 30 | 33 | 0.0073941 | 0.125 | 0.08 | 261 | 0 | 0.364 | 1 | 1 | cs | TRUE
37 | LV_243-35_0_3_line_37 |  | 32 | 33 | 0.0070222 | 0.125 | 0.08 | 261 | 0 | 0.364 | 1 | 1 | cs | TRUE
38 | LV_243-35_0_3_line_38 |  | 32 | 34 | 0.030749 | 0.125 | 0.08 | 261 | 0 | 0.364 | 1 | 1 | cs | TRUE
39 | LV_243-35_0_3_line_39 |  | 35 | 36 | 0.015952 | 0.125 | 0.08 | 261 | 0 | 0.364 | 1 | 1 | cs | TRUE
40 | LV_243-35_0_3_line_40 |  | 36 | 37 | 0.015071 | 0.125 | 0.08 | 261 | 0 | 0.364 | 1 | 1 | cs | TRUE
41 | LV_243-35_0_3_line_41 |  | 39 | 40 | 0.045048 | 0.125 | 0.08 | 261 | 0 | 0.364 | 1 | 1 | cs | TRUE
42 | LV_243-35_0_3_line_42 |  | 41 | 43 | 0.0083243 | 0.125 | 0.08 | 261 | 0 | 0.364 | 1 | 1 | cs | TRUE
43 | LV_243-35_0_3_line_43 |  | 42 | 44 | 0.025671 | 0.125 | 0.08 | 261 | 0 | 0.364 | 1 | 1 | cs | TRUE

## trafo
| name | std_type | hv_bus | lv_bus | sn_mva | vn_hv_kv | vn_lv_kv | vk_percent | vkr_percent | pfe_kw | i0_percent | shift_degree | tap_side | tap_neutral | tap_min | tap_max | tap_step_percent | tap_step_degree | tap_pos | tap_phase_shifter | parallel | df | in_service
0 | LV_243-35_0_3_trafo_48 | 0.63 MVA 20/0.4 kV | 45 | 17 | 0.63 | 20 | 0.4 | 6 | 1.206 | 1.65 | 0.2619 | 150 | hv | 0 | -2 | 2 | 2.5 | 0 | 0 | FALSE | 1 | 1 | TRUE

## line_geodata
| x0 | y0 | x1 | y1 | x2 | y2 | x3 | y3 | x4 | y4
0 | 2672175.3323 | 1250839.6495 | 2672154.9759 | 1250854.0819
1 | 2672134.9519 | 1250868.2786 | 2672154.9759 | 1250854.0819
2 | 2672175.5369 | 1250814.178 | 2672176.9301 | 1250818.1757 | 2672179.7626 | 1250826.0936 | 2672173.2257 | 1250836.5883 | 2672175.3323 | 1250839.6495
3 | 2672126.9074 | 1250812.8963 | 2672130.6493 | 1250807.5046 | 2672135.9631 | 1250812.5174 | 2672175.5369 | 1250814.178
4 | 2672175.5369 | 1250814.178 | 2672181.8638 | 1250811.0818
5 | 2672126.9074 | 1250812.8963 | 2672104.7702 | 1250795.8598
6 | 2672126.9074 | 1250812.8963 | 2672109.8114 | 1250834.9382
7 | 2672086.9348 | 1250782.1337 | 2672104.7702 | 1250795.8598
8 | 2672078.2337 | 1250898.9886 | 2672100.0341 | 1250853.1429 | 2672109.7435 | 1250835.0257 | 2672109.8114 | 1250834.9382
9 | 2672034.3973 | 1250735.4848 | 2672038.8171 | 1250739.1093
10 | 2672022.4341 | 1250725.6743 | 2672034.3973 | 1250735.4848
11 | 2672038.8171 | 1250739.1093 | 2672041.3445 | 1250741.1819 | 2672057.062 | 1250754.1406
12 | 2672022.4341 | 1250725.6743 | 2672042.7801 | 1250688.3168 | 2672043.318 | 1250687.1972
13 | 2672022.4341 | 1250725.6743 | 2672019.0353 | 1250730.9863
14 | 2672057.8812 | 1250754.816 | 2672057.062 | 1250754.1406
15 | 2672043.318 | 1250687.1972 | 2672043.8362 | 1250686.1184
16 | 2672000.6413 | 1250759.7341 | 2672019.0353 | 1250730.9863
17 | 2672057.8812 | 1250754.816 | 2672067.8175 | 1250763.0083 | 2672070.3296 | 1250769.3546 | 2672077.4909 | 1250774.8658
18 | 2672050.5175 | 1250672.2104 | 2672043.8362 | 1250686.1184
19 | 2672000.6413 | 1250759.7341 | 2671980.2012 | 1250745.6024
20 | 2672000.6413 | 1250759.7341 | 2671986.1411 | 1250778.8829 | 2671984.3689 | 1250781.2187 | 2671983.9858 | 1250781.7246
21 | 2672086.9348 | 1250782.1337 | 2672077.4909 | 1250774.8658
22 | 2672050.5175 | 1250672.2104 | 2672051.9363 | 1250668.488
23 | 2672050.5175 | 1250672.2104 | 2672057.3871 | 1250673.4614 | 2672079.0722 | 1250672.174
24 | 2671949.6947 | 1250724.5076 | 2671956.7429 | 1250729.3792 | 2671965.6588 | 1250735.5475 | 2671973.6465 | 1250741.0706 | 2671980.2012 | 1250745.6024
25 | 2671979.3139 | 1250787.8951 | 2671983.9858 | 1250781.7246
26 | 2672102.4917 | 1250683.0398 | 2672099.8172 | 1250689.2332 | 2672100.3543 | 1250694.1099 | 2672096.1747 | 1250702.3358
27 | 2672106.9113 | 1250670.795 | 2672106.3657 | 1250674.0685 | 2672102.4917 | 1250683.0398
28 | 2672094.8629 | 1250704.9175 | 2672096.1747 | 1250702.3358
29 | 2672142.1511 | 1250668.2664 | 2672124.9967 | 1250669.7365 | 2672106.9113 | 1250670.795
30 | 2672106.9113 | 1250670.795 | 2672089.5619 | 1250671.5512 | 2672079.0722 | 1250672.174
31 | 2672142.1511 | 1250668.2664 | 2672165.4486 | 1250661.3672 | 2672170.6688 | 1250659.8185
32 | 2672142.1511 | 1250668.2664 | 2672141.3352 | 1250672.037
33 | 2672170.6688 | 1250659.8185 | 2672170.9838 | 1250664.9483 | 2672159.2071 | 1250685.8014
34 | 2672141.3352 | 1250672.037 | 2672141.3352 | 1250672.037 | 2672134.1437 | 1250684.243
35 | 2672159.2071 | 1250685.8014 | 2672144.728 | 1250711.44 | 2672147.1598 | 1250716.9291 | 2672143.5885 | 1250723.3855
36 | 2672130.3904 | 1250690.6137 | 2672134.1437 | 1250684.243
37 | 2672130.3904 | 1250690.6137 | 2672126.8257 | 1250696.6639
38 | 2672103.2848 | 1250706.3877 | 2672119.5975 | 1250708.9324 | 2672126.8257 | 1250696.6639
39 | 2672135.8675 | 1250737.344 | 2672143.5885 | 1250723.3855
40 | 2672135.8675 | 1250737.344 | 2672128.5729 | 1250750.5316
41 | 2672041.2008 | 1250873.42 | 2672067.4537 | 1250893.4313 | 2672078.2337 | 1250898.9886
42 | 2671949.6947 | 1250724.5076 | 2671942.8469 | 1250719.7745
43 | 2671979.3139 | 1250787.8951 | 2671963.8179 | 1250808.3619

## bus_geodata
| x | y | coords
0 | 2672154.9759 | 1250854.0819
1 | 2672175.3323 | 1250839.6495
2 | 2672134.9519 | 1250868.2786
3 | 2672175.5369 | 1250814.178
4 | 2672126.9074 | 1250812.8963
5 | 2672181.8638 | 1250811.0818
6 | 2672104.7702 | 1250795.8598
7 | 2672109.8114 | 1250834.9382
8 | 2672034.3973 | 1250735.4848
9 | 2672038.8171 | 1250739.1093
10 | 2672022.4341 | 1250725.6743
11 | 2672057.062 | 1250754.1406
12 | 2672043.318 | 1250687.1972
13 | 2672019.0353 | 1250730.9863
14 | 2672057.8812 | 1250754.816
15 | 2672043.8362 | 1250686.1184
16 | 2672000.6413 | 1250759.7341
17 | 2672077.4909 | 1250774.8658
18 | 2672050.5175 | 1250672.2104
19 | 2671980.2012 | 1250745.6024
20 | 2671983.9858 | 1250781.7246
21 | 2672102.4917 | 1250683.0398
22 | 2672096.1747 | 1250702.3358
23 | 2672106.9113 | 1250670.795
24 | 2672094.8629 | 1250704.9175
25 | 2672142.1511 | 1250668.2664
26 | 2672079.0722 | 1250672.174
27 | 2672170.6688 | 1250659.8185
28 | 2672141.3352 | 1250672.037
29 | 2672159.2071 | 1250685.8014
30 | 2672134.1437 | 1250684.243
31 | 2672051.9363 | 1250668.488
32 | 2672126.8257 | 1250696.6639
33 | 2672130.3904 | 1250690.6137
34 | 2672103.2848 | 1250706.3877
35 | 2672143.5885 | 1250723.3855
36 | 2672135.8675 | 1250737.344
37 | 2672128.5729 | 1250750.5316
38 | 2672086.9348 | 1250782.1337
39 | 2672078.2337 | 1250898.9886
40 | 2672041.2008 | 1250873.42
41 | 2671949.6947 | 1250724.5076
42 | 2671979.3139 | 1250787.8951
43 | 2671942.8469 | 1250719.7745
44 | 2671963.8179 | 1250808.3619
45 | 2672126.9074 | 1250812.8963

## line_std_types
| c_nf_per_km | r_ohm_per_km | x_ohm_per_km | max_i_ka | type | q_mm2 | alpha | voltage_rating
NAYY 4x50 SE | 210 | 0.642 | 0.083 | 0.142 | cs | 50 | 0.00403 | LV
NAYY 4x120 SE | 264 | 0.225 | 0.08 | 0.242 | cs | 120 | 0.00403 | LV
NAYY 4x150 SE | 261 | 0.208 | 0.08 | 0.27 | cs | 150 | 0.00403 | LV
NA2XS2Y 1x95 RM/25 12/20 kV | 216 | 0.313 | 0.132 | 0.252 | cs | 95 | 0.00403 | MV
NA2XS2Y 1x185 RM/25 12/20 kV | 273 | 0.161 | 0.117 | 0.362 | cs | 185 | 0.00403 | MV
NA2XS2Y 1x240 RM/25 12/20 kV | 304 | 0.122 | 0.112 | 0.421 | cs | 240 | 0.00403 | MV
NA2XS2Y 1x95 RM/25 6/10 kV | 315 | 0.313 | 0.123 | 0.249 | cs | 95 | 0.00403 | MV
NA2XS2Y 1x185 RM/25 6/10 kV | 406 | 0.161 | 0.11 | 0.358 | cs | 185 | 0.00403 | MV
NA2XS2Y 1x240 RM/25 6/10 kV | 456 | 0.122 | 0.105 | 0.416 | cs | 240 | 0.00403 | MV
NA2XS2Y 1x150 RM/25 12/20 kV | 250 | 0.206 | 0.116 | 0.319 | cs | 150 | 0.00403 | MV
NA2XS2Y 1x120 RM/25 12/20 kV | 230 | 0.253 | 0.119 | 0.283 | cs | 120 | 0.00403 | MV
NA2XS2Y 1x70 RM/25 12/20 kV | 190 | 0.443 | 0.132 | 0.22 | cs | 70 | 0.00403 | MV
NA2XS2Y 1x150 RM/25 6/10 kV | 360 | 0.206 | 0.11 | 0.315 | cs | 150 | 0.00403 | MV
NA2XS2Y 1x120 RM/25 6/10 kV | 340 | 0.253 | 0.113 | 0.28 | cs | 120 | 0.00403 | MV
NA2XS2Y 1x70 RM/25 6/10 kV | 280 | 0.443 | 0.123 | 0.217 | cs | 70 | 0.00403 | MV
N2XS(FL)2Y 1x120 RM/35 64/110 kV | 112 | 0.153 | 0.166 | 0.366 | cs | 120 | 0.00393 | HV
N2XS(FL)2Y 1x185 RM/35 64/110 kV | 125 | 0.099 | 0.156 | 0.457 | cs | 185 | 0.00393 | HV
N2XS(FL)2Y 1x240 RM/35 64/110 kV | 135 | 0.075 | 0.149 | 0.526 | cs | 240 | 0.00393 | HV
N2XS(FL)2Y 1x300 RM/35 64/110 kV | 144 | 0.06 | 0.144 | 0.588 | cs | 300 | 0.00393 | HV
15-AL1/3-ST1A 0.4 | 11 | 1.8769 | 0.35 | 0.105 | ol | 16 | 0.00403 | LV
24-AL1/4-ST1A 0.4 | 11.25 | 1.2012 | 0.335 | 0.14 | ol | 24 | 0.00403 | LV
48-AL1/8-ST1A 0.4 | 12.2 | 0.5939 | 0.3 | 0.21 | ol | 48 | 0.00403 | LV
94-AL1/15-ST1A 0.4 | 13.2 | 0.306 | 0.29 | 0.35 | ol | 94 | 0.00403 | LV
34-AL1/6-ST1A 10.0 | 9.7 | 0.8342 | 0.36 | 0.17 | ol | 34 | 0.00403 | MV
48-AL1/8-ST1A 10.0 | 10.1 | 0.5939 | 0.35 | 0.21 | ol | 48 | 0.00403 | MV
70-AL1/11-ST1A 10.0 | 10.4 | 0.4132 | 0.339 | 0.29 | ol | 70 | 0.00403 | MV
94-AL1/15-ST1A 10.0 | 10.75 | 0.306 | 0.33 | 0.35 | ol | 94 | 0.00403 | MV
122-AL1/20-ST1A 10.0 | 11.1 | 0.2376 | 0.323 | 0.41 | ol | 122 | 0.00403 | MV
149-AL1/24-ST1A 10.0 | 11.25 | 0.194 | 0.315 | 0.47 | ol | 149 | 0.00403 | MV
34-AL1/6-ST1A 20.0 | 9.15 | 0.8342 | 0.382 | 0.17 | ol | 34 | 0.00403 | MV
48-AL1/8-ST1A 20.0 | 9.5 | 0.5939 | 0.372 | 0.21 | ol | 48 | 0.00403 | MV
70-AL1/11-ST1A 20.0 | 9.7 | 0.4132 | 0.36 | 0.29 | ol | 70 | 0.00403 | MV
94-AL1/15-ST1A 20.0 | 10 | 0.306 | 0.35 | 0.35 | ol | 94 | 0.00403 | MV
122-AL1/20-ST1A 20.0 | 10.3 | 0.2376 | 0.344 | 0.41 | ol | 122 | 0.00403 | MV
149-AL1/24-ST1A 20.0 | 10.5 | 0.194 | 0.337 | 0.47 | ol | 149 | 0.00403 | MV
184-AL1/30-ST1A 20.0 | 10.75 | 0.1571 | 0.33 | 0.535 | ol | 184 | 0.00403 | MV
243-AL1/39-ST1A 20.0 | 11 | 0.1188 | 0.32 | 0.645 | ol | 243 | 0.00403 | MV
48-AL1/8-ST1A 110.0 | 8 | 0.5939 | 0.46 | 0.21 | ol | 48 | 0.00403 | HV
70-AL1/11-ST1A 110.0 | 8.4 | 0.4132 | 0.45 | 0.29 | ol | 70 | 0.00403 | HV
94-AL1/15-ST1A 110.0 | 8.65 | 0.306 | 0.44 | 0.35 | ol | 94 | 0.00403 | HV
122-AL1/20-ST1A 110.0 | 8.5 | 0.2376 | 0.43 | 0.41 | ol | 122 | 0.00403 | HV
149-AL1/24-ST1A 110.0 | 8.75 | 0.194 | 0.41 | 0.47 | ol | 149 | 0.00403 | HV
184-AL1/30-ST1A 110.0 | 8.8 | 0.1571 | 0.4 | 0.535 | ol | 184 | 0.00403 | HV
243-AL1/39-ST1A 110.0 | 9 | 0.1188 | 0.39 | 0.645 | ol | 243 | 0.00403 | HV
305-AL1/39-ST1A 110.0 | 9.2 | 0.0949 | 0.38 | 0.74 | ol | 305 | 0.00403 | HV
490-AL1/64-ST1A 110.0 | 9.75 | 0.059 | 0.37 | 0.96 | ol | 490 | 0.00403 | HV
679-AL1/86-ST1A 110.0 | 9.95 | 0.042 | 0.36 | 1.15 | ol | 679 | 0.00403 | HV
490-AL1/64-ST1A 220.0 | 10 | 0.059 | 0.285 | 0.96 | ol | 490 | 0.00403 | HV
679-AL1/86-ST1A 220.0 | 11.7 | 0.042 | 0.275 | 1.15 | ol | 679 | 0.00403 | HV
490-AL1/64-ST1A 380.0 | 11 | 0.059 | 0.253 | 0.96 | ol | 490 | 0.00403 | HV
679-AL1/86-ST1A 380.0 | 14.6 | 0.042 | 0.25 | 1.15 | ol | 679 | 0.00403 | HV

## trafo_std_types
| i0_percent | pfe_kw | vkr_percent | sn_mva | vn_lv_kv | vn_hv_kv | vk_percent | shift_degree | vector_group | tap_side | tap_neutral | tap_min | tap_max | tap_step_degree | tap_step_percent | tap_phase_shifter
160 MVA 380/110 kV | 0.06 | 60 | 0.25 | 160 | 110 | 380 | 12.2 | 0 | Yy0 | hv | 0 | -9 | 9 | 0 | 1.5 | FALSE
100 MVA 220/110 kV | 0.06 | 55 | 0.26 | 100 | 110 | 220 | 12 | 0 | Yy0 | hv | 0 | -9 | 9 | 0 | 1.5 | FALSE
63 MVA 110/20 kV | 0.04 | 22 | 0.32 | 63 | 20 | 110 | 18 | 150 | YNd5 | hv | 0 | -9 | 9 | 0 | 1.5 | FALSE
40 MVA 110/20 kV | 0.05 | 18 | 0.34 | 40 | 20 | 110 | 16.2 | 150 | YNd5 | hv | 0 | -9 | 9 | 0 | 1.5 | FALSE
25 MVA 110/20 kV | 0.07 | 14 | 0.41 | 25 | 20 | 110 | 12 | 150 | YNd5 | hv | 0 | -9 | 9 | 0 | 1.5 | FALSE
63 MVA 110/10 kV | 0.04 | 22 | 0.32 | 63 | 10 | 110 | 18 | 150 | YNd5 | hv | 0 | -9 | 9 | 0 | 1.5 | FALSE
40 MVA 110/10 kV | 0.05 | 18 | 0.34 | 40 | 10 | 110 | 16.2 | 150 | YNd5 | hv | 0 | -9 | 9 | 0 | 1.5 | FALSE
25 MVA 110/10 kV | 0.07 | 14 | 0.41 | 25 | 10 | 110 | 12 | 150 | YNd5 | hv | 0 | -9 | 9 | 0 | 1.5 | FALSE
0.25 MVA 20/0.4 kV | 0.32 | 0.8 | 1.44 | 0.25 | 0.4 | 20 | 6 | 150 | Yzn5 | hv | 0 | -2 | 2 | 0 | 2.5 | FALSE
0.4 MVA 20/0.4 kV | 0.3375 | 1.35 | 1.425 | 0.4 | 0.4 | 20 | 6 | 150 | Dyn5 | hv | 0 | -2 | 2 | 0 | 2.5 | FALSE
0.63 MVA 20/0.4 kV | 0.2619 | 1.65 | 1.206 | 0.63 | 0.4 | 20 | 6 | 150 | Dyn5 | hv | 0 | -2 | 2 | 0 | 2.5 | FALSE
0.25 MVA 10/0.4 kV | 0.24 | 0.6 | 1.2 | 0.25 | 0.4 | 10 | 4 | 150 | Dyn5 | hv | 0 | -2 | 2 | 0 | 2.5 | FALSE
0.4 MVA 10/0.4 kV | 0.2375 | 0.95 | 1.325 | 0.4 | 0.4 | 10 | 4 | 150 | Dyn5 | hv | 0 | -2 | 2 | 0 | 2.5 | FALSE
0.63 MVA 10/0.4 kV | 0.1873 | 1.18 | 1.0794 | 0.63 | 0.4 | 10 | 4 | 150 | Dyn5 | hv | 0 | -2 | 2 | 0 | 2.5 | FALSE

## trafo3w_std_types
| sn_hv_mva | sn_mv_mva | sn_lv_mva | vn_hv_kv | vn_mv_kv | vn_lv_kv | vk_hv_percent | vk_mv_percent | vk_lv_percent | vkr_hv_percent | vkr_mv_percent | vkr_lv_percent | pfe_kw | i0_percent | shift_mv_degree | shift_lv_degree | vector_group | tap_side | tap_neutral | tap_min | tap_max | tap_step_percent
63/25/38 MVA 110/20/10 kV | 63 | 25 | 38 | 110 | 20 | 10 | 10.4 | 10.4 | 10.4 | 0.28 | 0.32 | 0.35 | 35 | 0.89 | 0 | 0 | YN0yn0yn0 | hv | 0 | -10 | 10 | 1.2
63/25/38 MVA 110/10/10 kV | 63 | 25 | 38 | 110 | 10 | 10 | 10.4 | 10.4 | 10.4 | 0.28 | 0.32 | 0.35 | 35 | 0.89 | 0 | 0 | YN0yn0yn0 | hv | 0 | -10 | 10 | 1.2

## fuse_std_types
| fuse_type | i_rated_a | t_avg | t_min | t_total | x_avg | x_min | x_total
HV 100A | HV 100A | 100 | 0 | [10.0, 3.64, 0.854, 0.281, 0.1, 0.0531, 0.022, 0.01] | [10.0, 4.267, 1.21, 0.403, 0.1, 0.058, 0.022, 0.01] | 0 | [300.0, 350.0, 450.0, 550.0, 700.0, 850.0, 1200.0, 1752.0] | [600.0, 700.0, 900.0, 1150.0, 1665.0, 2000.0, 3000.0, 4313.0]
HV 10A | HV 10A | 10 | 0 | [10.0, 1675.0, 0.344, 0.156, 0.1, 0.0417, 0.0171, 0.01] | [10.0, 1.3, 0.3, 0.155, 0.1, 0.0555, 0.023, 0.01] | 0 | [30.0, 32.0, 35.0, 37.0, 39.0, 50.0, 70.0, 88.0] | [60.0, 70.0, 80.0, 87.0, 94.0, 110.0, 150.0, 216.0]
HV 125A | HV 125A | 125 | 0 | [10.0, 1.82, 0.344, 0.1, 0.0467, 0.0269, 0.01] | [10.0, 2.478, 0.426, 0.1, 0.0427, 0.0211, 0.01] | 0 | [375.0, 500.0, 700.0, 925.0, 1200.0, 1500.0, 2341.0] | [750.0, 1000.0, 1500.0, 2200.0, 3000.0, 4000.0, 5765.0]
HV 160A | HV 160A | 160 | 0 | [10.0, 4.15, 1.03, 0.198, 0.1, 0.051, 0.0172, 0.01] | [10.0, 2.3, 0.734, 0.274, 0.1, 0.046, 0.0177, 0.01] | 0 | [480.0, 550.0, 700.0, 1000.0, 1260.0, 1600.0, 2500.0, 3227.0] | [960.0, 1300.0, 1700.0, 2200.0, 2996.0, 4000.0, 6000.0, 7946.0]
HV 16A | HV 16A | 16 | 0 | [10.0, 0.352, 0.164, 0.1, 0.0649, 0.0342, 0.01] | [10.0, 2.34, 0.722, 0.181, 0.1, 0.055, 0.0296, 0.01] | 0 | [48.0, 60.0, 65.0, 71.0, 80.0, 100.0, 162.0] | [96.0, 110.0, 125.0, 150.0, 168.0, 200.0, 250.0, 398.0]
HV 200A | HV 200A | 200 | 0 | [10.0, 4.267, 1.21, 0.403, 0.1, 0.058, 0.022, 0.01] | [10.0, 3.73, 1.654, 0.328, 0.1, 0.0531, 0.019, 0.01] | 0 | [600.0, 700.0, 900.0, 1150.0, 1665.0, 2000.0, 3000.0, 4313.0] | [1200.0, 1500.0, 1800.0, 2700.0, 3960.0, 5000.0, 7500.0, 10620.0]
HV 20A | HV 20A | 20 | 0 | [10.0, 1.3, 0.3, 0.155, 0.1, 0.0555, 0.023, 0.01] | [10.0, 1.3, 0.161, 0.1, 0.0611, 0.0399, 0.0141, 0.01] | 0 | [60.0, 70.0, 80.0, 87.0, 94.0, 110.0, 150.0, 216.0] | [120.0, 150.0, 200.0, 223.0, 260.0, 300.0, 450.0, 532.0]
HV 25A | HV 25A | 25 | 0 | [10.0, 2.512, 0.833, 0.299, 0.1, 0.0372, 0.0223, 0.01] | [10.0, 3.125, 0.597, 0.198, 0.1, 0.0378, 0.022, 0.01] | 0 | [75.0, 82.0, 90.0, 100.0, 124.0, 170.0, 200.0, 289.0] | [150.0, 170.0, 210.0, 250.0, 294.0, 400.0, 500.0, 711.0]
HV 31.5A | HV 31.5A | 31.5 | 0 | [10.0, 2.34, 0.722, 0.181, 0.1, 0.055, 0.0296, 0.01] | [10.0, 2.84, 0.368, 0.164, 0.1, 0.0621, 0.0378, 0.0195, 0.01] | 0 | [95.0, 110.0, 125.0, 150.0, 165.0, 200.0, 250.0, 390.0] | [189.0, 220.0, 300.0, 350.0, 393.0, 450.0, 530.0, 700.0, 960.0]
HV 40A | HV 40A | 40 | 0 | [10.0, 1.3, 0.161, 0.1, 0.0611, 0.0399, 0.0141, 0.01] | [10.0, 2.05, 0.369, 0.198, 0.1, 0.051, 0.0298, 0.01] | 0 | [120.0, 150.0, 200.0, 223.0, 260.0, 300.0, 450.0, 532.0] | [240.0, 300.0, 400.0, 450.0, 530.0, 650.0, 800.0, 1311.0]
HV 50A | HV 50A | 50 | 0 | [10.0, 3.215, 0.597, 0.198, 0.1, 0.0378, 0.022, 0.01] | [10.0, 3.64, 0.854, 0.281, 0.1, 0.0531, 0.022, 0.01] | 0 | [150.0, 170.0, 210.0, 250.0, 294.0, 400.0, 500.0, 711.0] | [300.0, 350.0, 450.0, 550.0, 700.0, 850.0, 1200.0, 1752.0]
HV 6.3A | HV 6.3A | 6.3 | 0 | [10.0, 1.39, 0.344, 0.168, 0.1, 0.056, 0.0263, 0.01] | [10.0, 1.711, 0.516, 0.198, 0.1, 0.0634, 0.0303, 0.01] | 0 | [19.0, 19.5, 20.4, 20.8, 22.0, 25.0, 32.0, 48.0] | [38.0, 40.0, 43.0, 48.0, 53.0, 60.0, 75.0, 118.0]
HV 63A | HV 63A | 63 | 0 | [10.0, 2.84, 0.368, 0.164, 0.1, 0.0621, 0.0378, 0.0195, 0.01] | [10.0, 1.82, 0.344, 0.1, 0.0467, 0.0269, 0.01] | 0 | [189.0, 220.0, 300.0, 350.0, 393.0, 450.0, 530.0, 700.0, 961.0] | [378.0, 500.0, 700.0, 934.0, 1200.0, 1500.0, 2366.0]
HV 80A | HV 80A | 80 | 0 | [10.0, 2.05, 0.369, 0.198, 0.1, 0.051, 0.0298, 0.01] | [10.0, 4.15, 1.03, 0.198, 0.1, 0.051, 0.0172, 0.01] | 0 | [240.0, 300.0, 400.0, 450.0, 530.0, 650.0, 800.0, 1311.0] | [480.0, 550.0, 700.0, 1000.0, 1260.0, 1600.0, 2500.0, 3227.0]
Siemens NH-1-100 | Siemens NH-1-100 | 100 | [5400.0, 2000.0, 400.0, 20.0, 1.0, 0.2, 0.012, 0.004] | 0 | 0 | [150.0, 190.0, 250.0, 430.0, 900.0, 1250.0, 2700.0, 3600.0] | 0 | 0
Siemens NH-1-125 | Siemens NH-1-125 | 125 | [4800.0, 120.0, 7.0, 0.1, 0.004] | 0 | 0 | [180.0, 400.0, 740.0, 2000.0, 4250.0] | 0 | 0
Siemens NH-1-16 | Siemens NH-1-16 | 16 | [4000.0, 400.0, 2.0, 0.1, 0.04, 0.01] | 0 | 0 | [26.0, 35.0, 75.0, 150.0, 200.0, 300.0] | 0 | 0
Siemens NH-1-160 | Siemens NH-1-160 | 160 | [4800.0, 120.0, 7.0, 0.1, 0.004] | 0 | 0 | [210.0, 500.0, 900.0, 2300.0, 5000.0] | 0 | 0
Siemens NH-1-25 | Siemens NH-1-25 | 25 | [4000.0, 1000.0, 10.0, 0.2, 0.02, 0.01] | 0 | 0 | [40.0, 50.0, 100.0, 210.0, 400.0, 500.0] | 0 | 0
Siemens NH-1-50 | Siemens NH-1-50 | 50 | [4000.0, 40.0, 4.0, 1.0, 0.02, 0.01] | 0 | 0 | [86.0, 200.0, 300.0, 400.0, 1000.0, 1280.0] | 0 | 0
Siemens NH-1-63 | Siemens NH-1-63 | 63 | [4000.0, 100.0, 10.0, 2.0, 0.04, 0.01] | 0 | 0 | [100.0, 200.0, 300.0, 400.0, 1000.0, 1500.0] | 0 | 0
Siemens NH-1-80 | Siemens NH-1-80 | 80 | [4800.0, 120.0, 7.0, 0.1, 0.01] | 0 | 0 | [150.58, 250.0, 450.0, 1150.0, 2470.0] | 0 | 0
Siemens NH-2-1000 | Siemens NH-2-1000 | 1000 | [4800.0, 120.0, 7.0, 0.1, 0.004] | 0 | 0 | [1900.0, 3500.0, 8400.0, 24000.0, 52000.0] | 0 | 0
Siemens NH-2-200 | Siemens NH-2-200 | 200 | [4800.0, 120.0, 7.0, 0.1, 0.004] | 0 | 0 | [280.0, 650.0, 1200.0, 3000.0, 7000.0] | 0 | 0
Siemens NH-2-224 | Siemens NH-2-224 | 224 | [4800.0, 120.0, 7.0, 0.2, 0.04, 0.004] | 0 | 0 | [400.0, 750.0, 1453.0, 3025.0, 4315.0, 7600.0] | 0 | 0
Siemens NH-2-250 | Siemens NH-2-250 | 250 | [4800.0, 120.0, 7.0, 0.1, 0.004] | 0 | 0 | [450.0, 800.0, 1650.0, 4000.0, 8500.0] | 0 | 0
Siemens NH-2-315 | Siemens NH-2-315 | 315 | [4800.0, 120.0, 7.0, 0.1, 0.004] | 0 | 0 | [550.0, 920.0, 1900.0, 5000.0, 11000.0] | 0 | 0
Siemens NH-2-355 | Siemens NH-2-355 | 355 | [4800.0, 120.0, 6.0, 0.1, 0.004] | 0 | 0 | [650.0, 1116.27, 2350.0, 5840.0, 12790.0] | 0 | 0
Siemens NH-2-400 | Siemens NH-2-400 | 400 | [4800.0, 120.0, 7.0, 0.1, 0.004] | 0 | 0 | [720.0, 1350.0, 2800.0, 6500.0, 15000.0] | 0 | 0
Siemens NH-2-425 | Siemens NH-2-425 | 425 | [4800.0, 120.0, 7.0, 0.1, 0.004] | 0 | 0 | [850.0, 1500.0, 3050.0, 7500.0, 16500.0] | 0 | 0
Siemens NH-2-630 | Siemens NH-2-630 | 630 | [4800.0, 120.0, 7.0, 0.1, 0.004] | 0 | 0 | [1200.0, 2000.0, 4800.0, 12000.0, 26000.0] | 0 | 0

## res_bus
| vm_pu | va_degree | p_mw | q_mvar
0 | 0.99054 | -0.18189 | 0.023169 | 0.0058066
1 | 0.9914 | -0.16528 | 0 | 0
2 | 0.99022 | -0.18814 | 0.014324 | 0.0035899
3 | 0.99238 | -0.14622 | 0 | 0
4 | 0.99473 | -0.10088 | 0 | 0
5 | 0.99232 | -0.14753 | 0.010514 | 0.0026351
6 | 0.99698 | -0.057789 | 0.0062559 | 0.0015679
7 | 0.99372 | -0.12045 | 0.011923 | 0.0029882
8 | 0.99473 | -0.10027 | 0.0054117 | 0.0013563
9 | 0.99521 | -0.091261 | 0.0083037 | 0.0020811
10 | 0.9935 | -0.12397 | 0 | 0
11 | 0.99724 | -0.052355 | 0.0083784 | 0.0020998
12 | 0.98938 | -0.20284 | 0.0078723 | 0.001973
13 | 0.99308 | -0.13201 | 0.016191 | 0.0040578
14 | 0.99734 | -0.050533 | 0.0054117 | 0.0013563
15 | 0.98928 | -0.20484 | 0.0071805 | 0.0017996
16 | 0.99133 | -0.1658 | 0 | 0
17 | 1 | 0 | -0.30583 | -0.077467
18 | 0.98804 | -0.22865 | 0 | 0
19 | 0.99067 | -0.17869 | 0.0075061 | 0.0018812
20 | 0.99066 | -0.17887 | 0.007504 | 0.0018807
21 | 0.98378 | -0.31115 | 0.002892 | 0.00072481
22 | 0.9837 | -0.31281 | 0.0031341 | 0.00078548
23 | 0.98387 | -0.30943 | 0 | 0
24 | 0.9837 | -0.31288 | 0.0012831 | 0.00032158
25 | 0.98156 | -0.35447 | 0 | 0
26 | 0.98589 | -0.27028 | 0.0028923 | 0.00072488
27 | 0.98024 | -0.38016 | 0 | 0
28 | 0.98148 | -0.35609 | 0.0018417 | 0.00046157
29 | 0.97896 | -0.40534 | 0.014705 | 0.0036855
30 | 0.9812 | -0.36156 | 0.00181 | 0.00045362
31 | 0.98802 | -0.22904 | 0.0054917 | 0.0013763
32 | 0.98095 | -0.36641 | 0.0098162 | 0.0024602
33 | 0.98106 | -0.36417 | 0.0019192 | 0.000481
34 | 0.98073 | -0.37075 | 0.0077818 | 0.0019503
35 | 0.97765 | -0.43105 | 0.0057093 | 0.0014309
36 | 0.97725 | -0.43899 | 0.021489 | 0.0053858
37 | 0.97717 | -0.44057 | 0.0057653 | 0.0014449
38 | 0.99891 | -0.020749 | 0.0057483 | 0.0014406
39 | 0.9919 | -0.15562 | 0 | 0
40 | 0.99075 | -0.17786 | 0.027843 | 0.0069781
41 | 0.98993 | -0.19302 | 0.012353 | 0.0030959
42 | 0.99052 | -0.1815 | 0.0087177 | 0.0021849
43 | 0.98986 | -0.19441 | 0.009375 | 0.0023496
44 | 0.99028 | -0.18628 | 0.010466 | 0.002623
45 | 0.99998 | 149.9956 | 0 | 0

## res_line
| p_from_mw | q_from_mvar | p_to_mw | q_to_mvar | pl_mw | ql_mvar | i_from_ka | i_to_ka | i_ka | vm_from_pu | va_from_degree | vm_to_pu | va_to_degree | loading_percent
0 | -0.037497 | -0.0093989 | 0.037527 | 0.0094176 | 2.9691e-05 | 1.8681e-05 | 0.056329 | 0.056329 | 0.056329 | 0.99054 | -0.18189 | 0.9914 | -0.16528 | 15.475
1 | 0.014328 | 0.0035923 | -0.014324 | -0.0035899 | 4.2647e-06 | 2.4135e-06 | 0.021525 | 0.021525 | 0.021525 | 0.99054 | -0.18189 | 0.99022 | -0.18814 | 5.9134
2 | -0.037527 | -0.0094176 | 0.037561 | 0.0094391 | 3.4157e-05 | 2.149e-05 | 0.056329 | 0.056329 | 0.056329 | 0.9914 | -0.16528 | 0.99238 | -0.14622 | 15.475
3 | -0.048076 | -0.012075 | 0.04818 | 0.012141 | 0.00010423 | 6.6017e-05 | 0.072095 | 0.072095 | 0.072095 | 0.99238 | -0.14622 | 0.99473 | -0.10088 | 19.8064
4 | 0.010515 | 0.0026354 | -0.010514 | -0.0026351 | 6.5661e-07 | 3.2923e-07 | 0.015766 | 0.015766 | 0.015766 | 0.99238 | -0.14622 | 0.99232 | -0.14753 | 4.3315
5 | -0.08806 | -0.022178 | 0.088241 | 0.022294 | 0.00018187 | 0.00011604 | 0.13177 | 0.13177 | 0.13177 | 0.99473 | -0.10088 | 0.99698 | -0.057789 | 36.1995
6 | 0.03988 | 0.010037 | -0.039843 | -0.010014 | 3.7246e-05 | 2.3476e-05 | 0.059671 | 0.059671 | 0.059671 | 0.99473 | -0.10088 | 0.99372 | -0.12045 | 16.3932
7 | -0.094497 | -0.023862 | 0.094665 | 0.023969 | 0.00016803 | 0.00010725 | 0.1411 | 0.1411 | 0.1411 | 0.99698 | -0.057789 | 0.99891 | -0.020749 | 38.7646
8 | 0.027919 | 0.0070255 | -0.027873 | -0.0069964 | 4.6841e-05 | 2.9055e-05 | 0.041817 | 0.041817 | 0.041817 | 0.99372 | -0.12045 | 0.9919 | -0.15562 | 11.4883
9 | -0.18062 | -0.045852 | 0.1807 | 0.045902 | 7.8363e-05 | 5.0004e-05 | 0.2704 | 0.2704 | 0.2704 | 0.99473 | -0.10027 | 0.99521 | -0.091261 | 37.1432
10 | 0.17521 | 0.044495 | -0.17501 | -0.044368 | 0.00019959 | 0.00012734 | 0.26231 | 0.26231 | 0.26231 | 0.99473 | -0.10027 | 0.9935 | -0.12397 | 36.0312
11 | -0.18901 | -0.047983 | 0.18936 | 0.048209 | 0.00035453 | 0.00022628 | 0.28282 | 0.28282 | 0.28282 | 0.99521 | -0.091261 | 0.99724 | -0.052355 | 38.8486
12 | 0.10273 | 0.026186 | -0.10234 | -0.025938 | 0.00038946 | 0.00024869 | 0.15402 | 0.15402 | 0.15402 | 0.9935 | -0.12397 | 0.98938 | -0.20284 | 42.3127
13 | 0.072286 | 0.018182 | -0.072258 | -0.018164 | 2.7731e-05 | 1.7667e-05 | 0.10829 | 0.10829 | 0.10829 | 0.9935 | -0.12397 | 0.99308 | -0.13201 | 29.7498
14 | -0.19774 | -0.050309 | 0.19776 | 0.05032 | 1.7361e-05 | 1.1083e-05 | 0.29532 | 0.29532 | 0.29532 | 0.99724 | -0.052355 | 0.99734 | -0.050533 | 40.5658
15 | 0.094466 | 0.023965 | -0.094457 | -0.023959 | 9.0724e-06 | 5.791e-06 | 0.14218 | 0.14218 | 0.14218 | 0.98938 | -0.20284 | 0.98928 | -0.20484 | 39.0601
16 | 0.056067 | 0.014106 | -0.055977 | -0.014049 | 9.0368e-05 | 5.7395e-05 | 0.084029 | 0.084029 | 0.084029 | 0.99308 | -0.13201 | 0.99133 | -0.1658 | 23.085
17 | -0.20317 | -0.051676 | 0.20366 | 0.051993 | 0.00049602 | 0.0003167 | 0.30339 | 0.30339 | 0.30339 | 0.99734 | -0.050533 | 1 | 0 | 41.6749
18 | 0.087277 | 0.022159 | -0.087177 | -0.022096 | 9.987e-05 | 6.3719e-05 | 0.13138 | 0.13138 | 0.13138 | 0.98928 | -0.20484 | 0.98804 | -0.22865 | 36.093
19 | 0.029267 | 0.0073472 | -0.029249 | -0.007336 | 1.7988e-05 | 1.1192e-05 | 0.043935 | 0.043935 | 0.043935 | 0.99133 | -0.1658 | 0.99067 | -0.17869 | 12.0702
20 | 0.026709 | 0.0067015 | -0.026693 | -0.0066912 | 1.6629e-05 | 1.0287e-05 | 0.040094 | 0.040094 | 0.040094 | 0.99133 | -0.1658 | 0.99066 | -0.17887 | 11.0149
21 | 0.10051 | 0.025473 | -0.10041 | -0.02541 | 0.0001001 | 6.3908e-05 | 0.14967 | 0.14967 | 0.14967 | 1 | 0 | 0.99891 | -0.020749 | 41.117
22 | 0.0054918 | 0.0013764 | -0.0054917 | -0.0013763 | 1.0219e-07 | 1.4381e-08 | 0.0082707 | 0.0082707 | 0.0082707 | 0.98804 | -0.22865 | 0.98802 | -0.22904 | 2.2722
23 | 0.081685 | 0.020719 | -0.081522 | -0.020615 | 0.00016314 | 0.00010405 | 0.12311 | 0.12311 | 0.12311 | 0.98804 | -0.22865 | 0.98589 | -0.27028 | 33.8208
24 | 0.021743 | 0.0054548 | -0.021729 | -0.0054458 | 1.4837e-05 | 9.0185e-06 | 0.032661 | 0.032661 | 0.032661 | 0.99067 | -0.17869 | 0.98993 | -0.19302 | 8.9729
25 | 0.019189 | 0.0048105 | -0.019186 | -0.0048091 | 2.4111e-06 | 1.4435e-06 | 0.028823 | 0.028823 | 0.028823 | 0.99066 | -0.17887 | 0.99052 | -0.1815 | 7.9183
26 | 0.0044176 | 0.001107 | -0.0044172 | -0.001107 | 3.4956e-07 | -4.1365e-08 | 0.0066817 | 0.0066818 | 0.0066818 | 0.98378 | -0.31115 | 0.9837 | -0.31281 | 1.8357
27 | -0.0073096 | -0.0018318 | 0.0073102 | 0.001832 | 6.0005e-07 | 2.178e-07 | 0.011056 | 0.011056 | 0.011056 | 0.98378 | -0.31115 | 0.98387 | -0.30943 | 3.0374
28 | 0.0012831 | 0.00032154 | -0.0012831 | -0.00032158 | 4.091e-09 | -3.4145e-08 | 0.0019409 | 0.0019409 | 0.0019409 | 0.9837 | -0.31281 | 0.9837 | -0.31288 | 0.53322
29 | 0.071172 | 0.017964 | -0.071019 | -0.017867 | 0.0001532 | 9.7604e-05 | 0.10769 | 0.10769 | 0.10769 | 0.98387 | -0.30943 | 0.98156 | -0.35447 | 29.5843
30 | -0.078482 | -0.019796 | 0.07863 | 0.01989 | 0.00014738 | 9.397e-05 | 0.11874 | 0.11874 | 0.11874 | 0.98387 | -0.30943 | 0.98589 | -0.27028 | 32.6216
31 | 0.047837 | 0.012052 | -0.047778 | -0.012015 | 5.8693e-05 | 3.7188e-05 | 0.072542 | 0.072542 | 0.072542 | 0.98156 | -0.35447 | 0.98024 | -0.38016 | 19.9291
32 | 0.023182 | 0.0058144 | -0.02318 | -0.0058133 | 1.7869e-06 | 1.0949e-06 | 0.035145 | 0.035145 | 0.035145 | 0.98156 | -0.35447 | 0.98148 | -0.35609 | 9.6552
33 | 0.047778 | 0.012015 | -0.047721 | -0.011979 | 5.7402e-05 | 3.6371e-05 | 0.072542 | 0.072542 | 0.072542 | 0.98024 | -0.38016 | 0.97896 | -0.40534 | 19.9291
34 | 0.021339 | 0.0053517 | -0.021333 | -0.0053483 | 5.5608e-06 | 3.3799e-06 | 0.032353 | 0.032353 | 0.032353 | 0.98148 | -0.35609 | 0.9812 | -0.36156 | 8.8882
35 | 0.033015 | 0.0082934 | -0.032975 | -0.008268 | 4.0456e-05 | 2.5354e-05 | 0.05019 | 0.05019 | 0.05019 | 0.97896 | -0.40534 | 0.97765 | -0.43105 | 13.7885
36 | 0.019523 | 0.0048947 | -0.019521 | -0.0048932 | 2.4307e-06 | 1.4623e-06 | 0.029608 | 0.029608 | 0.029608 | 0.9812 | -0.36156 | 0.98106 | -0.36417 | 8.1341
37 | -0.0176 | -0.0044111 | 0.017602 | 0.0044122 | 1.8769e-06 | 1.1125e-06 | 0.026697 | 0.026697 | 0.026697 | 0.98095 | -0.36641 | 0.98106 | -0.36417 | 7.3344
38 | 0.0077834 | 0.001951 | -0.0077818 | -0.0019503 | 1.6075e-06 | 6.4068e-07 | 0.011807 | 0.011807 | 0.011807 | 0.98095 | -0.36641 | 0.98073 | -0.37075 | 3.2437
39 | 0.027265 | 0.0068372 | -0.027255 | -0.0068308 | 1.0302e-05 | 6.3936e-06 | 0.0415 | 0.0415 | 0.0415 | 0.97765 | -0.43105 | 0.97725 | -0.43899 | 11.4012
40 | 0.0057657 | 0.001445 | -0.0057653 | -0.0014449 | 4.3559e-07 | 8.9972e-08 | 0.0087792 | 0.0087793 | 0.0087793 | 0.97725 | -0.43899 | 0.97717 | -0.44057 | 2.4119
41 | 0.027873 | 0.0069964 | -0.027843 | -0.0069781 | 2.9541e-05 | 1.8325e-05 | 0.041817 | 0.041818 | 0.041818 | 0.9919 | -0.15562 | 0.99075 | -0.17786 | 11.4884
42 | 0.0093756 | 0.0023499 | -0.009375 | -0.0023496 | 6.2e-07 | 2.8978e-07 | 0.014093 | 0.014093 | 0.014093 | 0.98993 | -0.19302 | 0.98986 | -0.19441 | 3.8717
43 | 0.010468 | 0.0026242 | -0.010466 | -0.002623 | 2.3809e-06 | 1.1934e-06 | 0.015726 | 0.015727 | 0.015727 | 0.99052 | -0.1815 | 0.99028 | -0.18628 | 4.3205

## res_trafo
| p_hv_mw | q_hv_mvar | p_lv_mw | q_lv_mvar | pl_mw | ql_mvar | i_hv_ka | i_lv_ka | vm_hv_pu | va_hv_degree | vm_lv_pu | va_lv_degree | loading_percent
0 | -1.2729e-15 | -1.3162e-15 | 0.00165 | 1.2699e-07 | 0.00165 | 1.2699e-07 | 5.2857e-17 | 0.0023815 | 0.99998 | 149.9956 | 1 | 0 | 0.2619

## res_ext_grid
| p_mw | q_mvar
0 | 0.31503 | 0.079774

## res_load
| p_mw | q_mvar
0 | 0.023169 | 0.0058066
1 | 0.014324 | 0.0035899
2 | 0.010514 | 0.0026351
3 | 0.0062559 | 0.0015679
4 | 0.011923 | 0.0029882
5 | 0.0054117 | 0.0013563
6 | 0.0083037 | 0.0020811
7 | 0.0083784 | 0.0020998
8 | 0.0078723 | 0.001973
9 | 0.016191 | 0.0040578
10 | 0.0054117 | 0.0013563
11 | 0.0071805 | 0.0017996
12 | 0.0092057 | 0.0023072
13 | 0.0075061 | 0.0018812
14 | 0.007504 | 0.0018807
15 | 0.002892 | 0.00072481
16 | 0.0031341 | 0.00078548
17 | 0.0012831 | 0.00032158
18 | 0.0028923 | 0.00072488
19 | 0.0018417 | 0.00046157
20 | 0.014705 | 0.0036855
21 | 0.00181 | 0.00045362
22 | 0.0054917 | 0.0013763
23 | 0.0098162 | 0.0024602
24 | 0.0019192 | 0.000481
25 | 0.0077818 | 0.0019503
26 | 0.0057093 | 0.0014309
27 | 0.021489 | 0.0053858
28 | 0.0057653 | 0.0014449
29 | 0.0057483 | 0.0014406
30 | 0.027843 | 0.0069781
31 | 0.012353 | 0.0030959
32 | 0.0087177 | 0.0021849
33 | 0.009375 | 0.0023496
34 | 0.010466 | 0.002623

## dtypes
| element | column | dtype
0 | bus | name | object
1 | bus | vn_kv | float64
2 | bus | type | object
3 | bus | zone | object
4 | bus | in_service | bool
5 | load | name | object
6 | load | bus | uint32
7 | load | p_mw | float64
8 | load | q_mvar | float64
9 | load | const_z_percent | float64
10 | load | const_i_percent | float64
11 | load | sn_mva | float64
12 | load | scaling | float64
13 | load | in_service | bool
14 | load | type | object
15 | ext_grid | name | object
16 | ext_grid | bus | uint32
17 | ext_grid | vm_pu | float64
18 | ext_grid | va_degree | float64
19 | ext_grid | slack_weight | float64
20 | ext_grid | in_service | bool
21 | line | name | object
22 | line | std_type | object
23 | line | from_bus | uint32
24 | line | to_bus | uint32
25 | line | length_km | float64
26 | line | r_ohm_per_km | float64
27 | line | x_ohm_per_km | float64
28 | line | c_nf_per_km | float64
29 | line | g_us_per_km | float64
30 | line | max_i_ka | float64
31 | line | df | float64
32 | line | parallel | uint32
33 | line | type | object
34 | line | in_service | bool
35 | trafo | name | object
36 | trafo | std_type | object
37 | trafo | hv_bus | uint32
38 | trafo | lv_bus | uint32
39 | trafo | sn_mva | float64
40 | trafo | vn_hv_kv | float64
41 | trafo | vn_lv_kv | float64
42 | trafo | vk_percent | float64
43 | trafo | vkr_percent | float64
44 | trafo | pfe_kw | float64
45 | trafo | i0_percent | float64
46 | trafo | shift_degree | float64
47 | trafo | tap_side | object
48 | trafo | tap_neutral | int32
49 | trafo | tap_min | int32
50 | trafo | tap_max | int32
51 | trafo | tap_step_percent | float64
52 | trafo | tap_step_degree | float64
53 | trafo | tap_pos | int32
54 | trafo | tap_phase_shifter | bool
55 | trafo | parallel | uint32
56 | trafo | df | float64
57 | trafo | in_service | bool
58 | line_geodata | coords | object
59 | bus_geodata | x | float64
60 | bus_geodata | y | float64
61 | bus_geodata | coords | object
62 | res_bus | vm_pu | float64
63 | res_bus | va_degree | float64
64 | res_bus | p_mw | float64
65 | res_bus | q_mvar | float64
66 | res_line | p_from_mw | float64
67 | res_line | q_from_mvar | float64
68 | res_line | p_to_mw | float64
69 | res_line | q_to_mvar | float64
70 | res_line | pl_mw | float64
71 | res_line | ql_mvar | float64
72 | res_line | i_from_ka | float64
73 | res_line | i_to_ka | float64
74 | res_line | i_ka | float64
75 | res_line | vm_from_pu | float64
76 | res_line | va_from_degree | float64
77 | res_line | vm_to_pu | float64
78 | res_line | va_to_degree | float64
79 | res_line | loading_percent | float64
80 | res_trafo | p_hv_mw | float64
81 | res_trafo | q_hv_mvar | float64
82 | res_trafo | p_lv_mw | float64
83 | res_trafo | q_lv_mvar | float64
84 | res_trafo | pl_mw | float64
85 | res_trafo | ql_mvar | float64
86 | res_trafo | i_hv_ka | float64
87 | res_trafo | i_lv_ka | float64
88 | res_trafo | vm_hv_pu | float64
89 | res_trafo | va_hv_degree | float64
90 | res_trafo | vm_lv_pu | float64
91 | res_trafo | va_lv_degree | float64
92 | res_trafo | loading_percent | float64
93 | res_ext_grid | p_mw | float64
94 | res_ext_grid | q_mvar | float64
95 | res_load | p_mw | float64
96 | res_load | q_mvar | float64

## parameters
| version | format_version | converged | OPF_converged | name | f_hz | sn_mva
0 | 2.14.6 | 2.14.0 | TRUE | FALSE |  | 50 | 1