## bus
| name | vn_kv | type | zone | in_service
0 | bus_LV_243-40_0_6_node_0 | 0.4 | n |  | TRUE
1 | bus_LV_243-40_0_6_node_1 | 0.4 | n |  | TRUE
2 | bus_LV_243-40_0_6_node_2 | 0.4 | n |  | TRUE
3 | bus_LV_243-40_0_6_node_3 | 0.4 | n |  | TRUE
4 | bus_LV_243-40_0_6_node_4 | 0.4 | n |  | TRUE
5 | bus_LV_243-40_0_6_node_42 | 0.4 | n |  | TRUE
6 | bus_LV_243-40_0_6_node_9 | 0.4 | n |  | TRUE
7 | bus_LV_243-40_0_6_node_10 | 0.4 | n |  | TRUE
8 | bus_LV_243-40_0_6_node_6 | 0.4 | n |  | TRUE
9 | bus_LV_243-40_0_6_node_43 | 0.4 | n |  | TRUE
10 | bus_LV_243-40_0_6_node_39 | 0.4 | n |  | TRUE
11 | bus_LV_243-40_0_6_node_7 | 0.4 | n |  | TRUE
12 | bus_LV_243-40_0_6_node_8 | 0.4 | n |  | TRUE
13 | bus_LV_243-40_0_6_node_11 | 0.4 | n |  | TRUE
14 | bus_LV_243-40_0_6_node_12 | 0.4 | n |  | TRUE
15 | bus_LV_243-40_0_6_node_13 | 0.4 | n |  | TRUE
16 | bus_LV_243-40_0_6_node_37 | 0.4 | n |  | TRUE
17 | bus_LV_243-40_0_6_node_21 | 0.4 | n |  | TRUE
18 | bus_LV_243-40_0_6_node_23 | 0.4 | n |  | TRUE
19 | bus_LV_243-40_0_6_node_22 | 0.4 | n |  | TRUE
20 | bus_LV_243-40_0_6_node_14 | 0.4 | n |  | TRUE
21 | bus_LV_243-40_0_6_node_15 | 0.4 | n |  | TRUE
22 | bus_LV_243-40_0_6_node_16 | 0.4 | n |  | TRUE
23 | bus_LV_243-40_0_6_node_50 | 0.4 | n |  | TRUE
24 | bus_LV_243-40_0_6_node_17 | 0.4 | n |  | TRUE
25 | bus_LV_243-40_0_6_node_18 | 0.4 | n |  | TRUE
26 | bus_LV_243-40_0_6_node_63 | 0.4 | n |  | TRUE
27 | bus_LV_243-40_0_6_node_51 | 0.4 | n |  | TRUE
28 | bus_LV_243-40_0_6_node_20 | 0.4 | n |  | TRUE
29 | bus_LV_243-40_0_6_node_54 | 0.4 | n |  | TRUE
30 | bus_LV_243-40_0_6_node_52 | 0.4 | n |  | TRUE
31 | bus_LV_243-40_0_6_node_49 | 0.4 | n |  | TRUE
32 | bus_LV_243-40_0_6_node_53 | 0.4 | n |  | TRUE
33 | bus_LV_243-40_0_6_node_58 | 0.4 | n |  | TRUE
34 | bus_LV_243-40_0_6_node_62 | 0.4 | n |  | TRUE
35 | bus_LV_243-40_0_6_node_25 | 0.4 | n |  | TRUE
36 | bus_LV_243-40_0_6_node_56 | 0.4 | n |  | TRUE
37 | bus_LV_243-40_0_6_node_24 | 0.4 | n |  | TRUE
38 | bus_LV_243-40_0_6_node_26 | 0.4 | n |  | TRUE
39 | bus_LV_243-40_0_6_node_27 | 0.4 | n |  | TRUE
40 | bus_LV_243-40_0_6_node_28 | 0.4 | n |  | TRUE
41 | bus_LV_243-40_0_6_node_29 | 0.4 | n |  | TRUE
42 | bus_LV_243-40_0_6_node_30 | 0.4 | n |  | TRUE
43 | bus_LV_243-40_0_6_node_59 | 0.4 | n |  | TRUE
44 | bus_LV_243-40_0_6_node_31 | 0.4 | n |  | TRUE
45 | bus_LV_243-40_0_6_node_32 | 0.4 | n |  | TRUE
46 | bus_LV_243-40_0_6_node_34 | 0.4 | n |  | TRUE
47 | bus_LV_243-40_0_6_node_45 | 0.4 | n |  | TRUE
48 | bus_LV_243-40_0_6_node_55 | 0.4 | n |  | TRUE
49 | bus_LV_243-40_0_6_node_64 | 0.4 | n |  | TRUE
50 | bus_LV_243-40_0_6_node_61 | 0.4 | n |  | TRUE
51 | bus_LV_243-40_0_6_node_36 | 0.4 | n |  | TRUE
52 | bus_LV_243-40_0_6_node_38 | 0.4 | n |  | TRUE
53 | bus_LV_243-40_0_6_node_40 | 0.4 | n |  | TRUE
54 | bus_LV_243-40_0_6_node_41 | 0.4 | n |  | TRUE
55 | bus_LV_243-40_0_6_node_60 | 0.4 | n |  | TRUE
56 | bus_LV_243-40_0_6_node_57 | 0.4 | n |  | TRUE
57 | bus_LV_243-40_0_6_node_46 | 0.4 | n |  | TRUE
58 | bus_LV_243-40_0_6_node_47 | 0.4 | n |  | TRUE
59 | bus_LV_243-40_0_6_node_48 | 0.4 | n |  | TRUE
60 | bus_MV_515_0_node_55 | 20 | n |  | TRUE

## load
| name | bus | p_mw | q_mvar | const_z_percent | const_i_percent | sn_mva | scaling | in_service | type
0 | LV_243-40_0_6_load_0 | 0 | 0.0048301 | 0.0012105 | 0 | 0 |  | 1 | TRUE | wye
1 | LV_243-40_0_6_load_1 | 1 | 0.001422 | 0.00035639 | 0 | 0 |  | 1 | TRUE | wye
2 | LV_243-40_0_6_load_3 | 3 | 0.0020697 | 0.00051872 | 0 | 0 |  | 1 | TRUE | wye
3 | LV_243-40_0_6_load_42 | 5 | 0.002395 | 0.00060024 | 0 | 0 |  | 1 | TRUE | wye
4 | LV_243-40_0_6_load_9 | 6 | 0.0061173 | 0.0015331 | 0 | 0 |  | 1 | TRUE | wye
5 | LV_243-40_0_6_load_10 | 7 | 0.0032368 | 0.00081121 | 0 | 0 |  | 1 | TRUE | wye
6 | LV_243-40_0_6_load_6 | 8 | 0.0032601 | 0.00081706 | 0 | 0 |  | 1 | TRUE | wye
7 | LV_243-40_0_6_load_43 | 9 | 0.0022696 | 0.00056882 | 0 | 0 |  | 1 | TRUE | wye
8 | LV_243-40_0_6_load_39 | 10 | 0.0034874 | 0.00087402 | 0 | 0 |  | 1 | TRUE | wye
9 | LV_243-40_0_6_load_7 | 11 | 0.0033101 | 0.0008296 | 0 | 0 |  | 1 | TRUE | wye
10 | LV_243-40_0_6_load_8 | 12 | 0.0031707 | 0.00079466 | 0 | 0 |  | 1 | TRUE | wye
11 | LV_243-40_0_6_load_12 | 14 | 0.0037327 | 0.0009355 | 0 | 0 |  | 1 | TRUE | wye
12 | LV_243-40_0_6_load_13 | 15 | 0.0017848 | 0.00044731 | 0 | 0 |  | 1 | TRUE | wye
13 | LV_243-40_0_6_load_37 | 16 | 0.0211 | 0.005288 | 0 | 0 |  | 1 | TRUE | wye
14 | LV_243-40_0_6_load_21 | 17 | 0.077314 | 0.019377 | 0 | 0 |  | 1 | TRUE | wye
15 | LV_243-40_0_6_load_23 | 18 | 0.0025561 | 0.00064062 | 0 | 0 |  | 1 | TRUE | wye
16 | LV_243-40_0_6_load_22 | 19 | 0.0018884 | 0.00047328 | 0 | 0 |  | 1 | TRUE | wye
17 | LV_243-40_0_6_load_14 | 20 | 0.033438 | 0.0083804 | 0 | 0 |  | 1 | TRUE | wye
18 | LV_243-40_0_6_load_16 | 22 | 0.050497 | 0.012656 | 0 | 0 |  | 1 | TRUE | wye
19 | LV_243-40_0_6_load_50 | 23 | 0.014267 | 0.0035757 | 0 | 0 |  | 1 | TRUE | wye
20 | LV_243-40_0_6_load_63 | 26 | 0.029517 | 0.0073977 | 0 | 0 |  | 1 | TRUE | wye
21 | LV_243-40_0_6_load_51 | 27 | 0.019934 | 0.0049961 | 0 | 0 |  | 1 | TRUE | wye
22 | LV_243-40_0_6_load_54 | 29 | 0.012922 | 0.0032385 | 0 | 0 |  | 1 | TRUE | wye
23 | LV_243-40_0_6_load_58 | 33 | 0.011659 | 0.002922 | 0 | 0 |  | 1 | TRUE | wye
24 | LV_243-40_0_6_load_62 | 34 | 0.0016321 | 0.00040904 | 0 | 0 |  | 1 | TRUE | wye
25 | LV_243-40_0_6_load_25 | 35 | 0.001754 | 0.00043958 | 0 | 0 |  | 1 | TRUE | wye
26 | LV_243-40_0_6_load_56 | 36 | 0.0069668 | 0.0017461 | 0 | 0 |  | 1 | TRUE | wye
27 | LV_243-40_0_6_load_24 | 37 | 0.0013661 | 0.00034238 | 0 | 0 |  | 1 | TRUE | wye
28 | LV_243-40_0_6_load_26 | 38 | 0.0020565 | 0.00051541 | 0 | 0 |  | 1 | TRUE | wye
29 | LV_243-40_0_6_load_27 | 39 | 0.0022466 | 0.00056306 | 0 | 0 |  | 1 | TRUE | wye
30 | LV_243-40_0_6_load_28 | 40 | 0.0031238 | 0.00078291 | 0 | 0 |  | 1 | TRUE | wye
31 | LV_243-40_0_6_load_29 | 41 | 0.0040357 | 0.0010114 | 0 | 0 |  | 1 | TRUE | wye
32 | LV_243-40_0_6_load_59 | 43 | 0.002797 | 0.00070099 | 0 | 0 |  | 1 | TRUE | wye
33 | LV_243-40_0_6_load_31 | 44 | 0.0021496 | 0.00053875 | 0 | 0 |  | 1 | TRUE | wye
34 | LV_243-40_0_6_load_32 | 45 | 0.0088913 | 0.0022284 | 0 | 0 |  | 1 | TRUE | wye
35 | LV_243-40_0_6_load_34 | 46 | 0.032743 | 0.0082063 | 0 | 0 |  | 1 | TRUE | wye
36 | LV_243-40_0_6_load_45 | 47 | 0.0043238 | 0.0010837 | 0 | 0 |  | 1 | TRUE | wye
37 | LV_243-40_0_6_load_55 | 48 | 0.010928 | 0.0027389 | 0 | 0 |  | 1 | TRUE | wye
38 | LV_243-40_0_6_load_64 | 49 | 0.019414 | 0.0048657 | 0 | 0 |  | 1 | TRUE | wye
39 | LV_243-40_0_6_load_61 | 50 | 0.01642 | 0.0041152 | 0 | 0 |  | 1 | TRUE | wye
40 | LV_243-40_0_6_load_36 | 51 | 0.0087547 | 0.0021941 | 0 | 0 |  | 1 | TRUE | wye
41 | LV_243-40_0_6_load_40 | 53 | 0.020813 | 0.0052162 | 0 | 0 |  | 1 | TRUE | wye
42 | LV_243-40_0_6_load_57 | 56 | 0.038599 | 0.0096739 | 0 | 0 |  | 1 | TRUE | wye
43 | LV_243-40_0_6_load_46 | 57 | 0.010061 | 0.0025216 | 0 | 0 |  | 1 | TRUE | wye
44 | LV_243-40_0_6_load_47 | 58 | 0.0054744 | 0.001372 | 0 | 0 |  | 1 | TRUE | wye
45 | LV_243-40_0_6_load_48 | 59 | 0.03307 | 0.0082881 | 0 | 0 |  | 1 | TRUE | wye

## ext_grid
| name | bus | vm_pu | va_degree | slack_weight | in_service
0 |  | 36 | 1 | 0 | 1 | TRUE

## line
| name | std_type | from_bus | to_bus | length_km | r_ohm_per_km | x_ohm_per_km | c_nf_per_km | g_us_per_km | max_i_ka | df | parallel | type | in_service
0 | LV_243-40_0_6_line_0 |  | 0 | 1 | 0.018948 | 0.125 | 0.08 | 261 | 0 | 0.364 | 1 | 1 | cs | TRUE
1 | LV_243-40_0_6_line_1 |  | 0 | 2 | 0.041448 | 0.125 | 0.08 | 261 | 0 | 0.364 | 1 | 1 | cs | TRUE
2 | LV_243-40_0_6_line_2 |  | 1 | 3 | 0.010048 | 0.125 | 0.08 | 261 | 0 | 0.364 | 1 | 1 | cs | TRUE
3 | LV_243-40_0_6_line_3 |  | 2 | 4 | 0.042734 | 0.125 | 0.08 | 261 | 0 | 0.364 | 1 | 1 | cs | TRUE
4 | LV_243-40_0_6_line_4 |  | 3 | 5 | 0.0068867 | 0.125 | 0.08 | 261 | 0 | 0.364 | 1 | 1 | cs | TRUE
5 | LV_243-40_0_6_line_5 |  | 4 | 6 | 0.018548 | 0.125 | 0.08 | 261 | 0 | 0.364 | 1 | 1 | cs | TRUE
6 | LV_243-40_0_6_line_6 |  | 4 | 7 | 0.042754 | 0.125 | 0.08 | 261 | 0 | 0.364 | 1 | 1 | cs | TRUE
7 | LV_243-40_0_6_line_7 |  | 4 | 8 | 0.011632 | 0.125 | 0.08 | 261 | 0 | 0.364 | 1 | 1 | cs | TRUE
8 | LV_243-40_0_6_line_8 |  | 5 | 9 | 0.0074596 | 0.125 | 0.08 | 261 | 0 | 0.364 | 1 | 1 | cs | TRUE
9 | LV_243-40_0_6_line_9 |  | 6 | 10 | 0.013985 | 0.125 | 0.08 | 261 | 0 | 0.364 | 1 | 1 | cs | TRUE
10 | LV_243-40_0_6_line_10 |  | 8 | 11 | 0.0047592 | 0.125 | 0.08 | 261 | 0 | 0.364 | 1 | 1 | cs | TRUE
11 | LV_243-40_0_6_line_11 |  | 10 | 16 | 0.011689 | 0.125 | 0.08 | 261 | 0 | 0.364 | 1 | 1 | cs | TRUE
12 | LV_243-40_0_6_line_12 |  | 11 | 12 | 0.022771 | 0.125 | 0.08 | 261 | 0 | 0.364 | 1 | 1 | cs | TRUE
13 | LV_243-40_0_6_line_13 |  | 12 | 13 | 0.0052484 | 0.125 | 0.08 | 261 | 0 | 0.364 | 1 | 1 | cs | TRUE
14 | LV_243-40_0_6_line_14 |  | 13 | 14 | 0.014669 | 0.125 | 0.08 | 261 | 0 | 0.364 | 1 | 1 | cs | TRUE
15 | LV_243-40_0_6_line_15 |  | 13 | 15 | 0.011255 | 0.125 | 0.08 | 261 | 0 | 0.364 | 1 | 1 | cs | TRUE
16 | LV_243-40_0_6_line_16 |  | 14 | 17 | 0.032762 | 0.125 | 0.08 | 261 | 0 | 0.364 | 1 | 1 | cs | TRUE
17 | LV_243-40_0_6_line_17 |  | 15 | 18 | 0.003454 | 0.125 | 0.08 | 261 | 0 | 0.364 | 1 | 1 | cs | TRUE
18 | LV_243-40_0_6_line_18 |  | 16 | 51 | 0.0030515 | 0.125 | 0.08 | 261 | 0 | 0.364 | 1 | 2 | cs | TRUE
19 | LV_243-40_0_6_line_19 |  | 18 | 19 | 0.013095 | 0.125 | 0.08 | 261 | 0 | 0.364 | 1 | 1 | cs | TRUE
20 | LV_243-40_0_6_line_20 |  | 19 | 37 | 0.0047264 | 0.125 | 0.08 | 261 | 0 | 0.364 | 1 | 1 | cs | TRUE
21 | LV_243-40_0_6_line_21 |  | 20 | 21 | 0.028891 | 0.125 | 0.08 | 261 | 0 | 0.364 | 1 | 1 | cs | TRUE
22 | LV_243-40_0_6_line_22 |  | 21 | 22 | 0.013174 | 0.125 | 0.08 | 261 | 0 | 0.364 | 1 | 1 | cs | TRUE
23 | LV_243-40_0_6_line_23 |  | 22 | 23 | 0.026495 | 0.125 | 0.08 | 261 | 0 | 0.364 | 1 | 1 | cs | TRUE
24 | LV_243-40_0_6_line_24 |  | 23 | 25 | 0.032146 | 0.125 | 0.08 | 261 | 0 | 0.364 | 1 | 1 | cs | TRUE
25 | LV_243-40_0_6_line_25 |  | 24 | 25 | 0.052375 | 0.125 | 0.08 | 261 | 0 | 0.364 | 1 | 1 | cs | TRUE
26 | LV_243-40_0_6_line_26 |  | 24 | 26 | 0.037092 | 0.125 | 0.08 | 261 | 0 | 0.364 | 1 | 1 | cs | TRUE
27 | LV_243-40_0_6_line_27 |  | 25 | 27 | 0.014146 | 0.125 | 0.08 | 261 | 0 | 0.364 | 1 | 2 | cs | TRUE
28 | LV_243-40_0_6_line_28 |  | 26 | 30 | 0.020151 | 0.125 | 0.08 | 261 | 0 | 0.364 | 1 | 1 | cs | TRUE
29 | LV_243-40_0_6_line_29 |  | 27 | 28 | 0.0075645 | 0.125 | 0.08 | 261 | 0 | 0.364 | 1 | 3 | cs | TRUE
30 | LV_243-40_0_6_line_30 |  | 28 | 29 | 0.023995 | 0.125 | 0.08 | 261 | 0 | 0.364 | 1 | 3 | cs | TRUE
31 | LV_243-40_0_6_line_31 |  | 29 | 36 | 0.006473 | 0.125 | 0.08 | 261 | 0 | 0.364 | 1 | 3 | cs | TRUE
32 | LV_243-40_0_6_line_32 |  | 30 | 31 | 0.009923 | 0.125 | 0.08 | 261 | 0 | 0.364 | 1 | 1 | cs | TRUE
33 | LV_243-40_0_6_line_33 |  | 31 | 32 | 0.005388 | 0.125 | 0.08 | 261 | 0 | 0.364 | 1 | 1 | cs | TRUE
34 | LV_243-40_0_6_line_34 |  | 31 | 58 | 0.034562 | 0.125 | 0.08 | 261 | 0 | 0.364 | 1 | 1 | cs | TRUE
35 | LV_243-40_0_6_line_35 |  | 32 | 33 | 0.023426 | 0.125 | 0.08 | 261 | 0 | 0.364 | 1 | 1 | cs | TRUE
36 | LV_243-40_0_6_line_36 |  | 33 | 43 | 0.036608 | 0.125 | 0.08 | 261 | 0 | 0.364 | 1 | 1 | cs | TRUE
37 | LV_243-40_0_6_line_37 |  | 34 | 35 | 0.0050003 | 0.125 | 0.08 | 261 | 0 | 0.364 | 1 | 1 | cs | TRUE
38 | LV_243-40_0_6_line_38 |  | 35 | 37 | 0.012663 | 0.125 | 0.08 | 261 | 0 | 0.364 | 1 | 1 | cs | TRUE
39 | LV_243-40_0_6_line_39 |  | 36 | 56 | 0.015479 | 0.125 | 0.08 | 261 | 0 | 0.364 | 1 | 3 | cs | TRUE
40 | LV_243-40_0_6_line_40 |  | 38 | 39 | 0.015296 | 0.125 | 0.08 | 261 | 0 | 0.364 | 1 | 1 | cs | TRUE
41 | LV_243-40_0_6_line_41 |  | 38 | 40 | 0.016744 | 0.125 | 0.08 | 261 | 0 | 0.364 | 1 | 1 | cs | TRUE
42 | LV_243-40_0_6_line_42 |  | 39 | 41 | 0.025261 | 0.125 | 0.08 | 261 | 0 | 0.364 | 1 | 1 | cs | TRUE
43 | LV_243-40_0_6_line_43 |  | 40 | 42 | 0.049778 | 0.125 | 0.08 | 261 | 0 | 0.364 | 1 | 1 | cs | TRUE
44 | LV_243-40_0_6_line_44 |  | 42 | 43 | 0.029536 | 0.125 | 0.08 | 261 | 0 | 0.364 | 1 | 1 | cs | TRUE
45 | LV_243-40_0_6_line_45 |  | 44 | 45 | 0.04311 | 0.125 | 0.08 | 261 | 0 | 0.364 | 1 | 1 | cs | TRUE
46 | LV_243-40_0_6_line_46 |  | 45 | 46 | 0.022792 | 0.125 | 0.08 | 261 | 0 | 0.364 | 1 | 1 | cs | TRUE
47 | LV_243-40_0_6_line_47 |  | 46 | 47 | 0.016363 | 0.125 | 0.08 | 261 | 0 | 0.364 | 1 | 1 | cs | TRUE
48 | LV_243-40_0_6_line_48 |  | 47 | 48 | 0.031976 | 0.125 | 0.08 | 261 | 0 | 0.364 | 1 | 1 | cs | TRUE
49 | LV_243-40_0_6_line_49 |  | 48 | 54 | 0.007247 | 0.125 | 0.08 | 261 | 0 | 0.364 | 1 | 1 | cs | TRUE
50 | LV_243-40_0_6_line_50 |  | 49 | 50 | 0.017647 | 0.125 | 0.08 | 261 | 0 | 0.364 | 1 | 1 | cs | TRUE
51 | LV_243-40_0_6_line_51 |  | 50 | 55 | 0.018316 | 0.125 | 0.08 | 261 | 0 | 0.364 | 1 | 1 | cs | TRUE
52 | LV_243-40_0_6_line_52 |  | 51 | 52 | 0.058993 | 0.125 | 0.08 | 261 | 0 | 0.364 | 1 | 3 | cs | TRUE
53 | LV_243-40_0_6_line_53 |  | 52 | 53 | 0.023493 | 0.125 | 0.08 | 261 | 0 | 0.364 | 1 | 1 | cs | TRUE
54 | LV_243-40_0_6_line_54 |  | 52 | 54 | 0.013969 | 0.125 | 0.08 | 261 | 0 | 0.364 | 1 | 3 | cs | TRUE
55 | LV_243-40_0_6_line_55 |  | 53 | 55 | 0.018118 | 0.125 | 0.08 | 261 | 0 | 0.364 | 1 | 1 | cs | TRUE
56 | LV_243-40_0_6_line_56 |  | 54 | 56 | 0.031441 | 0.125 | 0.08 | 261 | 0 | 0.364 | 1 | 3 | cs | TRUE
57 | LV_243-40_0_6_line_57 |  | 57 | 58 | 0.00046333 | 0.125 | 0.08 | 261 | 0 | 0.364 | 1 | 1 | cs | TRUE
58 | LV_243-40_0_6_line_58 |  | 57 | 59 | 0.026716 | 0.125 | 0.08 | 261 | 0 | 0.364 | 1 | 1 | cs | TRUE

## trafo
| name | std_type | hv_bus | lv_bus | sn_mva | vn_hv_kv | vn_lv_kv | vk_percent | vkr_percent | pfe_kw | i0_percent | shift_degree | tap_side | tap_neutral | tap_min | tap_max | tap_step_percent | tap_step_degree | tap_pos | tap_phase_shifter | parallel | df | in_service
0 | LV_243-40_0_6_trafo_56 | 0.63 MVA 20/0.4 kV | 60 | 36 | 0.63 | 20 | 0.4 | 6 | 1.206 | 1.65 | 0.2619 | 150 | hv | 0 | -2 | 2 | 2.5 | 0 | 0 | FALSE | 1 | 1 | TRUE

## line_geodata
| x0 | y0 | x1 | y1 | x2 | y2 | x3 | y3 | x4 | y4 | x5 | y5 | x6 | y6
0 | 2672825.4898 | 1250596.1266 | 2672834.6809 | 1250612.6958
1 | 2672806.1866 | 1250559.4506 | 2672821.8436 | 1250589.5535 | 2672825.4898 | 1250596.1266
2 | 2672839.555 | 1250621.4826 | 2672834.6809 | 1250612.6958
3 | 2672846.5406 | 1250545.0693 | 2672836.088 | 1250548.4989 | 2672806.1866 | 1250559.4506
4 | 2672842.7517 | 1250627.5816 | 2672840.3812 | 1250622.9721 | 2672839.555 | 1250621.4826
5 | 2672846.5406 | 1250545.0693 | 2672856.4997 | 1250541.8671 | 2672864.1857 | 1250539.3513
6 | 2672846.5406 | 1250545.0693 | 2672843.2501 | 1250534.5546 | 2672835.0932 | 1250503.8845
7 | 2672846.5406 | 1250545.0693 | 2672849.1993 | 1250554.1641 | 2672849.8805 | 1250556.2099
8 | 2672842.7517 | 1250627.5816 | 2672846.1632 | 1250634.2155
9 | 2672864.1857 | 1250539.3513 | 2672875.9798 | 1250535.4908 | 2672877.4514 | 1250534.9288
10 | 2672849.8805 | 1250556.2099 | 2672851.3838 | 1250560.7255
11 | 2672888.3708 | 1250530.7581 | 2672877.4514 | 1250534.9288
12 | 2672858.5725 | 1250582.3322 | 2672854.3028 | 1250569.4934 | 2672851.3838 | 1250560.7255
13 | 2672860.2288 | 1250587.3124 | 2672858.5725 | 1250582.3322
14 | 2672860.2288 | 1250587.3124 | 2672873.58 | 1250581.2349
15 | 2672860.2288 | 1250587.3124 | 2672865.6122 | 1250597.1963
16 | 2672873.58 | 1250581.2349 | 2672894.5966 | 1250571.6681 | 2672903.192 | 1250567.236
17 | 2672867.2643 | 1250600.2296 | 2672865.6122 | 1250597.1963
18 | 2672888.3708 | 1250530.7581 | 2672891.2214 | 1250529.6693
19 | 2672867.2643 | 1250600.2296 | 2672873.5278 | 1250611.7292
20 | 2672875.7885 | 1250615.8799 | 2672873.5278 | 1250611.7292
21 | 2672951.7443 | 1250614.5799 | 2672927.1825 | 1250629.7912
22 | 2672951.7443 | 1250614.5799 | 2672962.7393 | 1250607.3234
23 | 2672984.8522 | 1250592.7294 | 2672962.7393 | 1250607.3234
24 | 2673011.6817 | 1250575.0225 | 2672984.8522 | 1250592.7294
25 | 2673011.6817 | 1250575.0225 | 2673015.8603 | 1250572.2609 | 2673035.8098 | 1250598.2365 | 2673041.7809 | 1250605.6043 | 2673045.8805 | 1250602.5192
26 | 2673045.8805 | 1250602.5192 | 2673047.3772 | 1250602.9713 | 2673048.9297 | 1250603.1795 | 2673050.9547 | 1250603.0377 | 2673052.9021 | 1250602.4502 | 2673054.6732 | 1250601.4602 | 2673076.5258 | 1250584.1643
27 | 2673011.6817 | 1250575.0225 | 2673002.8951 | 1250563.9369
28 | 2673092.3265 | 1250571.6583 | 2673076.5258 | 1250584.1643
29 | 2673005.0567 | 1250558.8403 | 2673001.2151 | 1250561.8174 | 2673002.8951 | 1250563.9369
30 | 2673005.0567 | 1250558.8403 | 2672990.16 | 1250540.0292
31 | 2672990.16 | 1250540.0292 | 2672986.1415 | 1250534.9546
32 | 2673100.1254 | 1250565.4945 | 2673092.3265 | 1250571.6583
33 | 2673100.1254 | 1250565.4945 | 2673103.5771 | 1250569.64
34 | 2673100.1254 | 1250565.4945 | 2673078.0301 | 1250538.9177
35 | 2673103.5771 | 1250569.64 | 2673113.4955 | 1250563.0242 | 2673122.6489 | 1250556.0571
36 | 2673122.6489 | 1250556.0571 | 2673123.9894 | 1250555.0368 | 2673151.2315 | 1250534.5136 | 2673151.8819 | 1250534.0214
37 | 2672884.4267 | 1250631.286 | 2672881.9671 | 1250626.9325
38 | 2672875.7885 | 1250615.8799 | 2672877.5628 | 1250619.1374 | 2672881.9671 | 1250626.9325
39 | 2672986.1415 | 1250534.9546 | 2672976.5319 | 1250522.8199
40 | 2673114.0605 | 1250462.562 | 2673125.6539 | 1250472.5407
41 | 2673138.563 | 1250483.1972 | 2673132.6937 | 1250478.6 | 2673125.6539 | 1250472.5407
42 | 2673094.9146 | 1250446.0828 | 2673114.0605 | 1250462.562
43 | 2673175.4343 | 1250516.1991 | 2673167.2525 | 1250505.6683 | 2673138.563 | 1250483.1972
44 | 2673175.4343 | 1250516.1991 | 2673151.8819 | 1250534.0214
45 | 2673018.8372 | 1250450.1539 | 2673034.2611 | 1250437.2789 | 2673043.3965 | 1250430.4977 | 2673052.1638 | 1250422.8382
46 | 2673018.8372 | 1250450.1539 | 2673011.4995 | 1250456.2789 | 2673001.3023 | 1250464.7146
47 | 2672988.6713 | 1250475.1167 | 2672990.7995 | 1250473.4031 | 2673001.3023 | 1250464.7146
48 | 2672988.6713 | 1250475.1167 | 2672972.6291 | 1250488.0344 | 2672969.8101 | 1250490.1234 | 2672963.1476 | 1250494.3136
49 | 2672957.013 | 1250498.1717 | 2672963.1476 | 1250494.3136
50 | 2672953.612 | 1250449.4391 | 2672938.7654 | 1250458.9792
51 | 2672923.3562 | 1250468.8809 | 2672938.7654 | 1250458.9792
52 | 2672944.605 | 1250504.657 | 2672938.8971 | 1250507.778 | 2672927.5998 | 1250513.5765 | 2672911.8894 | 1250520.9664 | 2672894.1988 | 1250528.532 | 2672891.2214 | 1250529.6693
53 | 2672944.605 | 1250504.657 | 2672940.8258 | 1250498.2837 | 2672932.6107 | 1250484.4569
54 | 2672957.013 | 1250498.1717 | 2672944.605 | 1250504.657
55 | 2672923.3562 | 1250468.8809 | 2672932.6107 | 1250484.4569
56 | 2672957.013 | 1250498.1717 | 2672976.5319 | 1250522.8199
57 | 2673077.7339 | 1250538.5614 | 2673078.0301 | 1250538.9177
58 | 2673060.6546 | 1250518.018 | 2673077.7339 | 1250538.5614

## bus_geodata
| x | y | coords
0 | 2672825.4898 | 1250596.1266
1 | 2672834.6809 | 1250612.6958
2 | 2672806.1866 | 1250559.4506
3 | 2672839.555 | 1250621.4826
4 | 2672846.5406 | 1250545.0693
5 | 2672842.7517 | 1250627.5816
6 | 2672864.1857 | 1250539.3513
7 | 2672835.0932 | 1250503.8845
8 | 2672849.8805 | 1250556.2099
9 | 2672846.1632 | 1250634.2155
10 | 2672877.4514 | 1250534.9288
11 | 2672851.3838 | 1250560.7255
12 | 2672858.5725 | 1250582.3322
13 | 2672860.2288 | 1250587.3124
14 | 2672873.58 | 1250581.2349
15 | 2672865.6122 | 1250597.1963
16 | 2672888.3708 | 1250530.7581
17 | 2672903.192 | 1250567.236
18 | 2672867.2643 | 1250600.2296
19 | 2672873.5278 | 1250611.7292
20 | 2672927.1825 | 1250629.7912
21 | 2672951.7443 | 1250614.5799
22 | 2672962.7393 | 1250607.3234
23 | 2672984.8522 | 1250592.7294
24 | 2673045.8805 | 1250602.5192
25 | 2673011.6817 | 1250575.0225
26 | 2673076.5258 | 1250584.1643
27 | 2673002.8951 | 1250563.9369
28 | 2673005.0567 | 1250558.8403
29 | 2672990.16 | 1250540.0292
30 | 2673092.3265 | 1250571.6583
31 | 2673100.1254 | 1250565.4945
32 | 2673103.5771 | 1250569.64
33 | 2673122.6489 | 1250556.0571
34 | 2672884.4267 | 1250631.286
35 | 2672881.9671 | 1250626.9325
36 | 2672986.1415 | 1250534.9546
37 | 2672875.7885 | 1250615.8799
38 | 2673125.6539 | 1250472.5407
39 | 2673114.0605 | 1250462.562
40 | 2673138.563 | 1250483.1972
41 | 2673094.9146 | 1250446.0828
42 | 2673175.4343 | 1250516.1991
43 | 2673151.8819 | 1250534.0214
44 | 2673052.1638 | 1250422.8382
45 | 2673018.8372 | 1250450.1539
46 | 2673001.3023 | 1250464.7146
47 | 2672988.6713 | 1250475.1167
48 | 2672963.1476 | 1250494.3136
49 | 2672953.612 | 1250449.4391
50 | 2672938.7654 | 1250458.9792
51 | 2672891.2214 | 1250529.6693
52 | 2672944.605 | 1250504.657
53 | 2672932.6107 | 1250484.4569
54 | 2672957.013 | 1250498.1717
55 | 2672923.3562 | 1250468.8809
56 | 2672976.5319 | 1250522.8199
57 | 2673077.7339 | 1250538.5614
58 | 2673078.0301 | 1250538.9177
59 | 2673060.6546 | 1250518.018
60 | 2673005.0567 | 1250558.8403

## line_std_types
| c_nf_per_km | r_ohm_per_km | x_ohm_per_km | max_i_ka | type | q_mm2 | alpha | voltage_rating
NAYY 4x50 SE | 210 | 0.642 | 0.083 | 0.142 | cs | 50 | 0.00403 | LV
NAYY 4x120 SE | 264 | 0.225 | 0.08 | 0.242 | cs | 120 | 0.00403 | LV
NAYY 4x150 SE | 261 | 0.208 | 0.08 | 0.27 | cs | 150 | 0.00403 | LV
NA2XS2Y 1x95 RM/25 12/20 kV | 216 | 0.313 | 0.132 | 0.252 | cs | 95 | 0.00403 | MV
NA2XS2Y 1x185 RM/25 12/20 kV | 273 | 0.161 | 0.117 | 0.362 | cs | 185 | 0.00403 | MV
NA2XS2Y 1x240 RM/25 12/20 kV | 304 | 0.122 | 0.112 | 0.421 | cs | 240 | 0.00403 | MV
NA2XS2Y 1x95 RM/25 6/10 kV | 315 | 0.313 | 0.123 | 0.249 | cs | 95 | 0.00403 | MV
NA2XS2Y 1x185 RM/25 6/10 kV | 406 | 0.161 | 0.11 | 0.358 | cs | 185 | 0.00403 | MV
NA2XS2Y 1x240 RM/25 6/10 kV | 456 | 0.122 | 0.105 | 0.416 | cs | 240 | 0.00403 | MV
NA2XS2Y 1x150 RM/25 12/20 kV | 250 | 0.206 | 0.116 | 0.319 | cs | 150 | 0.00403 | MV
NA2XS2Y 1x120 RM/25 12/20 kV | 230 | 0.253 | 0.119 | 0.283 | cs | 120 | 0.00403 | MV
NA2XS2Y 1x70 RM/25 12/20 kV | 190 | 0.443 | 0.132 | 0.22 | cs | 70 | 0.00403 | MV
NA2XS2Y 1x150 RM/25 6/10 kV | 360 | 0.206 | 0.11 | 0.315 | cs | 150 | 0.00403 | MV
NA2XS2Y 1x120 RM/25 6/10 kV | 340 | 0.253 | 0.113 | 0.28 | cs | 120 | 0.00403 | MV
NA2XS2Y 1x70 RM/25 6/10 kV | 280 | 0.443 | 0.123 | 0.217 | cs | 70 | 0.00403 | MV
N2XS(FL)2Y 1x120 RM/35 64/110 kV | 112 | 0.153 | 0.166 | 0.366 | cs | 120 | 0.00393 | HV
N2XS(FL)2Y 1x185 RM/35 64/110 kV | 125 | 0.099 | 0.156 | 0.457 | cs | 185 | 0.00393 | HV
N2XS(FL)2Y 1x240 RM/35 64/110 kV | 135 | 0.075 | 0.149 | 0.526 | cs | 240 | 0.00393 | HV
N2XS(FL)2Y 1x300 RM/35 64/110 kV | 144 | 0.06 | 0.144 | 0.588 | cs | 300 | 0.00393 | HV
15-AL1/3-ST1A 0.4 | 11 | 1.8769 | 0.35 | 0.105 | ol | 16 | 0.00403 | LV
24-AL1/4-ST1A 0.4 | 11.25 | 1.2012 | 0.335 | 0.14 | ol | 24 | 0.00403 | LV
48-AL1/8-ST1A 0.4 | 12.2 | 0.5939 | 0.3 | 0.21 | ol | 48 | 0.00403 | LV
94-AL1/15-ST1A 0.4 | 13.2 | 0.306 | 0.29 | 0.35 | ol | 94 | 0.00403 | LV
34-AL1/6-ST1A 10.0 | 9.7 | 0.8342 | 0.36 | 0.17 | ol | 34 | 0.00403 | MV
48-AL1/8-ST1A 10.0 | 10.1 | 0.5939 | 0.35 | 0.21 | ol | 48 | 0.00403 | MV
70-AL1/11-ST1A 10.0 | 10.4 | 0.4132 | 0.339 | 0.29 | ol | 70 | 0.00403 | MV
94-AL1/15-ST1A 10.0 | 10.75 | 0.306 | 0.33 | 0.35 | ol | 94 | 0.00403 | MV
122-AL1/20-ST1A 10.0 | 11.1 | 0.2376 | 0.323 | 0.41 | ol | 122 | 0.00403 | MV
149-AL1/24-ST1A 10.0 | 11.25 | 0.194 | 0.315 | 0.47 | ol | 149 | 0.00403 | MV
34-AL1/6-ST1A 20.0 | 9.15 | 0.8342 | 0.382 | 0.17 | ol | 34 | 0.00403 | MV
48-AL1/8-ST1A 20.0 | 9.5 | 0.5939 | 0.372 | 0.21 | ol | 48 | 0.00403 | MV
70-AL1/11-ST1A 20.0 | 9.7 | 0.4132 | 0.36 | 0.29 | ol | 70 | 0.00403 | MV
94-AL1/15-ST1A 20.0 | 10 | 0.306 | 0.35 | 0.35 | ol | 94 | 0.00403 | MV
122-AL1/20-ST1A 20.0 | 10.3 | 0.2376 | 0.344 | 0.41 | ol | 122 | 0.00403 | MV
149-AL1/24-ST1A 20.0 | 10.5 | 0.194 | 0.337 | 0.47 | ol | 149 | 0.00403 | MV
184-AL1/30-ST1A 20.0 | 10.75 | 0.1571 | 0.33 | 0.535 | ol | 184 | 0.00403 | MV
243-AL1/39-ST1A 20.0 | 11 | 0.1188 | 0.32 | 0.645 | ol | 243 | 0.00403 | MV
48-AL1/8-ST1A 110.0 | 8 | 0.5939 | 0.46 | 0.21 | ol | 48 | 0.00403 | HV
70-AL1/11-ST1A 110.0 | 8.4 | 0.4132 | 0.45 | 0.29 | ol | 70 | 0.00403 | HV
94-AL1/15-ST1A 110.0 | 8.65 | 0.306 | 0.44 | 0.35 | ol | 94 | 0.00403 | HV
122-AL1/20-ST1A 110.0 | 8.5 | 0.2376 | 0.43 | 0.41 | ol | 122 | 0.00403 | HV
149-AL1/24-ST1A 110.0 | 8.75 | 0.194 | 0.41 | 0.47 | ol | 149 | 0.00403 | HV
184-AL1/30-ST1A 110.0 | 8.8 | 0.1571 | 0.4 | 0.535 | ol | 184 | 0.00403 | HV
243-AL1/39-ST1A 110.0 | 9 | 0.1188 | 0.39 | 0.645 | ol | 243 | 0.00403 | HV
305-AL1/39-ST1A 110.0 | 9.2 | 0.0949 | 0.38 | 0.74 | ol | 305 | 0.00403 | HV
490-AL1/64-ST1A 110.0 | 9.75 | 0.059 | 0.37 | 0.96 | ol | 490 | 0.00403 | HV
679-AL1/86-ST1A 110.0 | 9.95 | 0.042 | 0.36 | 1.15 | ol | 679 | 0.00403 | HV
490-AL1/64-ST1A 220.0 | 10 | 0.059 | 0.285 | 0.96 | ol | 490 | 0.00403 | HV
679-AL1/86-ST1A 220.0 | 11.7 | 0.042 | 0.275 | 1.15 | ol | 679 | 0.00403 | HV
490-AL1/64-ST1A 380.0 | 11 | 0.059 | 0.253 | 0.96 | ol | 490 | 0.00403 | HV
679-AL1/86-ST1A 380.0 | 14.6 | 0.042 | 0.25 | 1.15 | ol | 679 | 0.00403 | HV

## trafo_std_types
| i0_percent | pfe_kw | vkr_percent | sn_mva | vn_lv_kv | vn_hv_kv | vk_percent | shift_degree | vector_group | tap_side | tap_neutral | tap_min | tap_max | tap_step_degree | tap_step_percent | tap_phase_shifter
160 MVA 380/110 kV | 0.06 | 60 | 0.25 | 160 | 110 | 380 | 12.2 | 0 | Yy0 | hv | 0 | -9 | 9 | 0 | 1.5 | FALSE
100 MVA 220/110 kV | 0.06 | 55 | 0.26 | 100 | 110 | 220 | 12 | 0 | Yy0 | hv | 0 | -9 | 9 | 0 | 1.5 | FALSE
63 MVA 110/20 kV | 0.04 | 22 | 0.32 | 63 | 20 | 110 | 18 | 150 | YNd5 | hv | 0 | -9 | 9 | 0 | 1.5 | FALSE
40 MVA 110/20 kV | 0.05 | 18 | 0.34 | 40 | 20 | 110 | 16.2 | 150 | YNd5 | hv | 0 | -9 | 9 | 0 | 1.5 | FALSE
25 MVA 110/20 kV | 0.07 | 14 | 0.41 | 25 | 20 | 110 | 12 | 150 | YNd5 | hv | 0 | -9 | 9 | 0 | 1.5 | FALSE
63 MVA 110/10 kV | 0.04 | 22 | 0.32 | 63 | 10 | 110 | 18 | 150 | YNd5 | hv | 0 | -9 | 9 | 0 | 1.5 | FALSE
40 MVA 110/10 kV | 0.05 | 18 | 0.34 | 40 | 10 | 110 | 16.2 | 150 | YNd5 | hv | 0 | -9 | 9 | 0 | 1.5 | FALSE
25 MVA 110/10 kV | 0.07 | 14 | 0.41 | 25 | 10 | 110 | 12 | 150 | YNd5 | hv | 0 | -9 | 9 | 0 | 1.5 | FALSE
0.25 MVA 20/0.4 kV | 0.32 | 0.8 | 1.44 | 0.25 | 0.4 | 20 | 6 | 150 | Yzn5 | hv | 0 | -2 | 2 | 0 | 2.5 | FALSE
0.4 MVA 20/0.4 kV | 0.3375 | 1.35 | 1.425 | 0.4 | 0.4 | 20 | 6 | 150 | Dyn5 | hv | 0 | -2 | 2 | 0 | 2.5 | FALSE
0.63 MVA 20/0.4 kV | 0.2619 | 1.65 | 1.206 | 0.63 | 0.4 | 20 | 6 | 150 | Dyn5 | hv | 0 | -2 | 2 | 0 | 2.5 | FALSE
0.25 MVA 10/0.4 kV | 0.24 | 0.6 | 1.2 | 0.25 | 0.4 | 10 | 4 | 150 | Dyn5 | hv | 0 | -2 | 2 | 0 | 2.5 | FALSE
0.4 MVA 10/0.4 kV | 0.2375 | 0.95 | 1.325 | 0.4 | 0.4 | 10 | 4 | 150 | Dyn5 | hv | 0 | -2 | 2 | 0 | 2.5 | FALSE
0.63 MVA 10/0.4 kV | 0.1873 | 1.18 | 1.0794 | 0.63 | 0.4 | 10 | 4 | 150 | Dyn5 | hv | 0 | -2 | 2 | 0 | 2.5 | FALSE

## trafo3w_std_types
| sn_hv_mva | sn_mv_mva | sn_lv_mva | vn_hv_kv | vn_mv_kv | vn_lv_kv | vk_hv_percent | vk_mv_percent | vk_lv_percent | vkr_hv_percent | vkr_mv_percent | vkr_lv_percent | pfe_kw | i0_percent | shift_mv_degree | shift_lv_degree | vector_group | tap_side | tap_neutral | tap_min | tap_max | tap_step_percent
63/25/38 MVA 110/20/10 kV | 63 | 25 | 38 | 110 | 20 | 10 | 10.4 | 10.4 | 10.4 | 0.28 | 0.32 | 0.35 | 35 | 0.89 | 0 | 0 | YN0yn0yn0 | hv | 0 | -10 | 10 | 1.2
63/25/38 MVA 110/10/10 kV | 63 | 25 | 38 | 110 | 10 | 10 | 10.4 | 10.4 | 10.4 | 0.28 | 0.32 | 0.35 | 35 | 0.89 | 0 | 0 | YN0yn0yn0 | hv | 0 | -10 | 10 | 1.2

## fuse_std_types
| fuse_type | i_rated_a | t_avg | t_min | t_total | x_avg | x_min | x_total
HV 100A | HV 100A | 100 | 0 | [10.0, 3.64, 0.854, 0.281, 0.1, 0.0531, 0.022, 0.01] | [10.0, 4.267, 1.21, 0.403, 0.1, 0.058, 0.022, 0.01] | 0 | [300.0, 350.0, 450.0, 550.0, 700.0, 850.0, 1200.0, 1752.0] | [600.0, 700.0, 900.0, 1150.0, 1665.0, 2000.0, 3000.0, 4313.0]
HV 10A | HV 10A | 10 | 0 | [10.0, 1675.0, 0.344, 0.156, 0.1, 0.0417, 0.0171, 0.01] | [10.0, 1.3, 0.3, 0.155, 0.1, 0.0555, 0.023, 0.01] | 0 | [30.0, 32.0, 35.0, 37.0, 39.0, 50.0, 70.0, 88.0] | [60.0, 70.0, 80.0, 87.0, 94.0, 110.0, 150.0, 216.0]
HV 125A | HV 125A | 125 | 0 | [10.0, 1.82, 0.344, 0.1, 0.0467, 0.0269, 0.01] | [10.0, 2.478, 0.426, 0.1, 0.0427, 0.0211, 0.01] | 0 | [375.0, 500.0, 700.0, 925.0, 1200.0, 1500.0, 2341.0] | [750.0, 1000.0, 1500.0, 2200.0, 3000.0, 4000.0, 5765.0]
HV 160A | HV 160A | 160 | 0 | [10.0, 4.15, 1.03, 0.198, 0.1, 0.051, 0.0172, 0.01] | [10.0, 2.3, 0.734, 0.274, 0.1, 0.046, 0.0177, 0.01] | 0 | [480.0, 550.0, 700.0, 1000.0, 1260.0, 1600.0, 2500.0, 3227.0] | [960.0, 1300.0, 1700.0, 2200.0, 2996.0, 4000.0, 6000.0, 7946.0]
HV 16A | HV 16A | 16 | 0 | [10.0, 0.352, 0.164, 0.1, 0.0649, 0.0342, 0.01] | [10.0, 2.34, 0.722, 0.181, 0.1, 0.055, 0.0296, 0.01] | 0 | [48.0, 60.0, 65.0, 71.0, 80.0, 100.0, 162.0] | [96.0, 110.0, 125.0, 150.0, 168.0, 200.0, 250.0, 398.0]
HV 200A | HV 200A | 200 | 0 | [10.0, 4.267, 1.21, 0.403, 0.1, 0.058, 0.022, 0.01] | [10.0, 3.73, 1.654, 0.328, 0.1, 0.0531, 0.019, 0.01] | 0 | [600.0, 700.0, 900.0, 1150.0, 1665.0, 2000.0, 3000.0, 4313.0] | [1200.0, 1500.0, 1800.0, 2700.0, 3960.0, 5000.0, 7500.0, 10620.0]
HV 20A | HV 20A | 20 | 0 | [10.0, 1.3, 0.3, 0.155, 0.1, 0.0555, 0.023, 0.01] | [10.0, 1.3, 0.161, 0.1, 0.0611, 0.0399, 0.0141, 0.01] | 0 | [60.0, 70.0, 80.0, 87.0, 94.0, 110.0, 150.0, 216.0] | [120.0, 150.0, 200.0, 223.0, 260.0, 300.0, 450.0, 532.0]
HV 25A | HV 25A | 25 | 0 | [10.0, 2.512, 0.833, 0.299, 0.1, 0.0372, 0.0223, 0.01] | [10.0, 3.125, 0.597, 0.198, 0.1, 0.0378, 0.022, 0.01] | 0 | [75.0, 82.0, 90.0, 100.0, 124.0, 170.0, 200.0, 289.0] | [150.0, 170.0, 210.0, 250.0, 294.0, 400.0, 500.0, 711.0]
HV 31.5A | HV 31.5A | 31.5 | 0 | [10.0, 2.34, 0.722, 0.181, 0.1, 0.055, 0.0296, 0.01] | [10.0, 2.84, 0.368, 0.164, 0.1, 0.0621, 0.0378, 0.0195, 0.01] | 0 | [95.0, 110.0, 125.0, 150.0, 165.0, 200.0, 250.0, 390.0] | [189.0, 220.0, 300.0, 350.0, 393.0, 450.0, 530.0, 700.0, 960.0]
HV 40A | HV 40A | 40 | 0 | [10.0, 1.3, 0.161, 0.1, 0.0611, 0.0399, 0.0141, 0.01] | [10.0, 2.05, 0.369, 0.198, 0.1, 0.051, 0.0298, 0.01] | 0 | [120.0, 150.0, 200.0, 223.0, 260.0, 300.0, 450.0, 532.0] | [240.0, 300.0, 400.0, 450.0, 530.0, 650.0, 800.0, 1311.0]
HV 50A | HV 50A | 50 | 0 | [10.0, 3.215, 0.597, 0.198, 0.1, 0.0378, 0.022, 0.01] | [10.0, 3.64, 0.854, 0.281, 0.1, 0.0531, 0.022, 0.01] | 0 | [150.0, 170.0, 210.0, 250.0, 294.0, 400.0, 500.0, 711.0] | [300.0, 350.0, 450.0, 550.0, 700.0, 850.0, 1200.0, 1752.0]
HV 6.3A | HV 6.3A | 6.3 | 0 | [10.0, 1.39, 0.344, 0.168, 0.1, 0.056, 0.0263, 0.01] | [10.0, 1.711, 0.516, 0.198, 0.1, 0.0634, 0.0303, 0.01] | 0 | [19.0, 19.5, 20.4, 20.8, 22.0, 25.0, 32.0, 48.0] | [38.0, 40.0, 43.0, 48.0, 53.0, 60.0, 75.0, 118.0]
HV 63A | HV 63A | 63 | 0 | [10.0, 2.84, 0.368, 0.164, 0.1, 0.0621, 0.0378, 0.0195, 0.01] | [10.0, 1.82, 0.344, 0.1, 0.0467, 0.0269, 0.01] | 0 | [189.0, 220.0, 300.0, 350.0, 393.0, 450.0, 530.0, 700.0, 961.0] | [378.0, 500.0, 700.0, 934.0, 1200.0, 1500.0, 2366.0]
HV 80A | HV 80A | 80 | 0 | [10.0, 2.05, 0.369, 0.198, 0.1, 0.051, 0.0298, 0.01] | [10.0, 4.15, 1.03, 0.198, 0.1, 0.051, 0.0172, 0.01] | 0 | [240.0, 300.0, 400.0, 450.0, 530.0, 650.0, 800.0, 1311.0] | [480.0, 550.0, 700.0, 1000.0, 1260.0, 1600.0, 2500.0, 3227.0]
Siemens NH-1-100 | Siemens NH-1-100 | 100 | [5400.0, 2000.0, 400.0, 20.0, 1.0, 0.2, 0.012, 0.004] | 0 | 0 | [150.0, 190.0, 250.0, 430.0, 900.0, 1250.0, 2700.0, 3600.0] | 0 | 0
Siemens NH-1-125 | Siemens NH-1-125 | 125 | [4800.0, 120.0, 7.0, 0.1, 0.004] | 0 | 0 | [180.0, 400.0, 740.0, 2000.0, 4250.0] | 0 | 0
Siemens NH-1-16 | Siemens NH-1-16 | 16 | [4000.0, 400.0, 2.0, 0.1, 0.04, 0.01] | 0 | 0 | [26.0, 35.0, 75.0, 150.0, 200.0, 300.0] | 0 | 0
Siemens NH-1-160 | Siemens NH-1-160 | 160 | [4800.0, 120.0, 7.0, 0.1, 0.004] | 0 | 0 | [210.0, 500.0, 900.0, 2300.0, 5000.0] | 0 | 0
Siemens NH-1-25 | Siemens NH-1-25 | 25 | [4000.0, 1000.0, 10.0, 0.2, 0.02, 0.01] | 0 | 0 | [40.0, 50.0, 100.0, 210.0, 400.0, 500.0] | 0 | 0
Siemens NH-1-50 | Siemens NH-1-50 | 50 | [4000.0, 40.0, 4.0, 1.0, 0.02, 0.01] | 0 | 0 | [86.0, 200.0, 300.0, 400.0, 1000.0, 1280.0] | 0 | 0
Siemens NH-1-63 | Siemens NH-1-63 | 63 | [4000.0, 100.0, 10.0, 2.0, 0.04, 0.01] | 0 | 0 | [100.0, 200.0, 300.0, 400.0, 1000.0, 1500.0] | 0 | 0
Siemens NH-1-80 | Siemens NH-1-80 | 80 | [4800.0, 120.0, 7.0, 0.1, 0.01] | 0 | 0 | [150.58, 250.0, 450.0, 1150.0, 2470.0] | 0 | 0
Siemens NH-2-1000 | Siemens NH-2-1000 | 1000 | [4800.0, 120.0, 7.0, 0.1, 0.004] | 0 | 0 | [1900.0, 3500.0, 8400.0, 24000.0, 52000.0] | 0 | 0
Siemens NH-2-200 | Siemens NH-2-200 | 200 | [4800.0, 120.0, 7.0, 0.1, 0.004] | 0 | 0 | [280.0, 650.0, 1200.0, 3000.0, 7000.0] | 0 | 0
Siemens NH-2-224 | Siemens NH-2-224 | 224 | [4800.0, 120.0, 7.0, 0.2, 0.04, 0.004] | 0 | 0 | [400.0, 750.0, 1453.0, 3025.0, 4315.0, 7600.0] | 0 | 0
Siemens NH-2-250 | Siemens NH-2-250 | 250 | [4800.0, 120.0, 7.0, 0.1, 0.004] | 0 | 0 | [450.0, 800.0, 1650.0, 4000.0, 8500.0] | 0 | 0
Siemens NH-2-315 | Siemens NH-2-315 | 315 | [4800.0, 120.0, 7.0, 0.1, 0.004] | 0 | 0 | [550.0, 920.0, 1900.0, 5000.0, 11000.0] | 0 | 0
Siemens NH-2-355 | Siemens NH-2-355 | 355 | [4800.0, 120.0, 6.0, 0.1, 0.004] | 0 | 0 | [650.0, 1116.27, 2350.0, 5840.0, 12790.0] | 0 | 0
Siemens NH-2-400 | Siemens NH-2-400 | 400 | [4800.0, 120.0, 7.0, 0.1, 0.004] | 0 | 0 | [720.0, 1350.0, 2800.0, 6500.0, 15000.0] | 0 | 0
Siemens NH-2-425 | Siemens NH-2-425 | 425 | [4800.0, 120.0, 7.0, 0.1, 0.004] | 0 | 0 | [850.0, 1500.0, 3050.0, 7500.0, 16500.0] | 0 | 0
Siemens NH-2-630 | Siemens NH-2-630 | 630 | [4800.0, 120.0, 7.0, 0.1, 0.004] | 0 | 0 | [1200.0, 2000.0, 4800.0, 12000.0, 26000.0] | 0 | 0

## res_bus
| vm_pu | va_degree | p_mw | q_mvar
0 | 0.9859 | -0.27051 | 0.0048301 | 0.0012105
1 | 0.98576 | -0.27328 | 0.001422 | 0.00035639
2 | 0.98639 | -0.26086 | 0 | 0
3 | 0.98569 | -0.27449 | 0.0020697 | 0.00051872
4 | 0.9869 | -0.25092 | 0 | 0
5 | 0.98566 | -0.27507 | 0.002395 | 0.00060024
6 | 0.98893 | -0.21183 | 0.0061173 | 0.0015331
7 | 0.98678 | -0.25339 | 0.0032368 | 0.00081121
8 | 0.98581 | -0.27213 | 0.0032601 | 0.00081706
9 | 0.98565 | -0.27537 | 0.0022696 | 0.00056882
10 | 0.99053 | -0.18094 | 0.0034874 | 0.00087402
11 | 0.98538 | -0.28054 | 0.0033101 | 0.0008296
12 | 0.98337 | -0.31953 | 0.0031707 | 0.00079466
13 | 0.98292 | -0.32824 | 0 | 0
14 | 0.98182 | -0.34971 | 0.0037327 | 0.0009355
15 | 0.98281 | -0.33047 | 0.0017848 | 0.00044731
16 | 0.99191 | -0.15448 | 0.0211 | 0.005288
17 | 0.97948 | -0.39562 | 0.077314 | 0.019377
18 | 0.98278 | -0.33105 | 0.0025561 | 0.00064062
19 | 0.9827 | -0.33262 | 0.0018884 | 0.00047328
20 | 0.98986 | -0.19479 | 0.033438 | 0.0083804
21 | 0.99075 | -0.17762 | 0 | 0
22 | 0.99115 | -0.1698 | 0.050497 | 0.012656
23 | 0.99319 | -0.13043 | 0.014267 | 0.0035757
24 | 0.99105 | -0.17103 | 0 | 0
25 | 0.99607 | -0.07481 | 0 | 0
26 | 0.9875 | -0.23977 | 0.029517 | 0.0073977
27 | 0.99739 | -0.049713 | 0.019934 | 0.0049961
28 | 0.9979 | -0.039902 | 0 | 0
29 | 0.99953 | -0.0088463 | 0.012922 | 0.0032385
30 | 0.98611 | -0.26665 | 0 | 0
31 | 0.98543 | -0.27992 | 0 | 0
32 | 0.9853 | -0.28242 | 0 | 0
33 | 0.98474 | -0.29333 | 0.011659 | 0.002922
34 | 0.98263 | -0.33394 | 0.0016321 | 0.00040904
35 | 0.98264 | -0.33379 | 0.001754 | 0.00043958
36 | 1 | 0 | -0.55398 | -0.14055
37 | 0.98268 | -0.33302 | 0.0013661 | 0.00034238
38 | 0.9833 | -0.32161 | 0.0020565 | 0.00051541
39 | 0.98321 | -0.32335 | 0.0022466 | 0.00056306
40 | 0.98342 | -0.3191 | 0.0031238 | 0.00078291
41 | 0.98311 | -0.32519 | 0.0040357 | 0.0010114
42 | 0.98395 | -0.30882 | 0 | 0
43 | 0.98426 | -0.30272 | 0.002797 | 0.00070099
44 | 0.99313 | -0.1316 | 0.0021496 | 0.00053875
45 | 0.99322 | -0.12996 | 0.0088913 | 0.0022284
46 | 0.99345 | -0.12552 | 0.032743 | 0.0082063
47 | 0.9941 | -0.11287 | 0.0043238 | 0.0010837
48 | 0.9955 | -0.085777 | 0.010928 | 0.0027389
49 | 0.99226 | -0.14839 | 0.019414 | 0.0048657
50 | 0.99257 | -0.14232 | 0.01642 | 0.0041152
51 | 0.99212 | -0.15047 | 0.0087547 | 0.0021941
52 | 0.99498 | -0.095792 | 0 | 0
53 | 0.99376 | -0.11925 | 0.020813 | 0.0052162
54 | 0.99589 | -0.078255 | 0 | 0
55 | 0.99317 | -0.13072 | 0 | 0
56 | 0.99852 | -0.028078 | 0.038599 | 0.0096739
57 | 0.98386 | -0.31048 | 0.010061 | 0.0025216
58 | 0.98388 | -0.31012 | 0.0054744 | 0.001372
59 | 0.98305 | -0.3264 | 0.03307 | 0.0082881
60 | 0.99998 | 149.9956 | 0 | 0

## res_line
| p_from_mw | q_from_mvar | p_to_mw | q_to_mvar | pl_mw | ql_mvar | i_from_ka | i_to_ka | i_ka | vm_from_pu | va_from_degree | vm_to_pu | va_to_degree | loading_percent
0 | 0.0081579 | 0.0020447 | -0.0081569 | -0.0020442 | 1.0772e-06 | 4.4784e-07 | 0.012313 | 0.012313 | 0.012313 | 0.9859 | -0.27051 | 0.98576 | -0.27328 | 3.3827
1 | -0.012988 | -0.0032552 | 0.012994 | 0.0032585 | 5.9727e-06 | 3.2937e-06 | 0.019603 | 0.019603 | 0.019603 | 0.9859 | -0.27051 | 0.98639 | -0.26086 | 5.3854
2 | 0.0067349 | 0.0016878 | -0.0067345 | -0.0016877 | 3.8945e-07 | 1.2116e-07 | 0.010166 | 0.010166 | 0.010166 | 0.98576 | -0.27328 | 0.98569 | -0.27449 | 2.793
3 | -0.012994 | -0.0032585 | 0.013 | 0.0032619 | 6.1579e-06 | 3.3953e-06 | 0.019603 | 0.019602 | 0.019603 | 0.98639 | -0.26086 | 0.9869 | -0.25092 | 5.3853
4 | 0.0046648 | 0.001169 | -0.0046646 | -0.001169 | 1.2806e-07 | -5.8184e-09 | 0.0070419 | 0.007042 | 0.007042 | 0.98569 | -0.27449 | 0.98566 | -0.27507 | 1.9346
5 | -0.11862 | -0.029971 | 0.11885 | 0.030113 | 0.00022272 | 0.0001423 | 0.17894 | 0.17894 | 0.17894 | 0.9869 | -0.25092 | 0.98893 | -0.21183 | 49.1595
6 | 0.0032371 | 0.0008109 | -0.0032368 | -0.00081121 | 3.8193e-07 | -3.018e-07 | 0.0048807 | 0.0048809 | 0.0048809 | 0.9869 | -0.25092 | 0.98678 | -0.25339 | 1.3409
7 | 0.10239 | 0.025898 | -0.10228 | -0.025832 | 0.00010406 | 6.6451e-05 | 0.15446 | 0.15446 | 0.15446 | 0.9869 | -0.25092 | 0.98581 | -0.27213 | 42.4334
8 | 0.0022697 | 0.00056875 | -0.0022696 | -0.00056882 | 3.2841e-08 | -7.4059e-08 | 0.0034264 | 0.0034264 | 0.0034264 | 0.98566 | -0.27507 | 0.98565 | -0.27537 | 0.94132
9 | -0.12496 | -0.031646 | 0.12515 | 0.031765 | 0.00018565 | 0.00011863 | 0.18815 | 0.18815 | 0.18815 | 0.98893 | -0.21183 | 0.99053 | -0.18094 | 51.6882
10 | 0.099021 | 0.025015 | -0.098981 | -0.024989 | 3.9908e-05 | 2.5481e-05 | 0.14954 | 0.14954 | 0.14954 | 0.98581 | -0.27213 | 0.98538 | -0.28054 | 41.0815
11 | -0.12864 | -0.032639 | 0.1288 | 0.032744 | 0.00016392 | 0.00010476 | 0.19338 | 0.19338 | 0.19338 | 0.99053 | -0.18094 | 0.99191 | -0.15448 | 53.1274
12 | 0.095671 | 0.02416 | -0.095493 | -0.024046 | 0.00017839 | 0.00011388 | 0.14454 | 0.14454 | 0.14454 | 0.98538 | -0.28054 | 0.98337 | -0.31953 | 39.7083
13 | 0.092322 | 0.023251 | -0.092283 | -0.023226 | 3.8433e-05 | 2.453e-05 | 0.13974 | 0.13974 | 0.13974 | 0.98337 | -0.31953 | 0.98292 | -0.32824 | 38.3902
14 | 0.0813 | 0.020474 | -0.081216 | -0.02042 | 8.3378e-05 | 5.3176e-05 | 0.12311 | 0.12311 | 0.12311 | 0.98292 | -0.32824 | 0.98182 | -0.34971 | 33.8221
15 | 0.010984 | 0.0027529 | -0.010982 | -0.0027523 | 1.1669e-06 | 6.042e-07 | 0.016628 | 0.016628 | 0.016628 | 0.98292 | -0.32824 | 0.98281 | -0.33047 | 4.5681
16 | 0.077484 | 0.019485 | -0.077314 | -0.019377 | 0.00016949 | 0.00010806 | 0.11746 | 0.11746 | 0.11746 | 0.98182 | -0.34971 | 0.97948 | -0.39562 | 32.268
17 | 0.0091976 | 0.002305 | -0.0091974 | -0.0023049 | 2.5118e-07 | 1.1698e-07 | 0.013926 | 0.013926 | 0.013926 | 0.98281 | -0.33047 | 0.98278 | -0.33105 | 3.8257
18 | -0.1499 | -0.038032 | 0.14993 | 0.03805 | 2.8975e-05 | 1.8465e-05 | 0.22504 | 0.22504 | 0.22504 | 0.99191 | -0.15448 | 0.99212 | -0.15047 | 30.9115
19 | 0.0066413 | 0.0016643 | -0.0066408 | -0.0016641 | 4.9652e-07 | 1.5186e-07 | 0.010055 | 0.010056 | 0.010056 | 0.98278 | -0.33105 | 0.9827 | -0.33262 | 2.7625
20 | 0.0047524 | 0.0011909 | -0.0047523 | -0.0011909 | 9.1783e-08 | -1.138e-09 | 0.0071961 | 0.0071961 | 0.0071961 | 0.9827 | -0.33262 | 0.98268 | -0.33302 | 1.977
21 | -0.033438 | -0.0083804 | 0.033466 | 0.0083976 | 2.7374e-05 | 1.7148e-05 | 0.050266 | 0.050266 | 0.050266 | 0.98986 | -0.19479 | 0.99075 | -0.17762 | 13.8094
22 | -0.033466 | -0.0083976 | 0.033478 | 0.0084054 | 1.2482e-05 | 7.8188e-06 | 0.050266 | 0.050266 | 0.050266 | 0.99075 | -0.17762 | 0.99115 | -0.1698 | 13.8094
23 | -0.083975 | -0.021061 | 0.084133 | 0.021162 | 0.00015793 | 0.00010073 | 0.12608 | 0.12608 | 0.12608 | 0.99115 | -0.1698 | 0.99319 | -0.13043 | 34.6368
24 | -0.098401 | -0.024738 | 0.098663 | 0.024905 | 0.0002621 | 0.00016733 | 0.14745 | 0.14745 | 0.14745 | 0.99319 | -0.13043 | 0.99607 | -0.07481 | 40.5092
25 | -0.10466 | -0.026466 | 0.10514 | 0.026776 | 0.0004855 | 0.00031004 | 0.15722 | 0.15722 | 0.15722 | 0.99105 | -0.17103 | 0.99607 | -0.07481 | 43.1932
26 | 0.10466 | 0.026466 | -0.10431 | -0.026246 | 0.00034383 | 0.00021958 | 0.15722 | 0.15722 | 0.15722 | 0.99105 | -0.17103 | 0.9875 | -0.23977 | 43.1932
27 | -0.20381 | -0.051681 | 0.20405 | 0.051838 | 0.00024621 | 0.0001572 | 0.30468 | 0.30468 | 0.30468 | 0.99607 | -0.07481 | 0.99739 | -0.049713 | 41.8511
28 | 0.074797 | 0.018849 | -0.074701 | -0.018787 | 9.6056e-05 | 6.1218e-05 | 0.11275 | 0.11275 | 0.11275 | 0.9875 | -0.23977 | 0.98611 | -0.26665 | 30.974
29 | -0.22399 | -0.056834 | 0.22409 | 0.056902 | 0.00010575 | 6.7382e-05 | 0.33442 | 0.33442 | 0.33442 | 0.99739 | -0.049713 | 0.9979 | -0.039902 | 30.6242
30 | -0.22409 | -0.056902 | 0.22443 | 0.057115 | 0.00033544 | 0.00021374 | 0.33442 | 0.33442 | 0.33442 | 0.9979 | -0.039902 | 0.99953 | -0.0088463 | 30.6242
31 | -0.23735 | -0.060354 | 0.23745 | 0.060418 | 0.0001012 | 6.4512e-05 | 0.35365 | 0.35365 | 0.35365 | 0.99953 | -0.0088463 | 1 | 0 | 32.3858
32 | 0.074701 | 0.018787 | -0.074654 | -0.018757 | 4.7301e-05 | 3.0146e-05 | 0.11275 | 0.11275 | 0.11275 | 0.98611 | -0.26665 | 0.98543 | -0.27992 | 30.974
33 | 0.025952 | 0.0065149 | -0.025949 | -0.006513 | 3.1036e-06 | 1.9177e-06 | 0.039192 | 0.039192 | 0.039192 | 0.98543 | -0.27992 | 0.9853 | -0.28242 | 10.7672
34 | 0.048701 | 0.012242 | -0.048631 | -0.012198 | 7.0118e-05 | 4.4436e-05 | 0.073553 | 0.073553 | 0.073553 | 0.98543 | -0.27992 | 0.98388 | -0.31012 | 20.2069
35 | 0.025949 | 0.006513 | -0.025936 | -0.0065047 | 1.3494e-05 | 8.3377e-06 | 0.039192 | 0.039193 | 0.039193 | 0.9853 | -0.28242 | 0.98474 | -0.29333 | 10.7672
36 | 0.014277 | 0.0035826 | -0.01427 | -0.003579 | 6.3901e-06 | 3.6242e-06 | 0.021575 | 0.021575 | 0.021575 | 0.98474 | -0.29333 | 0.98426 | -0.30272 | 5.9272
37 | -0.0016321 | -0.00040904 | 0.0016321 | 0.00040899 | 1.1454e-08 | -5.6011e-08 | 0.0024715 | 0.0024715 | 0.0024715 | 0.98263 | -0.33394 | 0.98264 | -0.33379 | 0.67899
38 | -0.0033861 | -0.00084857 | 0.0033862 | 0.00084849 | 1.2484e-07 | -8.0513e-08 | 0.0051275 | 0.0051275 | 0.0051275 | 0.98264 | -0.33379 | 0.98268 | -0.33302 | 1.4087
39 | 0.31488 | 0.080128 | -0.31445 | -0.079856 | 0.00042554 | 0.00027174 | 0.46897 | 0.46897 | 0.46897 | 1 | 0 | 0.99852 | -0.028078 | 42.9462
40 | 0.0062832 | 0.0015745 | -0.0062827 | -0.0015744 | 5.1859e-07 | 1.3789e-07 | 0.0095083 | 0.0095083 | 0.0095083 | 0.9833 | -0.32161 | 0.98321 | -0.32335 | 2.6122
41 | -0.0083397 | -0.0020899 | 0.0083407 | 0.0020904 | 1.0001e-06 | 4.2762e-07 | 0.01262 | 0.01262 | 0.01262 | 0.9833 | -0.32161 | 0.98342 | -0.3191 | 3.4671
42 | 0.004036 | 0.0010113 | -0.0040357 | -0.0010114 | 3.5344e-07 | -9.4137e-08 | 0.0061082 | 0.0061083 | 0.0061083 | 0.98321 | -0.32335 | 0.98311 | -0.32519 | 1.6781
43 | -0.011465 | -0.0028733 | 0.01147 | 0.0028762 | 5.617e-06 | 2.963e-06 | 0.017347 | 0.017347 | 0.017347 | 0.98342 | -0.3191 | 0.98395 | -0.30882 | 4.7656
44 | -0.01147 | -0.0028762 | 0.011473 | 0.002878 | 3.3328e-06 | 1.7577e-06 | 0.017347 | 0.017347 | 0.017347 | 0.98395 | -0.30882 | 0.98426 | -0.30272 | 4.7656
45 | -0.0021496 | -0.00053875 | 0.0021498 | 0.0005383 | 1.6769e-07 | -4.5056e-07 | 0.0032208 | 0.0032206 | 0.0032208 | 0.99313 | -0.1316 | 0.99322 | -0.12996 | 0.88484
46 | -0.011041 | -0.0027667 | 0.011043 | 0.0027679 | 2.3386e-06 | 1.2017e-06 | 0.016541 | 0.016541 | 0.016541 | 0.99322 | -0.12996 | 0.99345 | -0.12552 | 4.5444
47 | -0.043787 | -0.010974 | 0.043813 | 0.010991 | 2.6395e-05 | 1.6681e-05 | 0.065586 | 0.065586 | 0.065586 | 0.99345 | -0.12552 | 0.9941 | -0.11287 | 18.018
48 | -0.048137 | -0.012075 | 0.048199 | 0.012114 | 6.226e-05 | 3.9431e-05 | 0.072058 | 0.072057 | 0.072058 | 0.9941 | -0.11287 | 0.9955 | -0.085777 | 19.7961
49 | -0.059128 | -0.014853 | 0.059149 | 0.014866 | 2.1233e-05 | 1.3495e-05 | 0.088392 | 0.088392 | 0.088392 | 0.9955 | -0.085777 | 0.99589 | -0.078255 | 24.2836
50 | -0.019414 | -0.0048657 | 0.01942 | 0.004869 | 5.6095e-06 | 3.3621e-06 | 0.029114 | 0.029114 | 0.029114 | 0.99226 | -0.14839 | 0.99257 | -0.14232 | 7.9984
51 | -0.03584 | -0.0089843 | 0.03586 | 0.0089967 | 1.9829e-05 | 1.2454e-05 | 0.05373 | 0.05373 | 0.05373 | 0.99257 | -0.14232 | 0.99317 | -0.13072 | 14.7611
52 | -0.15868 | -0.040244 | 0.1591 | 0.04051 | 0.00041829 | 0.00026541 | 0.23817 | 0.23817 | 0.23817 | 0.99212 | -0.15047 | 0.99498 | -0.095792 | 21.8101
53 | 0.056756 | 0.014266 | -0.056692 | -0.014225 | 6.3493e-05 | 4.0331e-05 | 0.084894 | 0.084895 | 0.084895 | 0.99498 | -0.095792 | 0.99376 | -0.11925 | 23.3227
54 | -0.21586 | -0.054775 | 0.21604 | 0.054892 | 0.00018224 | 0.00011609 | 0.32306 | 0.32306 | 0.32306 | 0.99498 | -0.095792 | 0.99589 | -0.078255 | 29.5842
55 | 0.035879 | 0.009009 | -0.03586 | -0.0089967 | 1.9614e-05 | 1.2319e-05 | 0.05373 | 0.05373 | 0.05373 | 0.99376 | -0.11925 | 0.99317 | -0.13072 | 14.761
56 | -0.27519 | -0.069758 | 0.27585 | 0.070182 | 0.00066534 | 0.00042458 | 0.41145 | 0.41145 | 0.41145 | 0.99589 | -0.078255 | 0.99852 | -0.028078 | 37.6787
57 | -0.043156 | -0.010825 | 0.043157 | 0.010826 | 7.4029e-07 | 4.679e-07 | 0.065274 | 0.065274 | 0.065274 | 0.98386 | -0.31048 | 0.98388 | -0.31012 | 17.9323
58 | 0.033095 | 0.0083038 | -0.03307 | -0.0082881 | 2.5103e-05 | 1.5727e-05 | 0.050057 | 0.050057 | 0.050057 | 0.98386 | -0.31048 | 0.98305 | -0.3264 | 13.7519

## res_trafo
| p_hv_mw | q_hv_mvar | p_lv_mw | q_lv_mvar | pl_mw | ql_mvar | i_hv_ka | i_lv_ka | vm_hv_pu | va_hv_degree | vm_lv_pu | va_lv_degree | loading_percent
0 | -1.2729e-15 | -1.3162e-15 | 0.00165 | 1.2699e-07 | 0.00165 | 1.2699e-07 | 5.2857e-17 | 0.0023815 | 0.99998 | 149.9956 | 1 | 0 | 0.2619

## res_ext_grid
| p_mw | q_mvar
0 | 0.56095 | 0.14229

## res_load
| p_mw | q_mvar
0 | 0.0048301 | 0.0012105
1 | 0.001422 | 0.00035639
2 | 0.0020697 | 0.00051872
3 | 0.002395 | 0.00060024
4 | 0.0061173 | 0.0015331
5 | 0.0032368 | 0.00081121
6 | 0.0032601 | 0.00081706
7 | 0.0022696 | 0.00056882
8 | 0.0034874 | 0.00087402
9 | 0.0033101 | 0.0008296
10 | 0.0031707 | 0.00079466
11 | 0.0037327 | 0.0009355
12 | 0.0017848 | 0.00044731
13 | 0.0211 | 0.005288
14 | 0.077314 | 0.019377
15 | 0.0025561 | 0.00064062
16 | 0.0018884 | 0.00047328
17 | 0.033438 | 0.0083804
18 | 0.050497 | 0.012656
19 | 0.014267 | 0.0035757
20 | 0.029517 | 0.0073977
21 | 0.019934 | 0.0049961
22 | 0.012922 | 0.0032385
23 | 0.011659 | 0.002922
24 | 0.0016321 | 0.00040904
25 | 0.001754 | 0.00043958
26 | 0.0069668 | 0.0017461
27 | 0.0013661 | 0.00034238
28 | 0.0020565 | 0.00051541
29 | 0.0022466 | 0.00056306
30 | 0.0031238 | 0.00078291
31 | 0.0040357 | 0.0010114
32 | 0.002797 | 0.00070099
33 | 0.0021496 | 0.00053875
34 | 0.0088913 | 0.0022284
35 | 0.032743 | 0.0082063
36 | 0.0043238 | 0.0010837
37 | 0.010928 | 0.0027389
38 | 0.019414 | 0.0048657
39 | 0.01642 | 0.0041152
40 | 0.0087547 | 0.0021941
41 | 0.020813 | 0.0052162
42 | 0.038599 | 0.0096739
43 | 0.010061 | 0.0025216
44 | 0.0054744 | 0.001372
45 | 0.03307 | 0.0082881

## dtypes
| element | column | dtype
0 | bus | name | object
1 | bus | vn_kv | float64
2 | bus | type | object
3 | bus | zone | object
4 | bus | in_service | bool
5 | load | name | object
6 | load | bus | uint32
7 | load | p_mw | float64
8 | load | q_mvar | float64
9 | load | const_z_percent | float64
10 | load | const_i_percent | float64
11 | load | sn_mva | float64
12 | load | scaling | float64
13 | load | in_service | bool
14 | load | type | object
15 | ext_grid | name | object
16 | ext_grid | bus | uint32
17 | ext_grid | vm_pu | float64
18 | ext_grid | va_degree | float64
19 | ext_grid | slack_weight | float64
20 | ext_grid | in_service | bool
21 | line | name | object
22 | line | std_type | object
23 | line | from_bus | uint32
24 | line | to_bus | uint32
25 | line | length_km | float64
26 | line | r_ohm_per_km | float64
27 | line | x_ohm_per_km | float64
28 | line | c_nf_per_km | float64
29 | line | g_us_per_km | float64
30 | line | max_i_ka | float64
31 | line | df | float64
32 | line | parallel | uint32
33 | line | type | object
34 | line | in_service | bool
35 | trafo | name | object
36 | trafo | std_type | object
37 | trafo | hv_bus | uint32
38 | trafo | lv_bus | uint32
39 | trafo | sn_mva | float64
40 | trafo | vn_hv_kv | float64
41 | trafo | vn_lv_kv | float64
42 | trafo | vk_percent | float64
43 | trafo | vkr_percent | float64
44 | trafo | pfe_kw | float64
45 | trafo | i0_percent | float64
46 | trafo | shift_degree | float64
47 | trafo | tap_side | object
48 | trafo | tap_neutral | int32
49 | trafo | tap_min | int32
50 | trafo | tap_max | int32
51 | trafo | tap_step_percent | float64
52 | trafo | tap_step_degree | float64
53 | trafo | tap_pos | int32
54 | trafo | tap_phase_shifter | bool
55 | trafo | parallel | uint32
56 | trafo | df | float64
57 | trafo | in_service | bool
58 | line_geodata | coords | object
59 | bus_geodata | x | float64
60 | bus_geodata | y | float64
61 | bus_geodata | coords | object
62 | res_bus | vm_pu | float64
63 | res_bus | va_degree | float64
64 | res_bus | p_mw | float64
65 | res_bus | q_mvar | float64
66 | res_line | p_from_mw | float64
67 | res_line | q_from_mvar | float64
68 | res_line | p_to_mw | float64
69 | res_line | q_to_mvar | float64
70 | res_line | pl_mw | float64
71 | res_line | ql_mvar | float64
72 | res_line | i_from_ka | float64
73 | res_line | i_to_ka | float64
74 | res_line | i_ka | float64
75 | res_line | vm_from_pu | float64
76 | res_line | va_from_degree | float64
77 | res_line | vm_to_pu | float64
78 | res_line | va_to_degree | float64
79 | res_line | loading_percent | float64
80 | res_trafo | p_hv_mw | float64
81 | res_trafo | q_hv_mvar | float64
82 | res_trafo | p_lv_mw | float64
83 | res_trafo | q_lv_mvar | float64
84 | res_trafo | pl_mw | float64
85 | res_trafo | ql_mvar | float64
86 | res_trafo | i_hv_ka | float64
87 | res_trafo | i_lv_ka | float64
88 | res_trafo | vm_hv_pu | float64
89 | res_trafo | va_hv_degree | float64
90 | res_trafo | vm_lv_pu | float64
91 | res_trafo | va_lv_degree | float64
92 | res_trafo | loading_percent | float64
93 | res_ext_grid | p_mw | float64
94 | res_ext_grid | q_mvar | float64
95 | res_load | p_mw | float64
96 | res_load | q_mvar | float64

## parameters
| version | format_version | converged | OPF_converged | name | f_hz | sn_mva
0 | 2.14.6 | 2.14.0 | TRUE | FALSE |  | 50 | 1