## bus
| name | vn_kv | type | zone | in_service
0 | bus_LV_243-42_0_4_node_0 | 0.4 | n |  | TRUE
1 | bus_LV_243-42_0_4_node_1 | 0.4 | n |  | TRUE
2 | bus_LV_243-42_0_4_node_3 | 0.4 | n |  | TRUE
3 | bus_LV_243-42_0_4_node_2 | 0.4 | n |  | TRUE
4 | bus_LV_243-42_0_4_node_4 | 0.4 | n |  | TRUE
5 | bus_LV_243-42_0_4_node_5 | 0.4 | n |  | TRUE
6 | bus_LV_243-42_0_4_node_6 | 0.4 | n |  | TRUE
7 | bus_LV_243-42_0_4_node_7 | 0.4 | n |  | TRUE
8 | bus_LV_243-42_0_4_node_13 | 0.4 | n |  | TRUE
9 | bus_LV_243-42_0_4_node_12 | 0.4 | n |  | TRUE
10 | bus_LV_243-42_0_4_node_18 | 0.4 | n |  | TRUE
11 | bus_LV_243-42_0_4_node_15 | 0.4 | n |  | TRUE
12 | bus_LV_243-42_0_4_node_59 | 0.4 | n |  | TRUE
13 | bus_LV_243-42_0_4_node_10 | 0.4 | n |  | TRUE
14 | bus_LV_243-42_0_4_node_48 | 0.4 | n |  | TRUE
15 | bus_LV_243-42_0_4_node_16 | 0.4 | n |  | TRUE
16 | bus_LV_243-42_0_4_node_60 | 0.4 | n |  | TRUE
17 | bus_LV_243-42_0_4_node_8 | 0.4 | n |  | TRUE
18 | bus_LV_243-42_0_4_node_9 | 0.4 | n |  | TRUE
19 | bus_LV_243-42_0_4_node_11 | 0.4 | n |  | TRUE
20 | bus_LV_243-42_0_4_node_19 | 0.4 | n |  | TRUE
21 | bus_LV_243-42_0_4_node_24 | 0.4 | n |  | TRUE
22 | bus_LV_243-42_0_4_node_20 | 0.4 | n |  | TRUE
23 | bus_LV_243-42_0_4_node_17 | 0.4 | n |  | TRUE
24 | bus_LV_243-42_0_4_node_47 | 0.4 | n |  | TRUE
25 | bus_LV_243-42_0_4_node_22 | 0.4 | n |  | TRUE
26 | bus_LV_243-42_0_4_node_21 | 0.4 | n |  | TRUE
27 | bus_LV_243-42_0_4_node_23 | 0.4 | n |  | TRUE
28 | bus_LV_243-42_0_4_node_25 | 0.4 | n |  | TRUE
29 | bus_LV_243-42_0_4_node_26 | 0.4 | n |  | TRUE
30 | bus_LV_243-42_0_4_node_35 | 0.4 | n |  | TRUE
31 | bus_LV_243-42_0_4_node_27 | 0.4 | n |  | TRUE
32 | bus_LV_243-42_0_4_node_28 | 0.4 | n |  | TRUE
33 | bus_LV_243-42_0_4_node_40 | 0.4 | n |  | TRUE
34 | bus_LV_243-42_0_4_node_30 | 0.4 | n |  | TRUE
35 | bus_LV_243-42_0_4_node_31 | 0.4 | n |  | TRUE
36 | bus_LV_243-42_0_4_node_57 | 0.4 | n |  | TRUE
37 | bus_LV_243-42_0_4_node_32 | 0.4 | n |  | TRUE
38 | bus_LV_243-42_0_4_node_58 | 0.4 | n |  | TRUE
39 | bus_LV_243-42_0_4_node_33 | 0.4 | n |  | TRUE
40 | bus_LV_243-42_0_4_node_34 | 0.4 | n |  | TRUE
41 | bus_LV_243-42_0_4_node_85 | 0.4 | n |  | TRUE
42 | bus_LV_243-42_0_4_node_86 | 0.4 | n |  | TRUE
43 | bus_LV_243-42_0_4_node_38 | 0.4 | n |  | TRUE
44 | bus_LV_243-42_0_4_node_36 | 0.4 | n |  | TRUE
45 | bus_LV_243-42_0_4_node_37 | 0.4 | n |  | TRUE
46 | bus_LV_243-42_0_4_node_39 | 0.4 | n |  | TRUE
47 | bus_LV_243-42_0_4_node_41 | 0.4 | n |  | TRUE
48 | bus_LV_243-42_0_4_node_42 | 0.4 | n |  | TRUE
49 | bus_LV_243-42_0_4_node_43 | 0.4 | n |  | TRUE
50 | bus_LV_243-42_0_4_node_44 | 0.4 | n |  | TRUE
51 | bus_LV_243-42_0_4_node_45 | 0.4 | n |  | TRUE
52 | bus_LV_243-42_0_4_node_46 | 0.4 | n |  | TRUE
53 | bus_LV_243-42_0_4_node_76 | 0.4 | n |  | TRUE
54 | bus_LV_243-42_0_4_node_70 | 0.4 | n |  | TRUE
55 | bus_LV_243-42_0_4_node_94 | 0.4 | n |  | TRUE
56 | bus_LV_243-42_0_4_node_93 | 0.4 | n |  | TRUE
57 | bus_LV_243-42_0_4_node_90 | 0.4 | n |  | TRUE
58 | bus_LV_243-42_0_4_node_68 | 0.4 | n |  | TRUE
59 | bus_LV_243-42_0_4_node_95 | 0.4 | n |  | TRUE
60 | bus_LV_243-42_0_4_node_92 | 0.4 | n |  | TRUE
61 | bus_LV_243-42_0_4_node_49 | 0.4 | n |  | TRUE
62 | bus_LV_243-42_0_4_node_50 | 0.4 | n |  | TRUE
63 | bus_LV_243-42_0_4_node_51 | 0.4 | n |  | TRUE
64 | bus_LV_243-42_0_4_node_75 | 0.4 | n |  | TRUE
65 | bus_LV_243-42_0_4_node_82 | 0.4 | n |  | TRUE
66 | bus_LV_243-42_0_4_node_81 | 0.4 | n |  | TRUE
67 | bus_LV_243-42_0_4_node_52 | 0.4 | n |  | TRUE
68 | bus_LV_243-42_0_4_node_53 | 0.4 | n |  | TRUE
69 | bus_LV_243-42_0_4_node_54 | 0.4 | n |  | TRUE
70 | bus_LV_243-42_0_4_node_55 | 0.4 | n |  | TRUE
71 | bus_LV_243-42_0_4_node_56 | 0.4 | n |  | TRUE
72 | bus_LV_243-42_0_4_node_64 | 0.4 | n |  | TRUE
73 | bus_LV_243-42_0_4_node_62 | 0.4 | n |  | TRUE
74 | bus_LV_243-42_0_4_node_61 | 0.4 | n |  | TRUE
75 | bus_LV_243-42_0_4_node_63 | 0.4 | n |  | TRUE
76 | bus_LV_243-42_0_4_node_65 | 0.4 | n |  | TRUE
77 | bus_LV_243-42_0_4_node_73 | 0.4 | n |  | TRUE
78 | bus_LV_243-42_0_4_node_74 | 0.4 | n |  | TRUE
79 | bus_LV_243-42_0_4_node_67 | 0.4 | n |  | TRUE
80 | bus_LV_243-42_0_4_node_69 | 0.4 | n |  | TRUE
81 | bus_LV_243-42_0_4_node_71 | 0.4 | n |  | TRUE
82 | bus_LV_243-42_0_4_node_72 | 0.4 | n |  | TRUE
83 | bus_LV_243-42_0_4_node_84 | 0.4 | n |  | TRUE
84 | bus_LV_243-42_0_4_node_80 | 0.4 | n |  | TRUE
85 | bus_LV_243-42_0_4_node_83 | 0.4 | n |  | TRUE
86 | bus_LV_243-42_0_4_node_78 | 0.4 | n |  | TRUE
87 | bus_LV_243-42_0_4_node_88 | 0.4 | n |  | TRUE
88 | bus_LV_243-42_0_4_node_77 | 0.4 | n |  | TRUE
89 | bus_LV_243-42_0_4_node_79 | 0.4 | n |  | TRUE
90 | bus_LV_243-42_0_4_node_87 | 0.4 | n |  | TRUE
91 | bus_LV_243-42_0_4_node_89 | 0.4 | n |  | TRUE
92 | bus_LV_243-42_0_4_node_91 | 0.4 | n |  | TRUE
93 | bus_MV_515_0_node_59 | 20 | n |  | TRUE

## load
| name | bus | p_mw | q_mvar | const_z_percent | const_i_percent | sn_mva | scaling | in_service | type
0 | LV_243-42_0_4_load_0 | 0 | 0.023521 | 0.005895 | 0 | 0 |  | 1 | TRUE | wye
1 | LV_243-42_0_4_load_1 | 1 | 0.062073 | 0.015557 | 0 | 0 |  | 1 | TRUE | wye
2 | LV_243-42_0_4_load_5 | 5 | 0.008475 | 0.002124 | 0 | 0 |  | 1 | TRUE | wye
3 | LV_243-42_0_4_load_7 | 7 | 0.0087638 | 0.0021964 | 0 | 0 |  | 1 | TRUE | wye
4 | LV_243-42_0_4_load_13 | 8 | 0.014884 | 0.0037302 | 0 | 0 |  | 1 | TRUE | wye
5 | LV_243-42_0_4_load_12 | 9 | 0.0020551 | 0.00051505 | 0 | 0 |  | 1 | TRUE | wye
6 | LV_243-42_0_4_load_18 | 10 | 0.020882 | 0.0052334 | 0 | 0 |  | 1 | TRUE | wye
7 | LV_243-42_0_4_load_15 | 11 | 0.0074121 | 0.0018576 | 0 | 0 |  | 1 | TRUE | wye
8 | LV_243-42_0_4_load_48 | 14 | 0.017374 | 0.0043543 | 0 | 0 |  | 1 | TRUE | wye
9 | LV_243-42_0_4_load_16 | 15 | 0.0080431 | 0.0020158 | 0 | 0 |  | 1 | TRUE | wye
10 | LV_243-42_0_4_load_60 | 16 | 0.005281 | 0.0013235 | 0 | 0 |  | 1 | TRUE | wye
11 | LV_243-42_0_4_load_8 | 17 | 0.0067368 | 0.0016884 | 0 | 0 |  | 1 | TRUE | wye
12 | LV_243-42_0_4_load_9 | 18 | 0.0011269 | 0.00028244 | 0 | 0 |  | 1 | TRUE | wye
13 | LV_243-42_0_4_load_11 | 19 | 0.0032895 | 0.00082443 | 0 | 0 |  | 1 | TRUE | wye
14 | LV_243-42_0_4_load_24 | 21 | 0.0064768 | 0.0016232 | 0 | 0 |  | 1 | TRUE | wye
15 | LV_243-42_0_4_load_20 | 22 | 0.0096176 | 0.0024104 | 0 | 0 |  | 1 | TRUE | wye
16 | LV_243-42_0_4_load_17 | 23 | 0.010362 | 0.0025969 | 0 | 0 |  | 1 | TRUE | wye
17 | LV_243-42_0_4_load_47 | 24 | 0.0083337 | 0.0020886 | 0 | 0 |  | 1 | TRUE | wye
18 | LV_243-42_0_4_load_22 | 25 | 0.013307 | 0.0033351 | 0 | 0 |  | 1 | TRUE | wye
19 | LV_243-42_0_4_load_21 | 26 | 0.00206 | 0.00051629 | 0 | 0 |  | 1 | TRUE | wye
20 | LV_243-42_0_4_load_25 | 28 | 0.013752 | 0.0034466 | 0 | 0 |  | 1 | TRUE | wye
21 | LV_243-42_0_4_load_35 | 30 | 0.01464 | 0.0036692 | 0 | 0 |  | 1 | TRUE | wye
22 | LV_243-42_0_4_load_28 | 32 | 0.001761 | 0.00044136 | 0 | 0 |  | 1 | TRUE | wye
23 | LV_243-42_0_4_load_40 | 33 | 0.0045985 | 0.0011525 | 0 | 0 |  | 1 | TRUE | wye
24 | LV_243-42_0_4_load_57 | 36 | 0.00086067 | 0.0002157 | 0 | 0 |  | 1 | TRUE | wye
25 | LV_243-42_0_4_load_32 | 37 | 0.00097696 | 0.00024485 | 0 | 0 |  | 1 | TRUE | wye
26 | LV_243-42_0_4_load_58 | 38 | 0.0012116 | 0.00030367 | 0 | 0 |  | 1 | TRUE | wye
27 | LV_243-42_0_4_load_33 | 39 | 0.0017198 | 0.00043103 | 0 | 0 |  | 1 | TRUE | wye
28 | LV_243-42_0_4_load_34 | 40 | 0.0011508 | 0.00028842 | 0 | 0 |  | 1 | TRUE | wye
29 | LV_243-42_0_4_load_85 | 41 | 0.0011471 | 0.00028749 | 0 | 0 |  | 1 | TRUE | wye
30 | LV_243-42_0_4_load_86 | 42 | 0.0011478 | 0.00028767 | 0 | 0 |  | 1 | TRUE | wye
31 | LV_243-42_0_4_load_38 | 43 | 0.0036279 | 0.00090924 | 0 | 0 |  | 1 | TRUE | wye
32 | LV_243-42_0_4_load_36 | 44 | 0.0011614 | 0.00029106 | 0 | 0 |  | 1 | TRUE | wye
33 | LV_243-42_0_4_load_37 | 45 | 0.0023 | 0.00057643 | 0 | 0 |  | 1 | TRUE | wye
34 | LV_243-42_0_4_load_39 | 46 | 0.0010198 | 0.00025558 | 0 | 0 |  | 1 | TRUE | wye
35 | LV_243-42_0_4_load_41 | 47 | 0.0014918 | 0.00037389 | 0 | 0 |  | 1 | TRUE | wye
36 | LV_243-42_0_4_load_42 | 48 | 0.0013813 | 0.00034619 | 0 | 0 |  | 1 | TRUE | wye
37 | LV_243-42_0_4_load_45 | 51 | 0.0016349 | 0.00040976 | 0 | 0 |  | 1 | TRUE | wye
38 | LV_243-42_0_4_load_46 | 52 | 0.0014351 | 0.00035967 | 0 | 0 |  | 1 | TRUE | wye
39 | LV_243-42_0_4_load_76 | 53 | 0.0021485 | 0.00053847 | 0 | 0 |  | 1 | TRUE | wye
40 | LV_243-42_0_4_load_70 | 54 | 0.0010069 | 0.00025236 | 0 | 0 |  | 1 | TRUE | wye
41 | LV_243-42_0_4_load_94 | 55 | 0.0018712 | 0.00046897 | 0 | 0 |  | 1 | TRUE | wye
42 | LV_243-42_0_4_load_93 | 56 | 0.0015641 | 0.000392 | 0 | 0 |  | 1 | TRUE | wye
43 | LV_243-42_0_4_load_90 | 57 | 0.0031613 | 0.0007923 | 0 | 0 |  | 1 | TRUE | wye
44 | LV_243-42_0_4_load_68 | 58 | 0.0025822 | 0.00064715 | 0 | 0 |  | 1 | TRUE | wye
45 | LV_243-42_0_4_load_95 | 59 | 0.001692 | 0.00042406 | 0 | 0 |  | 1 | TRUE | wye
46 | LV_243-42_0_4_load_50 | 62 | 0.0023554 | 0.00059033 | 0 | 0 |  | 1 | TRUE | wye
47 | LV_243-42_0_4_load_51 | 63 | 0.0029009 | 0.00072704 | 0 | 0 |  | 1 | TRUE | wye
48 | LV_243-42_0_4_load_75 | 64 | 0.0030139 | 0.00075534 | 0 | 0 |  | 1 | TRUE | wye
49 | LV_243-42_0_4_load_82 | 65 | 0.0030887 | 0.0007741 | 0 | 0 |  | 1 | TRUE | wye
50 | LV_243-42_0_4_load_81 | 66 | 0.0031299 | 0.00078444 | 0 | 0 |  | 1 | TRUE | wye
51 | LV_243-42_0_4_load_52 | 67 | 0.0014336 | 0.00035929 | 0 | 0 |  | 1 | TRUE | wye
52 | LV_243-42_0_4_load_53 | 68 | 0.0010726 | 0.00026883 | 0 | 0 |  | 1 | TRUE | wye
53 | LV_243-42_0_4_load_54 | 69 | 0.0014113 | 0.0003537 | 0 | 0 |  | 1 | TRUE | wye
54 | LV_243-42_0_4_load_55 | 70 | 0.0025203 | 0.00063164 | 0 | 0 |  | 1 | TRUE | wye
55 | LV_243-42_0_4_load_56 | 71 | 0.00095073 | 0.00023827 | 0 | 0 |  | 1 | TRUE | wye
56 | LV_243-42_0_4_load_64 | 72 | 0.0050924 | 0.0012763 | 0 | 0 |  | 1 | TRUE | wye
57 | LV_243-42_0_4_load_62 | 73 | 0.0073384 | 0.0018392 | 0 | 0 |  | 1 | TRUE | wye
58 | LV_243-42_0_4_load_61 | 74 | 0.021815 | 0.0054674 | 0 | 0 |  | 1 | TRUE | wye
59 | LV_243-42_0_4_load_73 | 77 | 0.012949 | 0.0032453 | 0 | 0 |  | 1 | TRUE | wye
60 | LV_243-42_0_4_load_74 | 78 | 0.0069387 | 0.001739 | 0 | 0 |  | 1 | TRUE | wye
61 | LV_243-42_0_4_load_67 | 79 | 0.0031547 | 0.00079064 | 0 | 0 |  | 1 | TRUE | wye
62 | LV_243-42_0_4_load_71 | 81 | 0.0020706 | 0.00051895 | 0 | 0 |  | 1 | TRUE | wye
63 | LV_243-42_0_4_load_72 | 82 | 0.0017005 | 0.00042618 | 0 | 0 |  | 1 | TRUE | wye
64 | LV_243-42_0_4_load_84 | 83 | 0.0021353 | 0.00053515 | 0 | 0 |  | 1 | TRUE | wye
65 | LV_243-42_0_4_load_80 | 84 | 0.0029078 | 0.00072877 | 0 | 0 |  | 1 | TRUE | wye
66 | LV_243-42_0_4_load_83 | 85 | 0.0023641 | 0.00059251 | 0 | 0 |  | 1 | TRUE | wye
67 | LV_243-42_0_4_load_78 | 86 | 0.0019466 | 0.00048786 | 0 | 0 |  | 1 | TRUE | wye
68 | LV_243-42_0_4_load_88 | 87 | 0.0025873 | 0.00064845 | 0 | 0 |  | 1 | TRUE | wye
69 | LV_243-42_0_4_load_77 | 88 | 0.0018182 | 0.00045568 | 0 | 0 |  | 1 | TRUE | wye
70 | LV_243-42_0_4_load_79 | 89 | 0.0051848 | 0.0012994 | 0 | 0 |  | 1 | TRUE | wye
71 | LV_243-42_0_4_load_87 | 90 | 0.0031263 | 0.00078353 | 0 | 0 |  | 1 | TRUE | wye
72 | LV_243-42_0_4_load_89 | 91 | 0.0030365 | 0.00076103 | 0 | 0 |  | 1 | TRUE | wye
73 | LV_243-42_0_4_load_91 | 92 | 0.0026184 | 0.00065623 | 0 | 0 |  | 1 | TRUE | wye

## ext_grid
| name | bus | vm_pu | va_degree | slack_weight | in_service
0 |  | 24 | 1 | 0 | 1 | TRUE

## line
| name | std_type | from_bus | to_bus | length_km | r_ohm_per_km | x_ohm_per_km | c_nf_per_km | g_us_per_km | max_i_ka | df | parallel | type | in_service
0 | LV_243-42_0_4_line_0 |  | 0 | 1 | 0.045291 | 0.125 | 0.08 | 261 | 0 | 0.364 | 1 | 1 | cs | TRUE
1 | LV_243-42_0_4_line_1 |  | 1 | 2 | 0.048736 | 0.125 | 0.08 | 261 | 0 | 0.364 | 1 | 1 | cs | TRUE
2 | LV_243-42_0_4_line_2 |  | 2 | 6 | 0.005396 | 0.125 | 0.08 | 261 | 0 | 0.364 | 1 | 2 | cs | TRUE
3 | LV_243-42_0_4_line_3 |  | 2 | 7 | 0.019559 | 0.125 | 0.08 | 261 | 0 | 0.364 | 1 | 1 | cs | TRUE
4 | LV_243-42_0_4_line_4 |  | 3 | 4 | 0.052782 | 0.125 | 0.08 | 261 | 0 | 0.364 | 1 | 1 | cs | TRUE
5 | LV_243-42_0_4_line_5 |  | 3 | 5 | 0.024214 | 0.125 | 0.08 | 261 | 0 | 0.364 | 1 | 1 | cs | TRUE
6 | LV_243-42_0_4_line_6 |  | 4 | 8 | 0.025764 | 0.125 | 0.08 | 261 | 0 | 0.364 | 1 | 1 | cs | TRUE
7 | LV_243-42_0_4_line_7 |  | 5 | 9 | 0.025267 | 0.125 | 0.08 | 261 | 0 | 0.364 | 1 | 1 | cs | TRUE
8 | LV_243-42_0_4_line_8 |  | 6 | 10 | 0.035463 | 0.125 | 0.08 | 261 | 0 | 0.364 | 1 | 3 | cs | TRUE
9 | LV_243-42_0_4_line_9 |  | 6 | 11 | 0.012815 | 0.125 | 0.08 | 261 | 0 | 0.364 | 1 | 3 | cs | TRUE
10 | LV_243-42_0_4_line_10 |  | 7 | 12 | 0.023938 | 0.125 | 0.08 | 261 | 0 | 0.364 | 1 | 1 | cs | TRUE
11 | LV_243-42_0_4_line_11 |  | 9 | 13 | 0.011183 | 0.125 | 0.08 | 261 | 0 | 0.364 | 1 | 1 | cs | TRUE
12 | LV_243-42_0_4_line_12 |  | 10 | 14 | 0.0041071 | 0.125 | 0.08 | 261 | 0 | 0.364 | 1 | 3 | cs | TRUE
13 | LV_243-42_0_4_line_13 |  | 11 | 15 | 0.02404 | 0.125 | 0.08 | 261 | 0 | 0.364 | 1 | 2 | cs | TRUE
14 | LV_243-42_0_4_line_14 |  | 12 | 16 | 0.040989 | 0.125 | 0.08 | 261 | 0 | 0.364 | 1 | 1 | cs | TRUE
15 | LV_243-42_0_4_line_15 |  | 13 | 17 | 0.030481 | 0.125 | 0.08 | 261 | 0 | 0.364 | 1 | 1 | cs | TRUE
16 | LV_243-42_0_4_line_16 |  | 14 | 24 | 0.027979 | 0.125 | 0.08 | 261 | 0 | 0.364 | 1 | 3 | cs | TRUE
17 | LV_243-42_0_4_line_17 |  | 15 | 23 | 0.021742 | 0.125 | 0.08 | 261 | 0 | 0.364 | 1 | 1 | cs | TRUE
18 | LV_243-42_0_4_line_18 |  | 16 | 72 | 0.018586 | 0.125 | 0.08 | 261 | 0 | 0.364 | 1 | 1 | cs | TRUE
19 | LV_243-42_0_4_line_19 |  | 17 | 18 | 0.01191 | 0.125 | 0.08 | 261 | 0 | 0.364 | 1 | 1 | cs | TRUE
20 | LV_243-42_0_4_line_20 |  | 18 | 19 | 0.0071686 | 0.125 | 0.08 | 261 | 0 | 0.364 | 1 | 1 | cs | TRUE
21 | LV_243-42_0_4_line_21 |  | 19 | 20 | 0.016059 | 0.125 | 0.08 | 261 | 0 | 0.364 | 1 | 1 | cs | TRUE
22 | LV_243-42_0_4_line_22 |  | 20 | 21 | 0.013312 | 0.125 | 0.08 | 261 | 0 | 0.364 | 1 | 1 | cs | TRUE
23 | LV_243-42_0_4_line_23 |  | 20 | 22 | 0.0041987 | 0.125 | 0.08 | 261 | 0 | 0.364 | 1 | 1 | cs | TRUE
24 | LV_243-42_0_4_line_24 |  | 21 | 25 | 0.008202 | 0.125 | 0.08 | 261 | 0 | 0.364 | 1 | 1 | cs | TRUE
25 | LV_243-42_0_4_line_25 |  | 22 | 23 | 0.037954 | 0.125 | 0.08 | 261 | 0 | 0.364 | 1 | 1 | cs | TRUE
26 | LV_243-42_0_4_line_26 |  | 24 | 61 | 0.012499 | 0.125 | 0.08 | 261 | 0 | 0.364 | 1 | 1 | cs | TRUE
27 | LV_243-42_0_4_line_27 |  | 25 | 26 | 0.0077291 | 0.125 | 0.08 | 261 | 0 | 0.364 | 1 | 1 | cs | TRUE
28 | LV_243-42_0_4_line_28 |  | 26 | 27 | 0.03012 | 0.125 | 0.08 | 261 | 0 | 0.364 | 1 | 1 | cs | TRUE
29 | LV_243-42_0_4_line_29 |  | 27 | 28 | 0.016174 | 0.125 | 0.08 | 261 | 0 | 0.364 | 1 | 1 | cs | TRUE
30 | LV_243-42_0_4_line_30 |  | 28 | 29 | 0.006904 | 0.125 | 0.08 | 261 | 0 | 0.364 | 1 | 1 | cs | TRUE
31 | LV_243-42_0_4_line_31 |  | 29 | 30 | 0.043483 | 0.125 | 0.08 | 261 | 0 | 0.364 | 1 | 1 | cs | TRUE
32 | LV_243-42_0_4_line_32 |  | 29 | 31 | 0.040045 | 0.125 | 0.08 | 261 | 0 | 0.364 | 1 | 1 | cs | TRUE
33 | LV_243-42_0_4_line_33 |  | 30 | 33 | 0.02021 | 0.125 | 0.08 | 261 | 0 | 0.364 | 1 | 1 | cs | TRUE
34 | LV_243-42_0_4_line_34 |  | 31 | 32 | 0.050493 | 0.125 | 0.08 | 261 | 0 | 0.364 | 1 | 1 | cs | TRUE
35 | LV_243-42_0_4_line_35 |  | 33 | 43 | 0.0060956 | 0.125 | 0.08 | 261 | 0 | 0.364 | 1 | 1 | cs | TRUE
36 | LV_243-42_0_4_line_36 |  | 34 | 35 | 0.016687 | 0.125 | 0.08 | 261 | 0 | 0.364 | 1 | 1 | cs | TRUE
37 | LV_243-42_0_4_line_37 |  | 34 | 36 | 0.053056 | 0.125 | 0.08 | 261 | 0 | 0.364 | 1 | 1 | cs | TRUE
38 | LV_243-42_0_4_line_38 |  | 35 | 37 | 0.054922 | 0.125 | 0.08 | 261 | 0 | 0.364 | 1 | 1 | cs | TRUE
39 | LV_243-42_0_4_line_39 |  | 36 | 38 | 0.0037169 | 0.125 | 0.08 | 261 | 0 | 0.364 | 1 | 1 | cs | TRUE
40 | LV_243-42_0_4_line_40 |  | 37 | 39 | 0.016801 | 0.125 | 0.08 | 261 | 0 | 0.364 | 1 | 1 | cs | TRUE
41 | LV_243-42_0_4_line_41 |  | 38 | 46 | 0.013991 | 0.125 | 0.08 | 261 | 0 | 0.364 | 1 | 1 | cs | TRUE
42 | LV_243-42_0_4_line_42 |  | 39 | 40 | 0.0023534 | 0.125 | 0.08 | 261 | 0 | 0.364 | 1 | 1 | cs | TRUE
43 | LV_243-42_0_4_line_43 |  | 40 | 41 | 0.0066168 | 0.125 | 0.08 | 261 | 0 | 0.364 | 1 | 1 | cs | TRUE
44 | LV_243-42_0_4_line_44 |  | 41 | 42 | 0.0089056 | 0.125 | 0.08 | 261 | 0 | 0.364 | 1 | 1 | cs | TRUE
45 | LV_243-42_0_4_line_45 |  | 42 | 71 | 0.004312 | 0.125 | 0.08 | 261 | 0 | 0.364 | 1 | 1 | cs | TRUE
46 | LV_243-42_0_4_line_46 |  | 43 | 44 | 0.01098 | 0.125 | 0.08 | 261 | 0 | 0.364 | 1 | 1 | cs | TRUE
47 | LV_243-42_0_4_line_47 |  | 44 | 45 | 0.0028755 | 0.125 | 0.08 | 261 | 0 | 0.364 | 1 | 1 | cs | TRUE
48 | LV_243-42_0_4_line_48 |  | 45 | 46 | 0.0041624 | 0.125 | 0.08 | 261 | 0 | 0.364 | 1 | 1 | cs | TRUE
49 | LV_243-42_0_4_line_49 |  | 47 | 48 | 0.036164 | 0.125 | 0.08 | 261 | 0 | 0.364 | 1 | 1 | cs | TRUE
50 | LV_243-42_0_4_line_50 |  | 47 | 49 | 0.0040101 | 0.125 | 0.08 | 261 | 0 | 0.364 | 1 | 1 | cs | TRUE
51 | LV_243-42_0_4_line_51 |  | 48 | 50 | 0.0049415 | 0.125 | 0.08 | 261 | 0 | 0.364 | 1 | 1 | cs | TRUE
52 | LV_243-42_0_4_line_52 |  | 49 | 51 | 0.017062 | 0.125 | 0.08 | 261 | 0 | 0.364 | 1 | 1 | cs | TRUE
53 | LV_243-42_0_4_line_53 |  | 49 | 52 | 0.012138 | 0.125 | 0.08 | 261 | 0 | 0.364 | 1 | 1 | cs | TRUE
54 | LV_243-42_0_4_line_54 |  | 50 | 53 | 0.012537 | 0.125 | 0.08 | 261 | 0 | 0.364 | 1 | 1 | cs | TRUE
55 | LV_243-42_0_4_line_55 |  | 50 | 54 | 0.003007 | 0.125 | 0.08 | 261 | 0 | 0.364 | 1 | 1 | cs | TRUE
56 | LV_243-42_0_4_line_56 |  | 51 | 55 | 0.0023029 | 0.125 | 0.08 | 261 | 0 | 0.364 | 1 | 1 | cs | TRUE
57 | LV_243-42_0_4_line_57 |  | 52 | 56 | 0.011716 | 0.125 | 0.08 | 261 | 0 | 0.364 | 1 | 1 | cs | TRUE
58 | LV_243-42_0_4_line_58 |  | 53 | 57 | 0.0038701 | 0.125 | 0.08 | 261 | 0 | 0.364 | 1 | 1 | cs | TRUE
59 | LV_243-42_0_4_line_59 |  | 54 | 58 | 0.024808 | 0.125 | 0.08 | 261 | 0 | 0.364 | 1 | 1 | cs | TRUE
60 | LV_243-42_0_4_line_60 |  | 55 | 59 | 0.013164 | 0.125 | 0.08 | 261 | 0 | 0.364 | 1 | 1 | cs | TRUE
61 | LV_243-42_0_4_line_61 |  | 56 | 60 | 0.010221 | 0.125 | 0.08 | 261 | 0 | 0.364 | 1 | 1 | cs | TRUE
62 | LV_243-42_0_4_line_62 |  | 57 | 87 | 0.017624 | 0.125 | 0.08 | 261 | 0 | 0.364 | 1 | 1 | cs | TRUE
63 | LV_243-42_0_4_line_63 |  | 58 | 79 | 0.0077969 | 0.125 | 0.08 | 261 | 0 | 0.364 | 1 | 1 | cs | TRUE
64 | LV_243-42_0_4_line_64 |  | 60 | 92 | 0.035622 | 0.125 | 0.08 | 261 | 0 | 0.364 | 1 | 1 | cs | TRUE
65 | LV_243-42_0_4_line_65 |  | 61 | 62 | 0.010704 | 0.125 | 0.08 | 261 | 0 | 0.364 | 1 | 1 | cs | TRUE
66 | LV_243-42_0_4_line_66 |  | 61 | 63 | 0.012762 | 0.125 | 0.08 | 261 | 0 | 0.364 | 1 | 1 | cs | TRUE
67 | LV_243-42_0_4_line_67 |  | 62 | 64 | 0.016404 | 0.125 | 0.08 | 261 | 0 | 0.364 | 1 | 1 | cs | TRUE
68 | LV_243-42_0_4_line_68 |  | 63 | 65 | 0.00060112 | 0.125 | 0.08 | 261 | 0 | 0.364 | 1 | 1 | cs | TRUE
69 | LV_243-42_0_4_line_69 |  | 65 | 66 | 0.004712 | 0.125 | 0.08 | 261 | 0 | 0.364 | 1 | 1 | cs | TRUE
70 | LV_243-42_0_4_line_70 |  | 66 | 85 | 0.016403 | 0.125 | 0.08 | 261 | 0 | 0.364 | 1 | 1 | cs | TRUE
71 | LV_243-42_0_4_line_71 |  | 67 | 68 | 0.0050824 | 0.125 | 0.08 | 261 | 0 | 0.364 | 1 | 1 | cs | TRUE
72 | LV_243-42_0_4_line_72 |  | 67 | 69 | 0.0032298 | 0.125 | 0.08 | 261 | 0 | 0.364 | 1 | 1 | cs | TRUE
73 | LV_243-42_0_4_line_73 |  | 68 | 70 | 0.0024283 | 0.125 | 0.08 | 261 | 0 | 0.364 | 1 | 1 | cs | TRUE
74 | LV_243-42_0_4_line_74 |  | 69 | 71 | 0.0039282 | 0.125 | 0.08 | 261 | 0 | 0.364 | 1 | 1 | cs | TRUE
75 | LV_243-42_0_4_line_75 |  | 72 | 73 | 0.032018 | 0.125 | 0.08 | 261 | 0 | 0.364 | 1 | 1 | cs | TRUE
76 | LV_243-42_0_4_line_76 |  | 73 | 74 | 0.05054 | 0.125 | 0.08 | 261 | 0 | 0.364 | 1 | 1 | cs | TRUE
77 | LV_243-42_0_4_line_77 |  | 74 | 75 | 0.028957 | 0.125 | 0.08 | 261 | 0 | 0.364 | 1 | 1 | cs | TRUE
78 | LV_243-42_0_4_line_78 |  | 75 | 76 | 0.031443 | 0.125 | 0.08 | 261 | 0 | 0.364 | 1 | 1 | cs | TRUE
79 | LV_243-42_0_4_line_79 |  | 76 | 77 | 0.02633 | 0.125 | 0.08 | 261 | 0 | 0.364 | 1 | 1 | cs | TRUE
80 | LV_243-42_0_4_line_80 |  | 77 | 78 | 0.0435 | 0.125 | 0.08 | 261 | 0 | 0.364 | 1 | 1 | cs | TRUE
81 | LV_243-42_0_4_line_81 |  | 79 | 80 | 0.0031549 | 0.125 | 0.08 | 261 | 0 | 0.364 | 1 | 1 | cs | TRUE
82 | LV_243-42_0_4_line_82 |  | 80 | 81 | 0.0056045 | 0.125 | 0.08 | 261 | 0 | 0.364 | 1 | 1 | cs | TRUE
83 | LV_243-42_0_4_line_83 |  | 80 | 82 | 0.015611 | 0.125 | 0.08 | 261 | 0 | 0.364 | 1 | 1 | cs | TRUE
84 | LV_243-42_0_4_line_84 |  | 81 | 83 | 0.0070891 | 0.125 | 0.08 | 261 | 0 | 0.364 | 1 | 1 | cs | TRUE
85 | LV_243-42_0_4_line_85 |  | 82 | 84 | 0.001596 | 0.125 | 0.08 | 261 | 0 | 0.364 | 1 | 1 | cs | TRUE
86 | LV_243-42_0_4_line_86 |  | 83 | 85 | 0.0031835 | 0.125 | 0.08 | 261 | 0 | 0.364 | 1 | 1 | cs | TRUE
87 | LV_243-42_0_4_line_87 |  | 84 | 86 | 0.022827 | 0.125 | 0.08 | 261 | 0 | 0.364 | 1 | 1 | cs | TRUE
88 | LV_243-42_0_4_line_88 |  | 86 | 88 | 0.0083125 | 0.125 | 0.08 | 261 | 0 | 0.364 | 1 | 1 | cs | TRUE
89 | LV_243-42_0_4_line_89 |  | 87 | 90 | 0.0029603 | 0.125 | 0.08 | 261 | 0 | 0.364 | 1 | 1 | cs | TRUE
90 | LV_243-42_0_4_line_90 |  | 88 | 89 | 0.011132 | 0.125 | 0.08 | 261 | 0 | 0.364 | 1 | 1 | cs | TRUE
91 | LV_243-42_0_4_line_91 |  | 90 | 91 | 0.013526 | 0.125 | 0.08 | 261 | 0 | 0.364 | 1 | 1 | cs | TRUE

## trafo
| name | std_type | hv_bus | lv_bus | sn_mva | vn_hv_kv | vn_lv_kv | vk_percent | vkr_percent | pfe_kw | i0_percent | shift_degree | tap_side | tap_neutral | tap_min | tap_max | tap_step_percent | tap_step_degree | tap_pos | tap_phase_shifter | parallel | df | in_service
0 | LV_243-42_0_4_trafo_47 | 0.63 MVA 20/0.4 kV | 93 | 24 | 0.63 | 20 | 0.4 | 6 | 1.206 | 1.65 | 0.2619 | 150 | hv | 0 | -2 | 2 | 2.5 | 0 | 0 | FALSE | 1 | 1 | TRUE

## line_geodata
| x0 | y0 | x1 | y1 | x2 | y2 | x3 | y3 | x4 | y4 | x5 | y5 | x6 | y6
0 | 2672469.5068 | 1250470.461 | 2672466.1497 | 1250469.0301 | 2672463.7103 | 1250469.1114 | 2672470.4227 | 1250481.369 | 2672458.9894 | 1250484.1312 | 2672449.5635 | 1250493.7451 | 2672449.5635 | 1250493.7451
1 | 2672413.193 | 1250461.4553 | 2672418.1209 | 1250466.5414 | 2672419.2105 | 1250467.5776 | 2672429.0604 | 1250477.6163 | 2672449.5635 | 1250493.7451
2 | 2672417.5875 | 1250458.3067 | 2672413.193 | 1250461.4553
3 | 2672413.193 | 1250461.4553 | 2672397.1852 | 1250472.6946
4 | 2672467.275 | 1250553.5381 | 2672480.1436 | 1250538.3511 | 2672502.2448 | 1250513.926
5 | 2672502.2448 | 1250513.926 | 2672518.4967 | 1250495.9764
6 | 2672467.275 | 1250553.5381 | 2672488.84 | 1250567.6353
7 | 2672518.4967 | 1250495.9764 | 2672525.5246 | 1250488.2144 | 2672533.6511 | 1250478.6848 | 2672534.8479 | 1250476.7532
8 | 2672417.5875 | 1250458.3067 | 2672414.5912 | 1250453.2998 | 2672413.0619 | 1250445.0085 | 2672416.8677 | 1250430.1109 | 2672417.7073 | 1250424.3504
9 | 2672417.5875 | 1250458.3067 | 2672428.7307 | 1250451.9789
10 | 2672377.7947 | 1250486.7301 | 2672390.6382 | 1250477.2912 | 2672397.1852 | 1250472.6946
11 | 2672539.3631 | 1250466.5904 | 2672537.0629 | 1250473.1781 | 2672534.8479 | 1250476.7532
12 | 2672418.2997 | 1250420.2863 | 2672417.7073 | 1250424.3504
13 | 2672428.7307 | 1250451.9789 | 2672449.635 | 1250440.1081
14 | 2672377.7947 | 1250486.7301 | 2672373.1227 | 1250482.937 | 2672367.5798 | 1250476.8983 | 2672351.1417 | 1250455.7648
15 | 2672539.3631 | 1250466.5904 | 2672538.7662 | 1250459.8449 | 2672536.4942 | 1250453.0344 | 2672531.0021 | 1250443.4714 | 2672527.6874 | 1250439.0807
16 | 2672419.0056 | 1250392.3856 | 2672419.3743 | 1250399.8308 | 2672419.2492 | 1250413.7726 | 2672418.2997 | 1250420.2863
17 | 2672449.635 | 1250440.1081 | 2672458.3959 | 1250435.1331 | 2672468.7662 | 1250429.7876
18 | 2672351.1417 | 1250455.7648 | 2672339.7308 | 1250441.0944
19 | 2672527.6874 | 1250439.0807 | 2672520.5113 | 1250429.5752
20 | 2672520.5113 | 1250429.5752 | 2672516.1921 | 1250423.8539
21 | 2672506.5163 | 1250411.0374 | 2672516.1921 | 1250423.8539
22 | 2672506.5163 | 1250411.0374 | 2672518.9219 | 1250406.2099
23 | 2672506.5163 | 1250411.0374 | 2672502.7401 | 1250412.8729
24 | 2672526.5656 | 1250403.2355 | 2672518.9219 | 1250406.2099
25 | 2672502.7401 | 1250412.8729 | 2672482.3959 | 1250422.762 | 2672468.7662 | 1250429.7876
26 | 2672417.6165 | 1250379.9728 | 2672418.8415 | 1250389.0721 | 2672419.0056 | 1250392.3856
27 | 2672526.5656 | 1250403.2355 | 2672533.7685 | 1250400.4326
28 | 2672561.838 | 1250389.5098 | 2672533.7685 | 1250400.4326
29 | 2672561.838 | 1250389.5098 | 2672559.5708 | 1250383.5444 | 2672562.1802 | 1250378.217 | 2672561.2976 | 1250374.459
30 | 2672567.8034 | 1250372.1481 | 2672561.2976 | 1250374.459
31 | 2672567.8034 | 1250372.1481 | 2672561.0065 | 1250351.3833 | 2672555.5025 | 1250330.4615
32 | 2672567.6207 | 1250340.2229 | 2672572.9368 | 1250357.9896 | 2672575.6543 | 1250366.0287 | 2672577.1937 | 1250368.5494 | 2672574.2979 | 1250369.5257 | 2672567.8034 | 1250372.1481
33 | 2672555.5025 | 1250330.4615 | 2672555.3221 | 1250329.7759 | 2672550.417 | 1250310.9013
34 | 2672567.6207 | 1250340.2229 | 2672560.9627 | 1250317.9809 | 2672553.8904 | 1250291.6379
35 | 2672550.417 | 1250310.9013 | 2672548.8982 | 1250305.0572 | 2672548.8859 | 1250305.0012
36 | 2672530.3935 | 1250218.1682 | 2672526.8182 | 1250201.8683
37 | 2672530.3935 | 1250218.1682 | 2672541.3163 | 1250270.0876
38 | 2672526.8182 | 1250201.8683 | 2672517.5058 | 1250205.8684 | 2672478.254 | 1250227.4364
39 | 2672541.3163 | 1250270.0876 | 2672542.0816 | 1250273.725
40 | 2672478.254 | 1250227.4364 | 2672463.5299 | 1250235.527
41 | 2672542.0816 | 1250273.725 | 2672543.8062 | 1250281.9227 | 2672545.0129 | 1250287.4049
42 | 2672463.5299 | 1250235.527 | 2672461.4673 | 1250236.6604
43 | 2672455.6683 | 1250239.8468 | 2672461.4673 | 1250236.6604
44 | 2672455.6683 | 1250239.8468 | 2672449.0152 | 1250243.5025 | 2672447.8429 | 1250244.0966
45 | 2672443.9966 | 1250246.0459 | 2672447.8429 | 1250244.0966
46 | 2672546.5257 | 1250294.2783 | 2672548.8859 | 1250305.0012
47 | 2672546.5257 | 1250294.2783 | 2672545.9076 | 1250291.47
48 | 2672545.0129 | 1250287.4049 | 2672545.9076 | 1250291.47
49 | 2672388.114 | 1250253.8918 | 2672388.2759 | 1250256.0585 | 2672390.9709 | 1250277.0843 | 2672392.0241 | 1250289.8346
50 | 2672387.8152 | 1250249.8929 | 2672388.114 | 1250253.8918
51 | 2672392.4309 | 1250294.7593 | 2672392.0241 | 1250289.8346
52 | 2672387.8152 | 1250249.8929 | 2672371.3432 | 1250254.3399
53 | 2672387.8152 | 1250249.8929 | 2672385.8047 | 1250237.9226
54 | 2672392.4309 | 1250294.7593 | 2672385.3846 | 1250296.2077 | 2672380.2922 | 1250297.8254
55 | 2672392.4309 | 1250294.7593 | 2672392.9289 | 1250297.7249
56 | 2672369.1199 | 1250254.9401 | 2672371.3432 | 1250254.3399
57 | 2672383.864 | 1250226.3684 | 2672385.8047 | 1250237.9226
58 | 2672376.6038 | 1250298.997 | 2672380.2922 | 1250297.8254
59 | 2672392.9289 | 1250297.7249 | 2672394.141 | 1250304.9431 | 2672395.4687 | 1250310.5856 | 2672399.4705 | 1250321.5718
60 | 2672356.4109 | 1250258.3712 | 2672369.1199 | 1250254.9401
61 | 2672382.171 | 1250216.2886 | 2672383.864 | 1250226.3684
62 | 2672376.6038 | 1250298.997 | 2672359.8065 | 1250304.333
63 | 2672402.139 | 1250328.8979 | 2672399.4705 | 1250321.5718
64 | 2672382.171 | 1250216.2886 | 2672377.6905 | 1250214.1102 | 2672370.5275 | 1250212.7328 | 2672347.2779 | 1250214.8528
65 | 2672417.6165 | 1250379.9728 | 2672411.6783 | 1250382.1796 | 2672407.8742 | 1250384.3293
66 | 2672417.6165 | 1250379.9728 | 2672415.4559 | 1250367.3948
67 | 2672393.5932 | 1250392.3994 | 2672407.8742 | 1250384.3293
68 | 2672415.4559 | 1250367.3948 | 2672415.3541 | 1250366.8023
69 | 2672413.8856 | 1250362.325 | 2672415.3541 | 1250366.8023 | 2672415.3541 | 1250366.8023
70 | 2672413.8856 | 1250362.325 | 2672409.9827 | 1250350.4249 | 2672408.6546 | 1250346.7799
71 | 2672437.6118 | 1250249.2816 | 2672433.0783 | 1250251.5791
72 | 2672437.6118 | 1250249.2816 | 2672440.4927 | 1250247.8216
73 | 2672430.9123 | 1250252.6768 | 2672433.0783 | 1250251.5791
74 | 2672443.9966 | 1250246.0459 | 2672440.4927 | 1250247.8216
75 | 2672320.0638 | 1250415.8281 | 2672338.6519 | 1250439.7073 | 2672339.7308 | 1250441.0944
76 | 2672285.0799 | 1250379.5531 | 2672290.1599 | 1250383.5976 | 2672303.3554 | 1250396.0453 | 2672314.1756 | 1250408.2638 | 2672320.0638 | 1250415.8281
77 | 2672262.4281 | 1250361.5325 | 2672266.5669 | 1250364.4851 | 2672271.9911 | 1250369.1323 | 2672285.0799 | 1250379.5531
78 | 2672273.4195 | 1250332.5011 | 2672272.9788 | 1250339.5341 | 2672268.2289 | 1250350.1617 | 2672262.4281 | 1250361.5325
79 | 2672273.4195 | 1250332.5011 | 2672286.3041 | 1250309.5389
80 | 2672286.3041 | 1250309.5389 | 2672291.3778 | 1250300.497 | 2672297.474 | 1250286.5836 | 2672298.8674 | 1250282.5199 | 2672302.2809 | 1250272.5321 | 2672303.1899 | 1250269.5778
81 | 2672403.2188 | 1250331.8623 | 2672402.139 | 1250328.8979
82 | 2672403.2188 | 1250331.8623 | 2672405.1376 | 1250337.1281
83 | 2672403.2188 | 1250331.8623 | 2672388.9992 | 1250338.3038
84 | 2672405.1376 | 1250337.1281 | 2672407.5646 | 1250343.7888
85 | 2672388.9992 | 1250338.3038 | 2672387.5454 | 1250338.9624
86 | 2672408.6546 | 1250346.7799 | 2672407.5646 | 1250343.7888
87 | 2672387.5454 | 1250338.9624 | 2672369.3757 | 1250347.1934 | 2672367.7088 | 1250349.5414
88 | 2672369.2568 | 1250357.5319 | 2672367.5306 | 1250352.9973 | 2672367.7088 | 1250349.5414 | 2672367.7088 | 1250349.5414
89 | 2672356.9851 | 1250305.2293 | 2672359.8065 | 1250304.333
90 | 2672372.0854 | 1250368.2528 | 2672370.9027 | 1250361.8559 | 2672369.2568 | 1250357.5319
91 | 2672344.0943 | 1250309.3242 | 2672356.9851 | 1250305.2293

## bus_geodata
| x | y | coords
0 | 2672469.5068 | 1250470.461
1 | 2672449.5635 | 1250493.7451
2 | 2672413.193 | 1250461.4553
3 | 2672502.2448 | 1250513.926
4 | 2672467.275 | 1250553.5381
5 | 2672518.4967 | 1250495.9764
6 | 2672417.5875 | 1250458.3067
7 | 2672397.1852 | 1250472.6946
8 | 2672488.84 | 1250567.6353
9 | 2672534.8479 | 1250476.7532
10 | 2672417.7073 | 1250424.3504
11 | 2672428.7307 | 1250451.9789
12 | 2672377.7947 | 1250486.7301
13 | 2672539.3631 | 1250466.5904
14 | 2672418.2997 | 1250420.2863
15 | 2672449.635 | 1250440.1081
16 | 2672351.1417 | 1250455.7648
17 | 2672527.6874 | 1250439.0807
18 | 2672520.5113 | 1250429.5752
19 | 2672516.1921 | 1250423.8539
20 | 2672506.5163 | 1250411.0374
21 | 2672518.9219 | 1250406.2099
22 | 2672502.7401 | 1250412.8729
23 | 2672468.7662 | 1250429.7876
24 | 2672419.0056 | 1250392.3856
25 | 2672526.5656 | 1250403.2355
26 | 2672533.7685 | 1250400.4326
27 | 2672561.838 | 1250389.5098
28 | 2672561.2976 | 1250374.459
29 | 2672567.8034 | 1250372.1481
30 | 2672555.5025 | 1250330.4615
31 | 2672567.6207 | 1250340.2229
32 | 2672553.8904 | 1250291.6379
33 | 2672550.417 | 1250310.9013
34 | 2672530.3935 | 1250218.1682
35 | 2672526.8182 | 1250201.8683
36 | 2672541.3163 | 1250270.0876
37 | 2672478.254 | 1250227.4364
38 | 2672542.0816 | 1250273.725
39 | 2672463.5299 | 1250235.527
40 | 2672461.4673 | 1250236.6604
41 | 2672455.6683 | 1250239.8468
42 | 2672447.8429 | 1250244.0966
43 | 2672548.8859 | 1250305.0012
44 | 2672546.5257 | 1250294.2783
45 | 2672545.9076 | 1250291.47
46 | 2672545.0129 | 1250287.4049
47 | 2672388.114 | 1250253.8918
48 | 2672392.0241 | 1250289.8346
49 | 2672387.8152 | 1250249.8929
50 | 2672392.4309 | 1250294.7593
51 | 2672371.3432 | 1250254.3399
52 | 2672385.8047 | 1250237.9226
53 | 2672380.2922 | 1250297.8254
54 | 2672392.9289 | 1250297.7249
55 | 2672369.1199 | 1250254.9401
56 | 2672383.864 | 1250226.3684
57 | 2672376.6038 | 1250298.997
58 | 2672399.4705 | 1250321.5718
59 | 2672356.4109 | 1250258.3712
60 | 2672382.171 | 1250216.2886
61 | 2672417.6165 | 1250379.9728
62 | 2672407.8742 | 1250384.3293
63 | 2672415.4559 | 1250367.3948
64 | 2672393.5932 | 1250392.3994
65 | 2672415.3541 | 1250366.8023
66 | 2672413.8856 | 1250362.325
67 | 2672437.6118 | 1250249.2816
68 | 2672433.0783 | 1250251.5791
69 | 2672440.4927 | 1250247.8216
70 | 2672430.9123 | 1250252.6768
71 | 2672443.9966 | 1250246.0459
72 | 2672339.7308 | 1250441.0944
73 | 2672320.0638 | 1250415.8281
74 | 2672285.0799 | 1250379.5531
75 | 2672262.4281 | 1250361.5325
76 | 2672273.4195 | 1250332.5011
77 | 2672286.3041 | 1250309.5389
78 | 2672303.1899 | 1250269.5778
79 | 2672402.139 | 1250328.8979
80 | 2672403.2188 | 1250331.8623
81 | 2672405.1376 | 1250337.1281
82 | 2672388.9992 | 1250338.3038
83 | 2672407.5646 | 1250343.7888
84 | 2672387.5454 | 1250338.9624
85 | 2672408.6546 | 1250346.7799
86 | 2672367.7088 | 1250349.5414
87 | 2672359.8065 | 1250304.333
88 | 2672369.2568 | 1250357.5319
89 | 2672372.0854 | 1250368.2528
90 | 2672356.9851 | 1250305.2293
91 | 2672344.0943 | 1250309.3242
92 | 2672347.2779 | 1250214.8528
93 | 2672417.6165 | 1250379.9728

## line_std_types
| c_nf_per_km | r_ohm_per_km | x_ohm_per_km | max_i_ka | type | q_mm2 | alpha | voltage_rating
NAYY 4x50 SE | 210 | 0.642 | 0.083 | 0.142 | cs | 50 | 0.00403 | LV
NAYY 4x120 SE | 264 | 0.225 | 0.08 | 0.242 | cs | 120 | 0.00403 | LV
NAYY 4x150 SE | 261 | 0.208 | 0.08 | 0.27 | cs | 150 | 0.00403 | LV
NA2XS2Y 1x95 RM/25 12/20 kV | 216 | 0.313 | 0.132 | 0.252 | cs | 95 | 0.00403 | MV
NA2XS2Y 1x185 RM/25 12/20 kV | 273 | 0.161 | 0.117 | 0.362 | cs | 185 | 0.00403 | MV
NA2XS2Y 1x240 RM/25 12/20 kV | 304 | 0.122 | 0.112 | 0.421 | cs | 240 | 0.00403 | MV
NA2XS2Y 1x95 RM/25 6/10 kV | 315 | 0.313 | 0.123 | 0.249 | cs | 95 | 0.00403 | MV
NA2XS2Y 1x185 RM/25 6/10 kV | 406 | 0.161 | 0.11 | 0.358 | cs | 185 | 0.00403 | MV
NA2XS2Y 1x240 RM/25 6/10 kV | 456 | 0.122 | 0.105 | 0.416 | cs | 240 | 0.00403 | MV
NA2XS2Y 1x150 RM/25 12/20 kV | 250 | 0.206 | 0.116 | 0.319 | cs | 150 | 0.00403 | MV
NA2XS2Y 1x120 RM/25 12/20 kV | 230 | 0.253 | 0.119 | 0.283 | cs | 120 | 0.00403 | MV
NA2XS2Y 1x70 RM/25 12/20 kV | 190 | 0.443 | 0.132 | 0.22 | cs | 70 | 0.00403 | MV
NA2XS2Y 1x150 RM/25 6/10 kV | 360 | 0.206 | 0.11 | 0.315 | cs | 150 | 0.00403 | MV
NA2XS2Y 1x120 RM/25 6/10 kV | 340 | 0.253 | 0.113 | 0.28 | cs | 120 | 0.00403 | MV
NA2XS2Y 1x70 RM/25 6/10 kV | 280 | 0.443 | 0.123 | 0.217 | cs | 70 | 0.00403 | MV
N2XS(FL)2Y 1x120 RM/35 64/110 kV | 112 | 0.153 | 0.166 | 0.366 | cs | 120 | 0.00393 | HV
N2XS(FL)2Y 1x185 RM/35 64/110 kV | 125 | 0.099 | 0.156 | 0.457 | cs | 185 | 0.00393 | HV
N2XS(FL)2Y 1x240 RM/35 64/110 kV | 135 | 0.075 | 0.149 | 0.526 | cs | 240 | 0.00393 | HV
N2XS(FL)2Y 1x300 RM/35 64/110 kV | 144 | 0.06 | 0.144 | 0.588 | cs | 300 | 0.00393 | HV
15-AL1/3-ST1A 0.4 | 11 | 1.8769 | 0.35 | 0.105 | ol | 16 | 0.00403 | LV
24-AL1/4-ST1A 0.4 | 11.25 | 1.2012 | 0.335 | 0.14 | ol | 24 | 0.00403 | LV
48-AL1/8-ST1A 0.4 | 12.2 | 0.5939 | 0.3 | 0.21 | ol | 48 | 0.00403 | LV
94-AL1/15-ST1A 0.4 | 13.2 | 0.306 | 0.29 | 0.35 | ol | 94 | 0.00403 | LV
34-AL1/6-ST1A 10.0 | 9.7 | 0.8342 | 0.36 | 0.17 | ol | 34 | 0.00403 | MV
48-AL1/8-ST1A 10.0 | 10.1 | 0.5939 | 0.35 | 0.21 | ol | 48 | 0.00403 | MV
70-AL1/11-ST1A 10.0 | 10.4 | 0.4132 | 0.339 | 0.29 | ol | 70 | 0.00403 | MV
94-AL1/15-ST1A 10.0 | 10.75 | 0.306 | 0.33 | 0.35 | ol | 94 | 0.00403 | MV
122-AL1/20-ST1A 10.0 | 11.1 | 0.2376 | 0.323 | 0.41 | ol | 122 | 0.00403 | MV
149-AL1/24-ST1A 10.0 | 11.25 | 0.194 | 0.315 | 0.47 | ol | 149 | 0.00403 | MV
34-AL1/6-ST1A 20.0 | 9.15 | 0.8342 | 0.382 | 0.17 | ol | 34 | 0.00403 | MV
48-AL1/8-ST1A 20.0 | 9.5 | 0.5939 | 0.372 | 0.21 | ol | 48 | 0.00403 | MV
70-AL1/11-ST1A 20.0 | 9.7 | 0.4132 | 0.36 | 0.29 | ol | 70 | 0.00403 | MV
94-AL1/15-ST1A 20.0 | 10 | 0.306 | 0.35 | 0.35 | ol | 94 | 0.00403 | MV
122-AL1/20-ST1A 20.0 | 10.3 | 0.2376 | 0.344 | 0.41 | ol | 122 | 0.00403 | MV
149-AL1/24-ST1A 20.0 | 10.5 | 0.194 | 0.337 | 0.47 | ol | 149 | 0.00403 | MV
184-AL1/30-ST1A 20.0 | 10.75 | 0.1571 | 0.33 | 0.535 | ol | 184 | 0.00403 | MV
243-AL1/39-ST1A 20.0 | 11 | 0.1188 | 0.32 | 0.645 | ol | 243 | 0.00403 | MV
48-AL1/8-ST1A 110.0 | 8 | 0.5939 | 0.46 | 0.21 | ol | 48 | 0.00403 | HV
70-AL1/11-ST1A 110.0 | 8.4 | 0.4132 | 0.45 | 0.29 | ol | 70 | 0.00403 | HV
94-AL1/15-ST1A 110.0 | 8.65 | 0.306 | 0.44 | 0.35 | ol | 94 | 0.00403 | HV
122-AL1/20-ST1A 110.0 | 8.5 | 0.2376 | 0.43 | 0.41 | ol | 122 | 0.00403 | HV
149-AL1/24-ST1A 110.0 | 8.75 | 0.194 | 0.41 | 0.47 | ol | 149 | 0.00403 | HV
184-AL1/30-ST1A 110.0 | 8.8 | 0.1571 | 0.4 | 0.535 | ol | 184 | 0.00403 | HV
243-AL1/39-ST1A 110.0 | 9 | 0.1188 | 0.39 | 0.645 | ol | 243 | 0.00403 | HV
305-AL1/39-ST1A 110.0 | 9.2 | 0.0949 | 0.38 | 0.74 | ol | 305 | 0.00403 | HV
490-AL1/64-ST1A 110.0 | 9.75 | 0.059 | 0.37 | 0.96 | ol | 490 | 0.00403 | HV
679-AL1/86-ST1A 110.0 | 9.95 | 0.042 | 0.36 | 1.15 | ol | 679 | 0.00403 | HV
490-AL1/64-ST1A 220.0 | 10 | 0.059 | 0.285 | 0.96 | ol | 490 | 0.00403 | HV
679-AL1/86-ST1A 220.0 | 11.7 | 0.042 | 0.275 | 1.15 | ol | 679 | 0.00403 | HV
490-AL1/64-ST1A 380.0 | 11 | 0.059 | 0.253 | 0.96 | ol | 490 | 0.00403 | HV
679-AL1/86-ST1A 380.0 | 14.6 | 0.042 | 0.25 | 1.15 | ol | 679 | 0.00403 | HV

## trafo_std_types
| i0_percent | pfe_kw | vkr_percent | sn_mva | vn_lv_kv | vn_hv_kv | vk_percent | shift_degree | vector_group | tap_side | tap_neutral | tap_min | tap_max | tap_step_degree | tap_step_percent | tap_phase_shifter
160 MVA 380/110 kV | 0.06 | 60 | 0.25 | 160 | 110 | 380 | 12.2 | 0 | Yy0 | hv | 0 | -9 | 9 | 0 | 1.5 | FALSE
100 MVA 220/110 kV | 0.06 | 55 | 0.26 | 100 | 110 | 220 | 12 | 0 | Yy0 | hv | 0 | -9 | 9 | 0 | 1.5 | FALSE
63 MVA 110/20 kV | 0.04 | 22 | 0.32 | 63 | 20 | 110 | 18 | 150 | YNd5 | hv | 0 | -9 | 9 | 0 | 1.5 | FALSE
40 MVA 110/20 kV | 0.05 | 18 | 0.34 | 40 | 20 | 110 | 16.2 | 150 | YNd5 | hv | 0 | -9 | 9 | 0 | 1.5 | FALSE
25 MVA 110/20 kV | 0.07 | 14 | 0.41 | 25 | 20 | 110 | 12 | 150 | YNd5 | hv | 0 | -9 | 9 | 0 | 1.5 | FALSE
63 MVA 110/10 kV | 0.04 | 22 | 0.32 | 63 | 10 | 110 | 18 | 150 | YNd5 | hv | 0 | -9 | 9 | 0 | 1.5 | FALSE
40 MVA 110/10 kV | 0.05 | 18 | 0.34 | 40 | 10 | 110 | 16.2 | 150 | YNd5 | hv | 0 | -9 | 9 | 0 | 1.5 | FALSE
25 MVA 110/10 kV | 0.07 | 14 | 0.41 | 25 | 10 | 110 | 12 | 150 | YNd5 | hv | 0 | -9 | 9 | 0 | 1.5 | FALSE
0.25 MVA 20/0.4 kV | 0.32 | 0.8 | 1.44 | 0.25 | 0.4 | 20 | 6 | 150 | Yzn5 | hv | 0 | -2 | 2 | 0 | 2.5 | FALSE
0.4 MVA 20/0.4 kV | 0.3375 | 1.35 | 1.425 | 0.4 | 0.4 | 20 | 6 | 150 | Dyn5 | hv | 0 | -2 | 2 | 0 | 2.5 | FALSE
0.63 MVA 20/0.4 kV | 0.2619 | 1.65 | 1.206 | 0.63 | 0.4 | 20 | 6 | 150 | Dyn5 | hv | 0 | -2 | 2 | 0 | 2.5 | FALSE
0.25 MVA 10/0.4 kV | 0.24 | 0.6 | 1.2 | 0.25 | 0.4 | 10 | 4 | 150 | Dyn5 | hv | 0 | -2 | 2 | 0 | 2.5 | FALSE
0.4 MVA 10/0.4 kV | 0.2375 | 0.95 | 1.325 | 0.4 | 0.4 | 10 | 4 | 150 | Dyn5 | hv | 0 | -2 | 2 | 0 | 2.5 | FALSE
0.63 MVA 10/0.4 kV | 0.1873 | 1.18 | 1.0794 | 0.63 | 0.4 | 10 | 4 | 150 | Dyn5 | hv | 0 | -2 | 2 | 0 | 2.5 | FALSE

## trafo3w_std_types
| sn_hv_mva | sn_mv_mva | sn_lv_mva | vn_hv_kv | vn_mv_kv | vn_lv_kv | vk_hv_percent | vk_mv_percent | vk_lv_percent | vkr_hv_percent | vkr_mv_percent | vkr_lv_percent | pfe_kw | i0_percent | shift_mv_degree | shift_lv_degree | vector_group | tap_side | tap_neutral | tap_min | tap_max | tap_step_percent
63/25/38 MVA 110/20/10 kV | 63 | 25 | 38 | 110 | 20 | 10 | 10.4 | 10.4 | 10.4 | 0.28 | 0.32 | 0.35 | 35 | 0.89 | 0 | 0 | YN0yn0yn0 | hv | 0 | -10 | 10 | 1.2
63/25/38 MVA 110/10/10 kV | 63 | 25 | 38 | 110 | 10 | 10 | 10.4 | 10.4 | 10.4 | 0.28 | 0.32 | 0.35 | 35 | 0.89 | 0 | 0 | YN0yn0yn0 | hv | 0 | -10 | 10 | 1.2

## fuse_std_types
| fuse_type | i_rated_a | t_avg | t_min | t_total | x_avg | x_min | x_total
HV 100A | HV 100A | 100 | 0 | [10.0, 3.64, 0.854, 0.281, 0.1, 0.0531, 0.022, 0.01] | [10.0, 4.267, 1.21, 0.403, 0.1, 0.058, 0.022, 0.01] | 0 | [300.0, 350.0, 450.0, 550.0, 700.0, 850.0, 1200.0, 1752.0] | [600.0, 700.0, 900.0, 1150.0, 1665.0, 2000.0, 3000.0, 4313.0]
HV 10A | HV 10A | 10 | 0 | [10.0, 1675.0, 0.344, 0.156, 0.1, 0.0417, 0.0171, 0.01] | [10.0, 1.3, 0.3, 0.155, 0.1, 0.0555, 0.023, 0.01] | 0 | [30.0, 32.0, 35.0, 37.0, 39.0, 50.0, 70.0, 88.0] | [60.0, 70.0, 80.0, 87.0, 94.0, 110.0, 150.0, 216.0]
HV 125A | HV 125A | 125 | 0 | [10.0, 1.82, 0.344, 0.1, 0.0467, 0.0269, 0.01] | [10.0, 2.478, 0.426, 0.1, 0.0427, 0.0211, 0.01] | 0 | [375.0, 500.0, 700.0, 925.0, 1200.0, 1500.0, 2341.0] | [750.0, 1000.0, 1500.0, 2200.0, 3000.0, 4000.0, 5765.0]
HV 160A | HV 160A | 160 | 0 | [10.0, 4.15, 1.03, 0.198, 0.1, 0.051, 0.0172, 0.01] | [10.0, 2.3, 0.734, 0.274, 0.1, 0.046, 0.0177, 0.01] | 0 | [480.0, 550.0, 700.0, 1000.0, 1260.0, 1600.0, 2500.0, 3227.0] | [960.0, 1300.0, 1700.0, 2200.0, 2996.0, 4000.0, 6000.0, 7946.0]
HV 16A | HV 16A | 16 | 0 | [10.0, 0.352, 0.164, 0.1, 0.0649, 0.0342, 0.01] | [10.0, 2.34, 0.722, 0.181, 0.1, 0.055, 0.0296, 0.01] | 0 | [48.0, 60.0, 65.0, 71.0, 80.0, 100.0, 162.0] | [96.0, 110.0, 125.0, 150.0, 168.0, 200.0, 250.0, 398.0]
HV 200A | HV 200A | 200 | 0 | [10.0, 4.267, 1.21, 0.403, 0.1, 0.058, 0.022, 0.01] | [10.0, 3.73, 1.654, 0.328, 0.1, 0.0531, 0.019, 0.01] | 0 | [600.0, 700.0, 900.0, 1150.0, 1665.0, 2000.0, 3000.0, 4313.0] | [1200.0, 1500.0, 1800.0, 2700.0, 3960.0, 5000.0, 7500.0, 10620.0]
HV 20A | HV 20A | 20 | 0 | [10.0, 1.3, 0.3, 0.155, 0.1, 0.0555, 0.023, 0.01] | [10.0, 1.3, 0.161, 0.1, 0.0611, 0.0399, 0.0141, 0.01] | 0 | [60.0, 70.0, 80.0, 87.0, 94.0, 110.0, 150.0, 216.0] | [120.0, 150.0, 200.0, 223.0, 260.0, 300.0, 450.0, 532.0]
HV 25A | HV 25A | 25 | 0 | [10.0, 2.512, 0.833, 0.299, 0.1, 0.0372, 0.0223, 0.01] | [10.0, 3.125, 0.597, 0.198, 0.1, 0.0378, 0.022, 0.01] | 0 | [75.0, 82.0, 90.0, 100.0, 124.0, 170.0, 200.0, 289.0] | [150.0, 170.0, 210.0, 250.0, 294.0, 400.0, 500.0, 711.0]
HV 31.5A | HV 31.5A | 31.5 | 0 | [10.0, 2.34, 0.722, 0.181, 0.1, 0.055, 0.0296, 0.01] | [10.0, 2.84, 0.368, 0.164, 0.1, 0.0621, 0.0378, 0.0195, 0.01] | 0 | [95.0, 110.0, 125.0, 150.0, 165.0, 200.0, 250.0, 390.0] | [189.0, 220.0, 300.0, 350.0, 393.0, 450.0, 530.0, 700.0, 960.0]
HV 40A | HV 40A | 40 | 0 | [10.0, 1.3, 0.161, 0.1, 0.0611, 0.0399, 0.0141, 0.01] | [10.0, 2.05, 0.369, 0.198, 0.1, 0.051, 0.0298, 0.01] | 0 | [120.0, 150.0, 200.0, 223.0, 260.0, 300.0, 450.0, 532.0] | [240.0, 300.0, 400.0, 450.0, 530.0, 650.0, 800.0, 1311.0]
HV 50A | HV 50A | 50 | 0 | [10.0, 3.215, 0.597, 0.198, 0.1, 0.0378, 0.022, 0.01] | [10.0, 3.64, 0.854, 0.281, 0.1, 0.0531, 0.022, 0.01] | 0 | [150.0, 170.0, 210.0, 250.0, 294.0, 400.0, 500.0, 711.0] | [300.0, 350.0, 450.0, 550.0, 700.0, 850.0, 1200.0, 1752.0]
HV 6.3A | HV 6.3A | 6.3 | 0 | [10.0, 1.39, 0.344, 0.168, 0.1, 0.056, 0.0263, 0.01] | [10.0, 1.711, 0.516, 0.198, 0.1, 0.0634, 0.0303, 0.01] | 0 | [19.0, 19.5, 20.4, 20.8, 22.0, 25.0, 32.0, 48.0] | [38.0, 40.0, 43.0, 48.0, 53.0, 60.0, 75.0, 118.0]
HV 63A | HV 63A | 63 | 0 | [10.0, 2.84, 0.368, 0.164, 0.1, 0.0621, 0.0378, 0.0195, 0.01] | [10.0, 1.82, 0.344, 0.1, 0.0467, 0.0269, 0.01] | 0 | [189.0, 220.0, 300.0, 350.0, 393.0, 450.0, 530.0, 700.0, 961.0] | [378.0, 500.0, 700.0, 934.0, 1200.0, 1500.0, 2366.0]
HV 80A | HV 80A | 80 | 0 | [10.0, 2.05, 0.369, 0.198, 0.1, 0.051, 0.0298, 0.01] | [10.0, 4.15, 1.03, 0.198, 0.1, 0.051, 0.0172, 0.01] | 0 | [240.0, 300.0, 400.0, 450.0, 530.0, 650.0, 800.0, 1311.0] | [480.0, 550.0, 700.0, 1000.0, 1260.0, 1600.0, 2500.0, 3227.0]
Siemens NH-1-100 | Siemens NH-1-100 | 100 | [5400.0, 2000.0, 400.0, 20.0, 1.0, 0.2, 0.012, 0.004] | 0 | 0 | [150.0, 190.0, 250.0, 430.0, 900.0, 1250.0, 2700.0, 3600.0] | 0 | 0
Siemens NH-1-125 | Siemens NH-1-125 | 125 | [4800.0, 120.0, 7.0, 0.1, 0.004] | 0 | 0 | [180.0, 400.0, 740.0, 2000.0, 4250.0] | 0 | 0
Siemens NH-1-16 | Siemens NH-1-16 | 16 | [4000.0, 400.0, 2.0, 0.1, 0.04, 0.01] | 0 | 0 | [26.0, 35.0, 75.0, 150.0, 200.0, 300.0] | 0 | 0
Siemens NH-1-160 | Siemens NH-1-160 | 160 | [4800.0, 120.0, 7.0, 0.1, 0.004] | 0 | 0 | [210.0, 500.0, 900.0, 2300.0, 5000.0] | 0 | 0
Siemens NH-1-25 | Siemens NH-1-25 | 25 | [4000.0, 1000.0, 10.0, 0.2, 0.02, 0.01] | 0 | 0 | [40.0, 50.0, 100.0, 210.0, 400.0, 500.0] | 0 | 0
Siemens NH-1-50 | Siemens NH-1-50 | 50 | [4000.0, 40.0, 4.0, 1.0, 0.02, 0.01] | 0 | 0 | [86.0, 200.0, 300.0, 400.0, 1000.0, 1280.0] | 0 | 0
Siemens NH-1-63 | Siemens NH-1-63 | 63 | [4000.0, 100.0, 10.0, 2.0, 0.04, 0.01] | 0 | 0 | [100.0, 200.0, 300.0, 400.0, 1000.0, 1500.0] | 0 | 0
Siemens NH-1-80 | Siemens NH-1-80 | 80 | [4800.0, 120.0, 7.0, 0.1, 0.01] | 0 | 0 | [150.58, 250.0, 450.0, 1150.0, 2470.0] | 0 | 0
Siemens NH-2-1000 | Siemens NH-2-1000 | 1000 | [4800.0, 120.0, 7.0, 0.1, 0.004] | 0 | 0 | [1900.0, 3500.0, 8400.0, 24000.0, 52000.0] | 0 | 0
Siemens NH-2-200 | Siemens NH-2-200 | 200 | [4800.0, 120.0, 7.0, 0.1, 0.004] | 0 | 0 | [280.0, 650.0, 1200.0, 3000.0, 7000.0] | 0 | 0
Siemens NH-2-224 | Siemens NH-2-224 | 224 | [4800.0, 120.0, 7.0, 0.2, 0.04, 0.004] | 0 | 0 | [400.0, 750.0, 1453.0, 3025.0, 4315.0, 7600.0] | 0 | 0
Siemens NH-2-250 | Siemens NH-2-250 | 250 | [4800.0, 120.0, 7.0, 0.1, 0.004] | 0 | 0 | [450.0, 800.0, 1650.0, 4000.0, 8500.0] | 0 | 0
Siemens NH-2-315 | Siemens NH-2-315 | 315 | [4800.0, 120.0, 7.0, 0.1, 0.004] | 0 | 0 | [550.0, 920.0, 1900.0, 5000.0, 11000.0] | 0 | 0
Siemens NH-2-355 | Siemens NH-2-355 | 355 | [4800.0, 120.0, 6.0, 0.1, 0.004] | 0 | 0 | [650.0, 1116.27, 2350.0, 5840.0, 12790.0] | 0 | 0
Siemens NH-2-400 | Siemens NH-2-400 | 400 | [4800.0, 120.0, 7.0, 0.1, 0.004] | 0 | 0 | [720.0, 1350.0, 2800.0, 6500.0, 15000.0] | 0 | 0
Siemens NH-2-425 | Siemens NH-2-425 | 425 | [4800.0, 120.0, 7.0, 0.1, 0.004] | 0 | 0 | [850.0, 1500.0, 3050.0, 7500.0, 16500.0] | 0 | 0
Siemens NH-2-630 | Siemens NH-2-630 | 630 | [4800.0, 120.0, 7.0, 0.1, 0.004] | 0 | 0 | [1200.0, 2000.0, 4800.0, 12000.0, 26000.0] | 0 | 0

## res_bus
| vm_pu | va_degree | p_mw | q_mvar
0 | 0.98811 | -0.22808 | 0.023521 | 0.005895
1 | 0.98909 | -0.20908 | 0.062073 | 0.015557
2 | 0.99291 | -0.13504 | 0 | 0
3 | 0.98044 | -0.37612 | 0 | 0
4 | 0.97972 | -0.39038 | 0 | 0
5 | 0.98078 | -0.36959 | 0.008475 | 0.002124
6 | 0.99329 | -0.12771 | 0 | 0
7 | 0.99168 | -0.15865 | 0.0087638 | 0.0021964
8 | 0.97936 | -0.39735 | 0.014884 | 0.0037302
9 | 0.98132 | -0.3589 | 0.0020551 | 0.00051505
10 | 0.99663 | -0.063999 | 0.020882 | 0.0052334
11 | 0.99269 | -0.13921 | 0.0074121 | 0.0018576
12 | 0.99037 | -0.1839 | 0 | 0
13 | 0.98159 | -0.35376 | 0 | 0
14 | 0.99704 | -0.056147 | 0.017374 | 0.0043543
15 | 0.99108 | -0.17007 | 0.0080431 | 0.0020158
16 | 0.98813 | -0.22728 | 0.005281 | 0.0013235
17 | 0.9823 | -0.33975 | 0.0067368 | 0.0016884
18 | 0.98266 | -0.33284 | 0.0011269 | 0.00028244
19 | 0.98288 | -0.32853 | 0.0032895 | 0.00082443
20 | 0.98342 | -0.31794 | 0 | 0
21 | 0.98243 | -0.33723 | 0.0064768 | 0.0016232
22 | 0.98387 | -0.3091 | 0.0096176 | 0.0024104
23 | 0.98832 | -0.22303 | 0.010362 | 0.0025969
24 | 1 | 0 | -0.41995 | -0.1067
25 | 0.98187 | -0.34817 | 0.013307 | 0.0033351
26 | 0.98143 | -0.35664 | 0.00206 | 0.00051629
27 | 0.9798 | -0.38856 | 0 | 0
28 | 0.97892 | -0.40575 | 0.013752 | 0.0034466
29 | 0.97863 | -0.41136 | 0 | 0
30 | 0.9769 | -0.44542 | 0.01464 | 0.0036692
31 | 0.97857 | -0.41265 | 0 | 0
32 | 0.97848 | -0.41427 | 0.001761 | 0.00044136
33 | 0.97636 | -0.45588 | 0.0045985 | 0.0011525
34 | 0.97499 | -0.48296 | 0 | 0
35 | 0.97478 | -0.4871 | 0 | 0
36 | 0.97566 | -0.4698 | 0.00086067 | 0.0002157
37 | 0.97409 | -0.50074 | 0.00097696 | 0.00024485
38 | 0.97571 | -0.46882 | 0.0012116 | 0.00030367
39 | 0.97389 | -0.50462 | 0.0017198 | 0.00043103
40 | 0.97387 | -0.50509 | 0.0011508 | 0.00028842
41 | 0.97381 | -0.50626 | 0.0011471 | 0.00028749
42 | 0.97373 | -0.50766 | 0.0011478 | 0.00028767
43 | 0.97623 | -0.45852 | 0.0036279 | 0.00090924
44 | 0.97602 | -0.46256 | 0.0011614 | 0.00029106
45 | 0.97597 | -0.46355 | 0.0023 | 0.00057643
46 | 0.97591 | -0.46482 | 0.0010198 | 0.00025558
47 | 0.99514 | -0.093471 | 0.0014918 | 0.00037389
48 | 0.99555 | -0.085638 | 0.0013813 | 0.00034619
49 | 0.9951 | -0.094234 | 0 | 0
50 | 0.99561 | -0.084448 | 0 | 0
51 | 0.99502 | -0.095796 | 0.0016349 | 0.00040976
52 | 0.99504 | -0.095435 | 0.0014351 | 0.00035967
53 | 0.99545 | -0.087548 | 0.0021485 | 0.00053847
54 | 0.99568 | -0.08298 | 0.0010069 | 0.00025236
55 | 0.99501 | -0.09594 | 0.0018712 | 0.00046897
56 | 0.995 | -0.096298 | 0.0015641 | 0.000392
57 | 0.99541 | -0.088359 | 0.0031613 | 0.0007923
58 | 0.99633 | -0.070443 | 0.0025822 | 0.00064715
59 | 0.99499 | -0.096332 | 0.001692 | 0.00042406
60 | 0.99497 | -0.096769 | 0 | 0
61 | 0.99921 | -0.01507 | 0 | 0
62 | 0.99916 | -0.016074 | 0.0023554 | 0.00059033
63 | 0.99847 | -0.029284 | 0.0029009 | 0.00072704
64 | 0.99912 | -0.016937 | 0.0030139 | 0.00075534
65 | 0.99844 | -0.029923 | 0.0030887 | 0.0007741
66 | 0.99819 | -0.034683 | 0.0031299 | 0.00078444
67 | 0.97367 | -0.50901 | 0.0014336 | 0.00035929
68 | 0.97365 | -0.50935 | 0.0010726 | 0.00026883
69 | 0.97368 | -0.50871 | 0.0014113 | 0.0003537
70 | 0.97364 | -0.50946 | 0.0025203 | 0.00063164
71 | 0.97371 | -0.50825 | 0.00095073 | 0.00023827
72 | 0.9872 | -0.24526 | 0.0050924 | 0.0012763
73 | 0.98575 | -0.27338 | 0.0073384 | 0.0018392
74 | 0.98381 | -0.31127 | 0.021815 | 0.0054674
75 | 0.98328 | -0.32165 | 0 | 0
76 | 0.9827 | -0.33293 | 0 | 0
77 | 0.98222 | -0.34238 | 0.012949 | 0.0032453
78 | 0.98194 | -0.34784 | 0.0069387 | 0.001739
79 | 0.99656 | -0.066153 | 0.0031547 | 0.00079064
80 | 0.99666 | -0.064243 | 0 | 0
81 | 0.9969 | -0.059518 | 0.0020706 | 0.00051895
82 | 0.99646 | -0.067958 | 0.0017005 | 0.00042618
83 | 0.99723 | -0.053287 | 0.0021353 | 0.00053515
84 | 0.99645 | -0.06829 | 0.0029078 | 0.00072877
85 | 0.99738 | -0.050371 | 0.0023641 | 0.00059251
86 | 0.99626 | -0.071877 | 0.0019466 | 0.00048786
87 | 0.99527 | -0.091072 | 0.0025873 | 0.00064845
88 | 0.99621 | -0.0729 | 0.0018182 | 0.00045568
89 | 0.99616 | -0.073914 | 0.0051848 | 0.0012994
90 | 0.99525 | -0.091393 | 0.0031263 | 0.00078353
91 | 0.99521 | -0.092116 | 0.0030365 | 0.00076103
92 | 0.99489 | -0.098412 | 0.0026184 | 0.00065623
93 | 0.99998 | 149.9956 | 0 | 0

## res_line
| p_from_mw | q_from_mvar | p_to_mw | q_to_mvar | pl_mw | ql_mvar | i_from_ka | i_to_ka | i_ka | vm_from_pu | va_from_degree | vm_to_pu | va_to_degree | loading_percent
0 | -0.023521 | -0.005895 | 0.023543 | 0.005908 | 2.1309e-05 | 1.3057e-05 | 0.035421 | 0.035421 | 0.035421 | 0.98811 | -0.22808 | 0.98909 | -0.20908 | 9.7311
1 | -0.085615 | -0.021465 | 0.085918 | 0.021658 | 0.00030321 | 0.00019343 | 0.12881 | 0.1288 | 0.12881 | 0.98909 | -0.20908 | 0.99291 | -0.13504 | 35.386
2 | -0.15459 | -0.039058 | 0.15465 | 0.039092 | 5.4356e-05 | 3.4649e-05 | 0.23179 | 0.23179 | 0.23179 | 0.99291 | -0.13504 | 0.99329 | -0.12771 | 31.8389
3 | 0.068672 | 0.017399 | -0.068595 | -0.01735 | 7.7788e-05 | 4.9532e-05 | 0.10298 | 0.10298 | 0.10298 | 0.99291 | -0.13504 | 0.99168 | -0.15865 | 28.2918
4 | 0.014899 | 0.0037388 | -0.014889 | -0.003733 | 1.0122e-05 | 5.8128e-06 | 0.022613 | 0.022614 | 0.022614 | 0.98044 | -0.37612 | 0.97972 | -0.39038 | 6.2126
5 | -0.014899 | -0.0037388 | 0.014903 | 0.0037415 | 4.6433e-06 | 2.6662e-06 | 0.022613 | 0.022613 | 0.022613 | 0.98044 | -0.37612 | 0.98078 | -0.36959 | 6.2125
6 | 0.014889 | 0.003733 | -0.014884 | -0.0037302 | 4.9407e-06 | 2.8377e-06 | 0.022614 | 0.022614 | 0.022614 | 0.97972 | -0.39038 | 0.97936 | -0.39735 | 6.2126
7 | -0.023378 | -0.0058655 | 0.02339 | 0.0058728 | 1.1922e-05 | 7.311e-06 | 0.035471 | 0.035471 | 0.035471 | 0.98078 | -0.36959 | 0.98132 | -0.3589 | 9.7449
8 | -0.30869 | -0.078362 | 0.30964 | 0.078968 | 0.0009494 | 0.00060624 | 0.46279 | 0.46279 | 0.46279 | 0.99329 | -0.12771 | 0.99663 | -0.063999 | 42.3797
9 | 0.15404 | 0.03927 | -0.15396 | -0.039216 | 8.5474e-05 | 5.4206e-05 | 0.231 | 0.231 | 0.231 | 0.99329 | -0.12771 | 0.99269 | -0.13921 | 21.1538
10 | 0.059831 | 0.015153 | -0.059758 | -0.015107 | 7.2442e-05 | 4.6054e-05 | 0.089832 | 0.089832 | 0.089832 | 0.99168 | -0.15865 | 0.99037 | -0.1839 | 24.6792
11 | -0.025445 | -0.0063879 | 0.025452 | 0.0063918 | 6.2445e-06 | 3.8552e-06 | 0.038588 | 0.038588 | 0.038588 | 0.98132 | -0.3589 | 0.98159 | -0.35376 | 10.601
12 | -0.33052 | -0.084202 | 0.33064 | 0.084282 | 0.00012527 | 8.001e-05 | 0.49396 | 0.49396 | 0.49396 | 0.99663 | -0.063999 | 0.99704 | -0.056147 | 45.2346
13 | 0.14654 | 0.037358 | -0.14633 | -0.037219 | 0.00021794 | 0.00013886 | 0.21989 | 0.21989 | 0.21989 | 0.99269 | -0.13921 | 0.99108 | -0.17007 | 30.2045
14 | 0.059758 | 0.015107 | -0.059634 | -0.015028 | 0.00012404 | 7.8859e-05 | 0.089832 | 0.089833 | 0.089833 | 0.99037 | -0.1839 | 0.98813 | -0.22728 | 24.6793
15 | -0.025452 | -0.0063918 | 0.025469 | 0.0064023 | 1.702e-05 | 1.0507e-05 | 0.038588 | 0.038587 | 0.038588 | 0.98159 | -0.35376 | 0.9823 | -0.33975 | 10.601
16 | -0.34802 | -0.088636 | 0.34896 | 0.08924 | 0.0009453 | 0.0006039 | 0.51989 | 0.51989 | 0.51989 | 0.99704 | -0.056147 | 1 | 0 | 47.6091
17 | 0.13828 | 0.035203 | -0.13793 | -0.034978 | 0.00035211 | 0.00022507 | 0.20781 | 0.20781 | 0.20781 | 0.99108 | -0.17007 | 0.98832 | -0.22303 | 57.0916
18 | 0.054353 | 0.013705 | -0.054307 | -0.013675 | 4.6727e-05 | 2.9667e-05 | 0.08188 | 0.08188 | 0.08188 | 0.98813 | -0.22728 | 0.9872 | -0.24526 | 22.4945
19 | -0.032205 | -0.0080907 | 0.032216 | 0.0080973 | 1.0633e-05 | 6.6542e-06 | 0.048792 | 0.048792 | 0.048792 | 0.9823 | -0.33975 | 0.98266 | -0.33284 | 13.4045
20 | -0.033343 | -0.0083797 | 0.03335 | 0.008384 | 6.8553e-06 | 4.2966e-06 | 0.050499 | 0.050499 | 0.050499 | 0.98266 | -0.33284 | 0.98288 | -0.32853 | 13.8733
21 | -0.036639 | -0.0092085 | 0.036658 | 0.0092201 | 1.8535e-05 | 1.1659e-05 | 0.055479 | 0.055479 | 0.055479 | 0.98288 | -0.32853 | 0.98342 | -0.31794 | 15.2415
22 | 0.080717 | 0.020383 | -0.080642 | -0.020335 | 7.4529e-05 | 4.753e-05 | 0.12219 | 0.12219 | 0.12219 | 0.98342 | -0.31794 | 0.98243 | -0.33723 | 33.5682
23 | -0.11737 | -0.029603 | 0.11742 | 0.029635 | 4.97e-05 | 3.1755e-05 | 0.17767 | 0.17767 | 0.17767 | 0.98342 | -0.31794 | 0.98387 | -0.3091 | 48.8096
24 | 0.074166 | 0.018712 | -0.074127 | -0.018688 | 3.8843e-05 | 2.4756e-05 | 0.11238 | 0.11238 | 0.11238 | 0.98243 | -0.33723 | 0.98187 | -0.34817 | 30.8732
25 | -0.12704 | -0.032045 | 0.12757 | 0.032381 | 0.00052584 | 0.00033605 | 0.19221 | 0.19221 | 0.19221 | 0.98387 | -0.3091 | 0.98832 | -0.22303 | 52.8057
26 | 0.069336 | 0.017461 | -0.069287 | -0.017429 | 4.9922e-05 | 3.1786e-05 | 0.1032 | 0.1032 | 0.1032 | 1 | 0 | 0.99921 | -0.01507 | 28.3525
27 | 0.060819 | 0.015352 | -0.060795 | -0.015337 | 2.4645e-05 | 1.5675e-05 | 0.092211 | 0.092211 | 0.092211 | 0.98187 | -0.34817 | 0.98143 | -0.35664 | 25.3327
28 | 0.058735 | 0.01482 | -0.058645 | -0.014763 | 8.9644e-05 | 5.6992e-05 | 0.089088 | 0.089088 | 0.089088 | 0.98143 | -0.35664 | 0.9798 | -0.38856 | 24.4747
29 | 0.058645 | 0.014763 | -0.058597 | -0.014733 | 4.8138e-05 | 3.0605e-05 | 0.089088 | 0.089088 | 0.089088 | 0.9798 | -0.38856 | 0.97892 | -0.40575 | 24.4747
30 | 0.044845 | 0.011286 | -0.044833 | -0.011279 | 1.2036e-05 | 7.6166e-06 | 0.068184 | 0.068184 | 0.068184 | 0.97892 | -0.40575 | 0.97863 | -0.41136 | 18.7319
31 | 0.043072 | 0.010838 | -0.043002 | -0.010794 | 6.9971e-05 | 4.4236e-05 | 0.065507 | 0.065507 | 0.065507 | 0.97863 | -0.41136 | 0.9769 | -0.44542 | 17.9964
32 | 0.0017613 | 0.00044038 | -0.0017612 | -0.00044081 | 1.0768e-07 | -4.342e-07 | 0.0026777 | 0.0026778 | 0.0026778 | 0.97863 | -0.41136 | 0.97857 | -0.41265 | 0.73567
33 | 0.028362 | 0.0071248 | -0.028347 | -0.007116 | 1.4148e-05 | 8.8021e-06 | 0.043207 | 0.043207 | 0.043207 | 0.9769 | -0.44542 | 0.97636 | -0.45588 | 11.8699
34 | 0.0017612 | 0.00044081 | -0.001761 | -0.00044136 | 1.3579e-07 | -5.4738e-07 | 0.0026778 | 0.0026781 | 0.0026781 | 0.97857 | -0.41265 | 0.97848 | -0.41427 | 0.73573
35 | 0.023749 | 0.0059635 | -0.023746 | -0.0059617 | 2.9952e-06 | 1.8407e-06 | 0.036198 | 0.036198 | 0.036198 | 0.97636 | -0.45588 | 0.97623 | -0.45852 | 9.9446
36 | 0.013547 | 0.0033996 | -0.013544 | -0.0033981 | 2.6752e-06 | 1.5041e-06 | 0.020676 | 0.020676 | 0.020676 | 0.97499 | -0.48296 | 0.97478 | -0.4871 | 5.6803
37 | -0.013547 | -0.0033996 | 0.013555 | 0.0034044 | 8.5057e-06 | 4.7815e-06 | 0.020676 | 0.020676 | 0.020676 | 0.97499 | -0.48296 | 0.97566 | -0.4698 | 5.6803
38 | 0.013544 | 0.0033981 | -0.013535 | -0.0033932 | 8.8051e-06 | 4.9511e-06 | 0.020676 | 0.020677 | 0.020677 | 0.97478 | -0.4871 | 0.97409 | -0.50074 | 5.6804
39 | -0.014416 | -0.0036201 | 0.014416 | 0.0036205 | 6.7393e-07 | 3.849e-07 | 0.021989 | 0.021989 | 0.021989 | 0.97566 | -0.4698 | 0.97571 | -0.46882 | 6.0409
40 | 0.012558 | 0.0031483 | -0.012556 | -0.0031471 | 2.3187e-06 | 1.2749e-06 | 0.019184 | 0.019184 | 0.019184 | 0.97409 | -0.50074 | 0.97389 | -0.50462 | 5.2704
41 | -0.015628 | -0.0039242 | 0.015631 | 0.0039259 | 2.981e-06 | 1.733e-06 | 0.023837 | 0.023837 | 0.023837 | 0.97571 | -0.46882 | 0.97591 | -0.46482 | 6.5485
42 | 0.010836 | 0.002716 | -0.010836 | -0.0027159 | 2.4192e-07 | 1.2555e-07 | 0.016557 | 0.016557 | 0.016557 | 0.97389 | -0.50462 | 0.97387 | -0.50509 | 4.5485
43 | 0.009685 | 0.0024275 | -0.0096845 | -0.0024272 | 5.4337e-07 | 2.6544e-07 | 0.014798 | 0.014798 | 0.014798 | 0.97387 | -0.50509 | 0.97381 | -0.50626 | 4.0655
44 | 0.0085374 | 0.0021397 | -0.0085368 | -0.0021395 | 5.6835e-07 | 2.5296e-07 | 0.013046 | 0.013046 | 0.013046 | 0.97381 | -0.50626 | 0.97373 | -0.50766 | 3.5839
45 | 0.007389 | 0.0018518 | -0.0073888 | -0.0018517 | 2.0616e-07 | 7.8309e-08 | 0.011291 | 0.011292 | 0.011292 | 0.97373 | -0.50766 | 0.97371 | -0.50825 | 3.1021
46 | 0.020118 | 0.0050525 | -0.020114 | -0.0050501 | 3.8726e-06 | 2.3412e-06 | 0.030669 | 0.030669 | 0.030669 | 0.97623 | -0.45852 | 0.97602 | -0.46256 | 8.4254
47 | 0.018953 | 0.0047591 | -0.018952 | -0.0047585 | 9.005e-07 | 5.4039e-07 | 0.028898 | 0.028898 | 0.028898 | 0.97602 | -0.46256 | 0.97597 | -0.46355 | 7.939
48 | 0.016652 | 0.0041821 | -0.016651 | -0.0041815 | 1.0064e-06 | 5.9206e-07 | 0.025391 | 0.025391 | 0.025391 | 0.97597 | -0.46355 | 0.97591 | -0.46482 | 6.9757
49 | -0.012309 | -0.0030842 | 0.012314 | 0.0030867 | 4.5941e-06 | 2.4702e-06 | 0.018405 | 0.018405 | 0.018405 | 0.99514 | -0.093471 | 0.99555 | -0.085638 | 5.0564
50 | 0.010817 | 0.0027103 | -0.010817 | -0.0027101 | 3.9342e-07 | 1.9969e-07 | 0.016175 | 0.016175 | 0.016175 | 0.99514 | -0.093471 | 0.9951 | -0.094234 | 4.4436
51 | -0.013695 | -0.0034329 | 0.013696 | 0.0034333 | 7.7646e-07 | 4.3268e-07 | 0.02047 | 0.02047 | 0.02047 | 0.99555 | -0.085638 | 0.99561 | -0.084448 | 5.6236
52 | 0.0051986 | 0.0013026 | -0.0051982 | -0.0013026 | 3.8664e-07 | 2.5816e-08 | 0.0077736 | 0.0077737 | 0.0077737 | 0.9951 | -0.094234 | 0.99502 | -0.095796 | 2.1356
53 | 0.0056183 | 0.0014075 | -0.005618 | -0.0014074 | 3.2126e-07 | 4.7928e-08 | 0.0084011 | 0.0084011 | 0.0084011 | 0.9951 | -0.094234 | 0.99504 | -0.095435 | 2.308
54 | 0.014064 | 0.0035256 | -0.014062 | -0.0035244 | 2.0772e-06 | 1.1664e-06 | 0.02102 | 0.02102 | 0.02102 | 0.99561 | -0.084448 | 0.99545 | -0.087548 | 5.7747
55 | -0.02776 | -0.0069589 | 0.027762 | 0.0069601 | 1.9411e-06 | 1.2032e-06 | 0.04149 | 0.04149 | 0.04149 | 0.99561 | -0.084448 | 0.99568 | -0.08298 | 11.3983
56 | 0.0035633 | 0.00089287 | -0.0035633 | -0.00089288 | 2.4521e-08 | -1.4218e-08 | 0.0053287 | 0.0053287 | 0.0053287 | 0.99502 | -0.095796 | 0.99501 | -0.09594 | 1.4639
57 | 0.0041829 | 0.0010478 | -0.0041827 | -0.0010478 | 1.719e-07 | -4.2162e-08 | 0.0062551 | 0.0062551 | 0.0062551 | 0.99504 | -0.095435 | 0.995 | -0.096298 | 1.7184
58 | 0.011913 | 0.002986 | -0.011913 | -0.0029857 | 4.6025e-07 | 2.4425e-07 | 0.017808 | 0.017808 | 0.017808 | 0.99545 | -0.087548 | 0.99541 | -0.088359 | 4.8924
59 | -0.028769 | -0.0072125 | 0.028786 | 0.0072231 | 1.7197e-05 | 1.0683e-05 | 0.042995 | 0.042994 | 0.042995 | 0.99568 | -0.08298 | 0.99633 | -0.070443 | 11.8117
60 | 0.0016921 | 0.00042391 | -0.001692 | -0.00042406 | 3.1608e-08 | -1.5075e-07 | 0.0025304 | 0.0025304 | 0.0025304 | 0.99501 | -0.09594 | 0.99499 | -0.096332 | 0.69518
61 | 0.0026186 | 0.0006558 | -0.0026186 | -0.0006559 | 5.8778e-08 | -9.5131e-08 | 0.003916 | 0.0039161 | 0.0039161 | 0.995 | -0.096298 | 0.99497 | -0.096769 | 1.0758
62 | 0.0087515 | 0.0021934 | -0.0087504 | -0.0021929 | 1.1312e-06 | 4.9489e-07 | 0.013083 | 0.013083 | 0.013083 | 0.99541 | -0.088359 | 0.99527 | -0.091072 | 3.5941
63 | -0.031368 | -0.0078703 | 0.031374 | 0.0078743 | 6.4179e-06 | 4.0059e-06 | 0.046851 | 0.046851 | 0.046851 | 0.99633 | -0.070443 | 0.99656 | -0.066153 | 12.8711
64 | 0.0026186 | 0.0006559 | -0.0026184 | -0.00065623 | 2.0487e-07 | -3.315e-07 | 0.0039161 | 0.0039162 | 0.0039162 | 0.99497 | -0.096769 | 0.99489 | -0.098412 | 1.0759
65 | 0.0053697 | 0.0013456 | -0.0053694 | -0.0013455 | 2.5668e-07 | 2.4066e-08 | 0.0079964 | 0.0079964 | 0.0079964 | 0.99921 | -0.01507 | 0.99916 | -0.016074 | 2.1968
66 | 0.063917 | 0.016083 | -0.063873 | -0.016056 | 4.338e-05 | 2.7596e-05 | 0.095207 | 0.095207 | 0.095207 | 0.99921 | -0.01507 | 0.99847 | -0.029284 | 26.1557
67 | 0.003014 | 0.00075521 | -0.0030139 | -0.00075534 | 1.2393e-07 | -1.3551e-07 | 0.0044886 | 0.0044886 | 0.0044886 | 0.99916 | -0.016074 | 0.99912 | -0.016937 | 1.2331
68 | 0.060973 | 0.015329 | -0.060971 | -0.015328 | 1.8619e-06 | 1.1838e-06 | 0.090884 | 0.090884 | 0.090884 | 0.99847 | -0.029284 | 0.99844 | -0.029923 | 24.968
69 | 0.057882 | 0.014553 | -0.057869 | -0.014545 | 1.3154e-05 | 8.357e-06 | 0.08628 | 0.08628 | 0.08628 | 0.99844 | -0.029923 | 0.99819 | -0.034683 | 23.7034
70 | 0.054739 | 0.013761 | -0.054698 | -0.013735 | 4.0973e-05 | 2.6008e-05 | 0.081615 | 0.081615 | 0.081615 | 0.99819 | -0.034683 | 0.99738 | -0.050371 | 22.4216
71 | 0.003593 | 0.00090042 | -0.0035929 | -0.00090044 | 5.7465e-08 | -2.6434e-08 | 0.005491 | 0.005491 | 0.005491 | 0.97367 | -0.50901 | 0.97365 | -0.50935 | 1.5085
72 | -0.0050266 | -0.0012597 | 0.0050266 | 0.0012597 | 7.1472e-08 | 5.5714e-09 | 0.0076819 | 0.0076819 | 0.0076819 | 0.97367 | -0.50901 | 0.97368 | -0.50871 | 2.1104
73 | 0.0025203 | 0.00063162 | -0.0025203 | -0.00063164 | 1.3509e-08 | -2.1554e-08 | 0.0038517 | 0.0038517 | 0.0038517 | 0.97365 | -0.50935 | 0.97364 | -0.50946 | 1.0582
74 | -0.0064379 | -0.0016134 | 0.0064381 | 0.0016135 | 1.4259e-07 | 4.2399e-08 | 0.0098386 | 0.0098386 | 0.0098386 | 0.97368 | -0.50871 | 0.97371 | -0.50825 | 2.7029
75 | 0.049214 | 0.012399 | -0.049148 | -0.012357 | 6.6113e-05 | 4.1904e-05 | 0.074204 | 0.074204 | 0.074204 | 0.9872 | -0.24526 | 0.98575 | -0.27338 | 20.3858
76 | 0.04181 | 0.010518 | -0.041734 | -0.01047 | 7.5527e-05 | 4.7694e-05 | 0.063127 | 0.063127 | 0.063127 | 0.98575 | -0.27338 | 0.98381 | -0.31127 | 17.3426
77 | 0.019919 | 0.0050028 | -0.019909 | -0.0049968 | 9.8591e-06 | 5.9423e-06 | 0.030132 | 0.030132 | 0.030132 | 0.98381 | -0.31127 | 0.98328 | -0.32165 | 8.278
78 | 0.019909 | 0.0049968 | -0.019899 | -0.0049904 | 1.0705e-05 | 6.4529e-06 | 0.030132 | 0.030132 | 0.030132 | 0.98328 | -0.32165 | 0.9827 | -0.33293 | 8.278
79 | 0.019899 | 0.0049904 | -0.01989 | -0.004985 | 8.9648e-06 | 5.404e-06 | 0.030132 | 0.030132 | 0.030132 | 0.9827 | -0.33293 | 0.98222 | -0.34238 | 8.278
80 | 0.0069405 | 0.0017396 | -0.0069387 | -0.001739 | 1.8035e-06 | 6.0384e-07 | 0.010515 | 0.010515 | 0.010515 | 0.98222 | -0.34238 | 0.98194 | -0.34784 | 2.8887
81 | -0.034529 | -0.008665 | 0.034532 | 0.0086669 | 3.1453e-06 | 1.9719e-06 | 0.051561 | 0.051561 | 0.051561 | 0.99656 | -0.066153 | 0.99666 | -0.064243 | 14.1652
82 | -0.048095 | -0.012067 | 0.048106 | 0.012074 | 1.0838e-05 | 6.8633e-06 | 0.071811 | 0.071811 | 0.071811 | 0.99666 | -0.064243 | 0.9969 | -0.059518 | 19.7282
83 | 0.013563 | 0.0034002 | -0.01356 | -0.0033988 | 2.4004e-06 | 1.3328e-06 | 0.020249 | 0.020249 | 0.020249 | 0.99666 | -0.064243 | 0.99646 | -0.067958 | 5.563
84 | -0.050176 | -0.012593 | 0.050191 | 0.012602 | 1.4914e-05 | 9.4527e-06 | 0.074901 | 0.074901 | 0.074901 | 0.9969 | -0.059518 | 0.99723 | -0.053287 | 20.5773
85 | 0.01186 | 0.0029727 | -0.01186 | -0.0029726 | 1.8772e-07 | 9.9352e-08 | 0.01771 | 0.01771 | 0.01771 | 0.99646 | -0.067958 | 0.99645 | -0.06829 | 4.8654
86 | -0.052327 | -0.013137 | 0.052334 | 0.013142 | 7.2794e-06 | 4.6173e-06 | 0.078088 | 0.078088 | 0.078088 | 0.99723 | -0.053287 | 0.99738 | -0.050371 | 21.4526
87 | 0.0089517 | 0.0022438 | -0.0089502 | -0.0022431 | 1.5297e-06 | 6.8171e-07 | 0.013368 | 0.013368 | 0.013368 | 0.99645 | -0.06829 | 0.99626 | -0.071877 | 3.6725
88 | 0.0070036 | 0.0017552 | -0.0070032 | -0.0017551 | 3.4109e-07 | 1.1007e-07 | 0.010461 | 0.010461 | 0.010461 | 0.99626 | -0.071877 | 0.99621 | -0.0729 | 2.8738
89 | 0.0061631 | 0.0015445 | -0.006163 | -0.0015444 | 9.4254e-08 | 2.1852e-08 | 0.0092143 | 0.0092143 | 0.0092143 | 0.99527 | -0.091072 | 0.99525 | -0.091393 | 2.5314
90 | 0.0051851 | 0.0012995 | -0.0051848 | -0.0012994 | 2.504e-07 | 1.5324e-08 | 0.0077448 | 0.0077449 | 0.0077449 | 0.99621 | -0.0729 | 0.99616 | -0.073914 | 2.1277
91 | 0.0030366 | 0.00076092 | -0.0030365 | -0.00076103 | 1.0455e-07 | -1.0885e-07 | 0.0045401 | 0.0045402 | 0.0045402 | 0.99525 | -0.091393 | 0.99521 | -0.092116 | 1.2473

## res_trafo
| p_hv_mw | q_hv_mvar | p_lv_mw | q_lv_mvar | pl_mw | ql_mvar | i_hv_ka | i_lv_ka | vm_hv_pu | va_hv_degree | vm_lv_pu | va_lv_degree | loading_percent
0 | -1.2729e-15 | -1.3162e-15 | 0.00165 | 1.2699e-07 | 0.00165 | 1.2699e-07 | 5.2857e-17 | 0.0023815 | 0.99998 | 149.9956 | 1 | 0 | 0.2619

## res_ext_grid
| p_mw | q_mvar
0 | 0.42828 | 0.10879

## res_load
| p_mw | q_mvar
0 | 0.023521 | 0.005895
1 | 0.062073 | 0.015557
2 | 0.008475 | 0.002124
3 | 0.0087638 | 0.0021964
4 | 0.014884 | 0.0037302
5 | 0.0020551 | 0.00051505
6 | 0.020882 | 0.0052334
7 | 0.0074121 | 0.0018576
8 | 0.017374 | 0.0043543
9 | 0.0080431 | 0.0020158
10 | 0.005281 | 0.0013235
11 | 0.0067368 | 0.0016884
12 | 0.0011269 | 0.00028244
13 | 0.0032895 | 0.00082443
14 | 0.0064768 | 0.0016232
15 | 0.0096176 | 0.0024104
16 | 0.010362 | 0.0025969
17 | 0.0083337 | 0.0020886
18 | 0.013307 | 0.0033351
19 | 0.00206 | 0.00051629
20 | 0.013752 | 0.0034466
21 | 0.01464 | 0.0036692
22 | 0.001761 | 0.00044136
23 | 0.0045985 | 0.0011525
24 | 0.00086067 | 0.0002157
25 | 0.00097696 | 0.00024485
26 | 0.0012116 | 0.00030367
27 | 0.0017198 | 0.00043103
28 | 0.0011508 | 0.00028842
29 | 0.0011471 | 0.00028749
30 | 0.0011478 | 0.00028767
31 | 0.0036279 | 0.00090924
32 | 0.0011614 | 0.00029106
33 | 0.0023 | 0.00057643
34 | 0.0010198 | 0.00025558
35 | 0.0014918 | 0.00037389
36 | 0.0013813 | 0.00034619
37 | 0.0016349 | 0.00040976
38 | 0.0014351 | 0.00035967
39 | 0.0021485 | 0.00053847
40 | 0.0010069 | 0.00025236
41 | 0.0018712 | 0.00046897
42 | 0.0015641 | 0.000392
43 | 0.0031613 | 0.0007923
44 | 0.0025822 | 0.00064715
45 | 0.001692 | 0.00042406
46 | 0.0023554 | 0.00059033
47 | 0.0029009 | 0.00072704
48 | 0.0030139 | 0.00075534
49 | 0.0030887 | 0.0007741
50 | 0.0031299 | 0.00078444
51 | 0.0014336 | 0.00035929
52 | 0.0010726 | 0.00026883
53 | 0.0014113 | 0.0003537
54 | 0.0025203 | 0.00063164
55 | 0.00095073 | 0.00023827
56 | 0.0050924 | 0.0012763
57 | 0.0073384 | 0.0018392
58 | 0.021815 | 0.0054674
59 | 0.012949 | 0.0032453
60 | 0.0069387 | 0.001739
61 | 0.0031547 | 0.00079064
62 | 0.0020706 | 0.00051895
63 | 0.0017005 | 0.00042618
64 | 0.0021353 | 0.00053515
65 | 0.0029078 | 0.00072877
66 | 0.0023641 | 0.00059251
67 | 0.0019466 | 0.00048786
68 | 0.0025873 | 0.00064845
69 | 0.0018182 | 0.00045568
70 | 0.0051848 | 0.0012994
71 | 0.0031263 | 0.00078353
72 | 0.0030365 | 0.00076103
73 | 0.0026184 | 0.00065623

## dtypes
| element | column | dtype
0 | bus | name | object
1 | bus | vn_kv | float64
2 | bus | type | object
3 | bus | zone | object
4 | bus | in_service | bool
5 | load | name | object
6 | load | bus | uint32
7 | load | p_mw | float64
8 | load | q_mvar | float64
9 | load | const_z_percent | float64
10 | load | const_i_percent | float64
11 | load | sn_mva | float64
12 | load | scaling | float64
13 | load | in_service | bool
14 | load | type | object
15 | ext_grid | name | object
16 | ext_grid | bus | uint32
17 | ext_grid | vm_pu | float64
18 | ext_grid | va_degree | float64
19 | ext_grid | slack_weight | float64
20 | ext_grid | in_service | bool
21 | line | name | object
22 | line | std_type | object
23 | line | from_bus | uint32
24 | line | to_bus | uint32
25 | line | length_km | float64
26 | line | r_ohm_per_km | float64
27 | line | x_ohm_per_km | float64
28 | line | c_nf_per_km | float64
29 | line | g_us_per_km | float64
30 | line | max_i_ka | float64
31 | line | df | float64
32 | line | parallel | uint32
33 | line | type | object
34 | line | in_service | bool
35 | trafo | name | object
36 | trafo | std_type | object
37 | trafo | hv_bus | uint32
38 | trafo | lv_bus | uint32
39 | trafo | sn_mva | float64
40 | trafo | vn_hv_kv | float64
41 | trafo | vn_lv_kv | float64
42 | trafo | vk_percent | float64
43 | trafo | vkr_percent | float64
44 | trafo | pfe_kw | float64
45 | trafo | i0_percent | float64
46 | trafo | shift_degree | float64
47 | trafo | tap_side | object
48 | trafo | tap_neutral | int32
49 | trafo | tap_min | int32
50 | trafo | tap_max | int32
51 | trafo | tap_step_percent | float64
52 | trafo | tap_step_degree | float64
53 | trafo | tap_pos | int32
54 | trafo | tap_phase_shifter | bool
55 | trafo | parallel | uint32
56 | trafo | df | float64
57 | trafo | in_service | bool
58 | line_geodata | coords | object
59 | bus_geodata | x | float64
60 | bus_geodata | y | float64
61 | bus_geodata | coords | object
62 | res_bus | vm_pu | float64
63 | res_bus | va_degree | float64
64 | res_bus | p_mw | float64
65 | res_bus | q_mvar | float64
66 | res_line | p_from_mw | float64
67 | res_line | q_from_mvar | float64
68 | res_line | p_to_mw | float64
69 | res_line | q_to_mvar | float64
70 | res_line | pl_mw | float64
71 | res_line | ql_mvar | float64
72 | res_line | i_from_ka | float64
73 | res_line | i_to_ka | float64
74 | res_line | i_ka | float64
75 | res_line | vm_from_pu | float64
76 | res_line | va_from_degree | float64
77 | res_line | vm_to_pu | float64
78 | res_line | va_to_degree | float64
79 | res_line | loading_percent | float64
80 | res_trafo | p_hv_mw | float64
81 | res_trafo | q_hv_mvar | float64
82 | res_trafo | p_lv_mw | float64
83 | res_trafo | q_lv_mvar | float64
84 | res_trafo | pl_mw | float64
85 | res_trafo | ql_mvar | float64
86 | res_trafo | i_hv_ka | float64
87 | res_trafo | i_lv_ka | float64
88 | res_trafo | vm_hv_pu | float64
89 | res_trafo | va_hv_degree | float64
90 | res_trafo | vm_lv_pu | float64
91 | res_trafo | va_lv_degree | float64
92 | res_trafo | loading_percent | float64
93 | res_ext_grid | p_mw | float64
94 | res_ext_grid | q_mvar | float64
95 | res_load | p_mw | float64
96 | res_load | q_mvar | float64

## parameters
| version | format_version | converged | OPF_converged | name | f_hz | sn_mva
0 | 2.14.6 | 2.14.0 | TRUE | FALSE |  | 50 | 1