## bus
| name | vn_kv | type | zone | in_service
0 | bus_LV_243-45_0_4_node_0 | 0.4 | n |  | TRUE
1 | bus_LV_243-45_0_4_node_1 | 0.4 | n |  | TRUE
2 | bus_LV_243-45_0_4_node_2 | 0.4 | n |  | TRUE
3 | bus_LV_243-45_0_4_node_3 | 0.4 | n |  | TRUE
4 | bus_LV_243-45_0_4_node_4 | 0.4 | n |  | TRUE
5 | bus_LV_243-45_0_4_node_5 | 0.4 | n |  | TRUE
6 | bus_LV_243-45_0_4_node_12 | 0.4 | n |  | TRUE
7 | bus_LV_243-45_0_4_node_24 | 0.4 | n |  | TRUE
8 | bus_LV_243-45_0_4_node_23 | 0.4 | n |  | TRUE
9 | bus_LV_243-45_0_4_node_16 | 0.4 | n |  | TRUE
10 | bus_LV_243-45_0_4_node_48 | 0.4 | n |  | TRUE
11 | bus_LV_243-45_0_4_node_22 | 0.4 | n |  | TRUE
12 | bus_LV_243-45_0_4_node_47 | 0.4 | n |  | TRUE
13 | bus_LV_243-45_0_4_node_14 | 0.4 | n |  | TRUE
14 | bus_LV_243-45_0_4_node_13 | 0.4 | n |  | TRUE
15 | bus_LV_243-45_0_4_node_19 | 0.4 | n |  | TRUE
16 | bus_LV_243-45_0_4_node_8 | 0.4 | n |  | TRUE
17 | bus_LV_243-45_0_4_node_6 | 0.4 | n |  | TRUE
18 | bus_LV_243-45_0_4_node_32 | 0.4 | n |  | TRUE
19 | bus_LV_243-45_0_4_node_38 | 0.4 | n |  | TRUE
20 | bus_LV_243-45_0_4_node_15 | 0.4 | n |  | TRUE
21 | bus_LV_243-45_0_4_node_42 | 0.4 | n |  | TRUE
22 | bus_LV_243-45_0_4_node_40 | 0.4 | n |  | TRUE
23 | bus_LV_243-45_0_4_node_18 | 0.4 | n |  | TRUE
24 | bus_LV_243-45_0_4_node_21 | 0.4 | n |  | TRUE
25 | bus_LV_243-45_0_4_node_46 | 0.4 | n |  | TRUE
26 | bus_LV_243-45_0_4_node_34 | 0.4 | n |  | TRUE
27 | bus_LV_243-45_0_4_node_29 | 0.4 | n |  | TRUE
28 | bus_LV_243-45_0_4_node_28 | 0.4 | n |  | TRUE
29 | bus_LV_243-45_0_4_node_45 | 0.4 | n |  | TRUE
30 | bus_LV_243-45_0_4_node_7 | 0.4 | n |  | TRUE
31 | bus_LV_243-45_0_4_node_9 | 0.4 | n |  | TRUE
32 | bus_LV_243-45_0_4_node_25 | 0.4 | n |  | TRUE
33 | bus_LV_243-45_0_4_node_26 | 0.4 | n |  | TRUE
34 | bus_LV_243-45_0_4_node_30 | 0.4 | n |  | TRUE
35 | bus_LV_243-45_0_4_node_36 | 0.4 | n |  | TRUE
36 | bus_LV_243-45_0_4_node_35 | 0.4 | n |  | TRUE
37 | bus_LV_243-45_0_4_node_41 | 0.4 | n |  | TRUE
38 | bus_LV_243-45_0_4_node_31 | 0.4 | n |  | TRUE
39 | bus_LV_243-45_0_4_node_33 | 0.4 | n |  | TRUE
40 | bus_LV_243-45_0_4_node_37 | 0.4 | n |  | TRUE
41 | bus_LV_243-45_0_4_node_39 | 0.4 | n |  | TRUE
42 | bus_MV_515_0_node_67 | 20 | n |  | TRUE

## load
| name | bus | p_mw | q_mvar | const_z_percent | const_i_percent | sn_mva | scaling | in_service | type
0 | LV_243-45_0_4_load_0 | 0 | 0.021153 | 0.0053015 | 0 | 0 |  | 1 | TRUE | wye
1 | LV_243-45_0_4_load_1 | 1 | 0.017987 | 0.0045081 | 0 | 0 |  | 1 | TRUE | wye
2 | LV_243-45_0_4_load_4 | 4 | 0.046235 | 0.011588 | 0 | 0 |  | 1 | TRUE | wye
3 | LV_243-45_0_4_load_5 | 5 | 0.030625 | 0.0076754 | 0 | 0 |  | 1 | TRUE | wye
4 | LV_243-45_0_4_load_48 | 10 | 0.0053481 | 0.0013404 | 0 | 0 |  | 1 | TRUE | wye
5 | LV_243-45_0_4_load_47 | 12 | 0.0072186 | 0.0018092 | 0 | 0 |  | 1 | TRUE | wye
6 | LV_243-45_0_4_load_6 | 17 | 0.0467 | 0.011704 | 0 | 0 |  | 1 | TRUE | wye
7 | LV_243-45_0_4_load_38 | 19 | 0.0053172 | 0.0013326 | 0 | 0 |  | 1 | TRUE | wye
8 | LV_243-45_0_4_load_42 | 21 | 0.067528 | 0.016924 | 0 | 0 |  | 1 | TRUE | wye
9 | LV_243-45_0_4_load_40 | 22 | 0.042521 | 0.010657 | 0 | 0 |  | 1 | TRUE | wye
10 | LV_243-45_0_4_load_46 | 25 | 0.0080186 | 0.0020097 | 0 | 0 |  | 1 | TRUE | wye
11 | LV_243-45_0_4_load_34 | 26 | 0.022535 | 0.0056479 | 0 | 0 |  | 1 | TRUE | wye
12 | LV_243-45_0_4_load_29 | 27 | 0.017932 | 0.0044942 | 0 | 0 |  | 1 | TRUE | wye
13 | LV_243-45_0_4_load_28 | 28 | 0.041442 | 0.010386 | 0 | 0 |  | 1 | TRUE | wye
14 | LV_243-45_0_4_load_45 | 29 | 0.0089918 | 0.0022535 | 0 | 0 |  | 1 | TRUE | wye
15 | LV_243-45_0_4_load_25 | 32 | 0.050326 | 0.012613 | 0 | 0 |  | 1 | TRUE | wye
16 | LV_243-45_0_4_load_26 | 33 | 0.031249 | 0.0078317 | 0 | 0 |  | 1 | TRUE | wye
17 | LV_243-45_0_4_load_30 | 34 | 0.002228 | 0.0005584 | 0 | 0 |  | 1 | TRUE | wye
18 | LV_243-45_0_4_load_36 | 35 | 0.0022781 | 0.00057095 | 0 | 0 |  | 1 | TRUE | wye
19 | LV_243-45_0_4_load_41 | 37 | 0.0063574 | 0.0015933 | 0 | 0 |  | 1 | TRUE | wye
20 | LV_243-45_0_4_load_31 | 38 | 0.0022033 | 0.00055219 | 0 | 0 |  | 1 | TRUE | wye
21 | LV_243-45_0_4_load_33 | 39 | 0.0024486 | 0.00061367 | 0 | 0 |  | 1 | TRUE | wye
22 | LV_243-45_0_4_load_37 | 40 | 0.0042301 | 0.0010602 | 0 | 0 |  | 1 | TRUE | wye
23 | LV_243-45_0_4_load_39 | 41 | 0.0022245 | 0.00055751 | 0 | 0 |  | 1 | TRUE | wye

## ext_grid
| name | bus | vm_pu | va_degree | slack_weight | in_service
0 |  | 4 | 1 | 0 | 1 | TRUE

## line
| name | std_type | from_bus | to_bus | length_km | r_ohm_per_km | x_ohm_per_km | c_nf_per_km | g_us_per_km | max_i_ka | df | parallel | type | in_service
0 | LV_243-45_0_4_line_0 |  | 0 | 1 | 0.017361 | 0.125 | 0.08 | 261 | 0 | 0.364 | 1 | 4 | cs | TRUE
1 | LV_243-45_0_4_line_1 |  | 0 | 2 | 0.038233 | 0.125 | 0.08 | 261 | 0 | 0.364 | 1 | 4 | cs | TRUE
2 | LV_243-45_0_4_line_2 |  | 1 | 3 | 0.014008 | 0.125 | 0.08 | 261 | 0 | 0.364 | 1 | 2 | cs | TRUE
3 | LV_243-45_0_4_line_3 |  | 2 | 4 | 0.01995 | 0.125 | 0.08 | 261 | 0 | 0.364 | 1 | 4 | cs | TRUE
4 | LV_243-45_0_4_line_4 |  | 2 | 5 | 0.02285 | 0.125 | 0.08 | 261 | 0 | 0.364 | 1 | 4 | cs | TRUE
5 | LV_243-45_0_4_line_5 |  | 3 | 6 | 0.027755 | 0.125 | 0.08 | 261 | 0 | 0.364 | 1 | 1 | cs | TRUE
6 | LV_243-45_0_4_line_6 |  | 3 | 7 | 0.028255 | 0.125 | 0.08 | 261 | 0 | 0.364 | 1 | 1 | cs | TRUE
7 | LV_243-45_0_4_line_7 |  | 5 | 8 | 0.0172 | 0.125 | 0.08 | 261 | 0 | 0.364 | 1 | 2 | cs | TRUE
8 | LV_243-45_0_4_line_8 |  | 6 | 16 | 0.030939 | 0.125 | 0.08 | 261 | 0 | 0.364 | 1 | 1 | cs | TRUE
9 | LV_243-45_0_4_line_9 |  | 7 | 29 | 0.014999 | 0.125 | 0.08 | 261 | 0 | 0.364 | 1 | 1 | cs | TRUE
10 | LV_243-45_0_4_line_10 |  | 7 | 15 | 0.008194 | 0.125 | 0.08 | 261 | 0 | 0.364 | 1 | 1 | cs | TRUE
11 | LV_243-45_0_4_line_11 |  | 8 | 28 | 0.034949 | 0.125 | 0.08 | 261 | 0 | 0.364 | 1 | 1 | cs | TRUE
12 | LV_243-45_0_4_line_12 |  | 8 | 23 | 0.022623 | 0.125 | 0.08 | 261 | 0 | 0.364 | 1 | 1 | cs | TRUE
13 | LV_243-45_0_4_line_13 |  | 9 | 10 | 0.015598 | 0.125 | 0.08 | 261 | 0 | 0.364 | 1 | 1 | cs | TRUE
14 | LV_243-45_0_4_line_14 |  | 9 | 11 | 0.010983 | 0.125 | 0.08 | 261 | 0 | 0.364 | 1 | 1 | cs | TRUE
15 | LV_243-45_0_4_line_15 |  | 9 | 12 | 0.011113 | 0.125 | 0.08 | 261 | 0 | 0.364 | 1 | 1 | cs | TRUE
16 | LV_243-45_0_4_line_16 |  | 9 | 13 | 0.034963 | 0.125 | 0.08 | 261 | 0 | 0.364 | 1 | 1 | cs | TRUE
17 | LV_243-45_0_4_line_17 |  | 11 | 27 | 0.010927 | 0.125 | 0.08 | 261 | 0 | 0.364 | 1 | 1 | cs | TRUE
18 | LV_243-45_0_4_line_18 |  | 12 | 14 | 0.003971 | 0.125 | 0.08 | 261 | 0 | 0.364 | 1 | 1 | cs | TRUE
19 | LV_243-45_0_4_line_19 |  | 13 | 18 | 0.040883 | 0.125 | 0.08 | 261 | 0 | 0.364 | 1 | 1 | cs | TRUE
20 | LV_243-45_0_4_line_20 |  | 13 | 19 | 0.0094485 | 0.125 | 0.08 | 261 | 0 | 0.364 | 1 | 1 | cs | TRUE
21 | LV_243-45_0_4_line_21 |  | 14 | 15 | 0.011423 | 0.125 | 0.08 | 261 | 0 | 0.364 | 1 | 1 | cs | TRUE
22 | LV_243-45_0_4_line_22 |  | 15 | 25 | 0.0040114 | 0.125 | 0.08 | 261 | 0 | 0.364 | 1 | 1 | cs | TRUE
23 | LV_243-45_0_4_line_23 |  | 16 | 17 | 0.017468 | 0.125 | 0.08 | 261 | 0 | 0.364 | 1 | 1 | cs | TRUE
24 | LV_243-45_0_4_line_24 |  | 17 | 30 | 0.023506 | 0.125 | 0.08 | 261 | 0 | 0.364 | 1 | 1 | cs | TRUE
25 | LV_243-45_0_4_line_25 |  | 18 | 34 | 0.011584 | 0.125 | 0.08 | 261 | 0 | 0.364 | 1 | 1 | cs | TRUE
26 | LV_243-45_0_4_line_26 |  | 19 | 35 | 0.0016775 | 0.125 | 0.08 | 261 | 0 | 0.364 | 1 | 1 | cs | TRUE
27 | LV_243-45_0_4_line_27 |  | 20 | 21 | 0.018708 | 0.125 | 0.08 | 261 | 0 | 0.364 | 1 | 1 | cs | TRUE
28 | LV_243-45_0_4_line_28 |  | 20 | 22 | 0.019288 | 0.125 | 0.08 | 261 | 0 | 0.364 | 1 | 1 | cs | TRUE
29 | LV_243-45_0_4_line_29 |  | 21 | 23 | 0.046578 | 0.125 | 0.08 | 261 | 0 | 0.364 | 1 | 1 | cs | TRUE
30 | LV_243-45_0_4_line_30 |  | 22 | 36 | 0.030271 | 0.125 | 0.08 | 261 | 0 | 0.364 | 1 | 1 | cs | TRUE
31 | LV_243-45_0_4_line_31 |  | 23 | 24 | 0.008403 | 0.125 | 0.08 | 261 | 0 | 0.364 | 1 | 1 | cs | TRUE
32 | LV_243-45_0_4_line_32 |  | 24 | 26 | 0.01665 | 0.125 | 0.08 | 261 | 0 | 0.364 | 1 | 1 | cs | TRUE
33 | LV_243-45_0_4_line_33 |  | 30 | 31 | 0.008391 | 0.125 | 0.08 | 261 | 0 | 0.364 | 1 | 1 | cs | TRUE
34 | LV_243-45_0_4_line_34 |  | 31 | 32 | 0.050938 | 0.125 | 0.08 | 261 | 0 | 0.364 | 1 | 1 | cs | TRUE
35 | LV_243-45_0_4_line_35 |  | 32 | 33 | 0.020841 | 0.125 | 0.08 | 261 | 0 | 0.364 | 1 | 1 | cs | TRUE
36 | LV_243-45_0_4_line_36 |  | 34 | 38 | 0.021159 | 0.125 | 0.08 | 261 | 0 | 0.364 | 1 | 1 | cs | TRUE
37 | LV_243-45_0_4_line_37 |  | 35 | 40 | 0.016972 | 0.125 | 0.08 | 261 | 0 | 0.364 | 1 | 1 | cs | TRUE
38 | LV_243-45_0_4_line_38 |  | 36 | 37 | 0.035913 | 0.125 | 0.08 | 261 | 0 | 0.364 | 1 | 1 | cs | TRUE
39 | LV_243-45_0_4_line_39 |  | 38 | 39 | 0.0063636 | 0.125 | 0.08 | 261 | 0 | 0.364 | 1 | 1 | cs | TRUE
40 | LV_243-45_0_4_line_40 |  | 40 | 41 | 0.0015486 | 0.125 | 0.08 | 261 | 0 | 0.364 | 1 | 1 | cs | TRUE

## trafo
| name | std_type | hv_bus | lv_bus | sn_mva | vn_hv_kv | vn_lv_kv | vk_percent | vkr_percent | pfe_kw | i0_percent | shift_degree | tap_side | tap_neutral | tap_min | tap_max | tap_step_percent | tap_step_degree | tap_pos | tap_phase_shifter | parallel | df | in_service
0 | LV_243-45_0_4_trafo_4 | 0.63 MVA 20/0.4 kV | 42 | 4 | 0.63 | 20 | 0.4 | 6 | 1.206 | 1.65 | 0.2619 | 150 | hv | 0 | -2 | 2 | 2.5 | 0 | 0 | FALSE | 1 | 1 | TRUE

## line_geodata
| x0 | y0 | x1 | y1 | x2 | y2 | x3 | y3 | x4 | y4 | x5 | y5 | x6 | y6
0 | 2672985.0357 | 1250683.0026 | 2672970.7864 | 1250692.9198
1 | 2673015.4601 | 1250659.8526 | 2673004.8262 | 1250668.1943 | 2672985.2824 | 1250682.8309 | 2672985.0357 | 1250683.0026
2 | 2672959.3538 | 1250701.0137 | 2672967.2135 | 1250695.4064 | 2672970.7864 | 1250692.9198
3 | 2673015.4601 | 1250659.8526 | 2673021.8965 | 1250663.1565 | 2673016.846 | 1250674.8258
4 | 2673015.4601 | 1250659.8526 | 2673033.6175 | 1250645.9802
5 | 2672966.8057 | 1250725.4453 | 2672959.8776 | 1250715.4862 | 2672957.1169 | 1250708.5583 | 2672956.9574 | 1250706.7995 | 2672957.1602 | 1250705.0452 | 2672957.9796 | 1250702.876 | 2672959.3538 | 1250701.0137
6 | 2672939.5286 | 1250717.0591 | 2672946.4791 | 1250711.107 | 2672957.1169 | 1250708.5583 | 2672956.9574 | 1250706.7995 | 2672957.1602 | 1250705.0452 | 2672957.9796 | 1250702.876 | 2672959.3538 | 1250701.0137
7 | 2673047.2851 | 1250635.5382 | 2673033.6175 | 1250645.9802
8 | 2672966.8057 | 1250725.4453 | 2672961.6406 | 1250728.0281 | 2672970.9977 | 1250735.6821 | 2672980.6652 | 1250744.4853
9 | 2672939.5286 | 1250717.0591 | 2672950.7818 | 1250726.9762
10 | 2672932.0476 | 1250714.5987 | 2672933.394 | 1250714.3817 | 2672934.88 | 1250714.4779 | 2672936.3013 | 1250714.9179 | 2672939.5286 | 1250717.0591
11 | 2673047.2851 | 1250635.5382 | 2673075.0578 | 1250614.3227
12 | 2673034.1197 | 1250617.1405 | 2673036.3386 | 1250620.2478 | 2673039.2478 | 1250624.3088 | 2673041.0363 | 1250626.8104 | 2673044.554 | 1250631.724 | 2673047.2851 | 1250635.5382
13 | 2672924.1662 | 1250693.1529 | 2672914.3585 | 1250681.0012
14 | 2672924.1662 | 1250693.1529 | 2672928.3287 | 1250689.8461 | 2672932.7657 | 1250686.3204
15 | 2672924.1662 | 1250693.1529 | 2672926.0329 | 1250696.0446 | 2672926.5774 | 1250698.4197 | 2672925.9854 | 1250699.9023 | 2672923.0672 | 1250702.0902
16 | 2672908.9699 | 1250667.3918 | 2672924.0638 | 1250684.9123 | 2672928.3287 | 1250689.8461 | 2672924.1662 | 1250693.1529
17 | 2672932.7657 | 1250686.3204 | 2672930.6463 | 1250685.5493 | 2672928.6823 | 1250684.4243 | 2672924.6196 | 1250679.4683
18 | 2672923.0672 | 1250702.0902 | 2672925.3827 | 1250705.3211
19 | 2672908.9699 | 1250667.3918 | 2672905.2365 | 1250670.1812 | 2672874.9596 | 1250690.2123
20 | 2672908.9699 | 1250667.3918 | 2672902.6957 | 1250660.3271
21 | 2672925.3827 | 1250705.3211 | 2672930.2145 | 1250712.0409 | 2672932.0476 | 1250714.5987
22 | 2672932.0476 | 1250714.5987 | 2672930.7732 | 1250715.0944 | 2672928.5979 | 1250716.5974
23 | 2672980.6652 | 1250744.4853 | 2672993.7281 | 1250756.0817
24 | 2673006.9439 | 1250775.0643 | 2673005.5308 | 1250770.8994 | 2673003.6824 | 1250767.1295 | 2672999.5589 | 1250761.7637 | 2672994.1288 | 1250756.4375 | 2672993.7281 | 1250756.0817
25 | 2672874.9596 | 1250690.2123 | 2672869.6618 | 1250679.9102
26 | 2672901.5818 | 1250659.0728 | 2672902.6957 | 1250660.3271
27 | 2672981.2543 | 1250654.3941 | 2672996.5161 | 1250643.5742
28 | 2672981.2543 | 1250654.3941 | 2672969.7693 | 1250638.8988
29 | 2673034.1197 | 1250617.1405 | 2673032.3243 | 1250619.4867 | 2673001.4721 | 1250642.6568 | 2672996.5161 | 1250643.5742
30 | 2672951.7443 | 1250614.5799 | 2672969.7693 | 1250638.8988
31 | 2673036.8584 | 1250609.313 | 2673036.1276 | 1250613.4848 | 2673034.1197 | 1250617.1405
32 | 2673036.8584 | 1250609.313 | 2673035.8087 | 1250606.2868 | 2673033.8189 | 1250602.9598 | 2673027.8756 | 1250595.4593
33 | 2673006.9439 | 1250775.0643 | 2673014.9113 | 1250772.3605
34 | 2673014.9113 | 1250772.3605 | 2673026.4178 | 1250769.1443 | 2673043.2561 | 1250733.9768
35 | 2673043.2561 | 1250733.9768 | 2673052.2562 | 1250715.1798
36 | 2672859.9851 | 1250661.0932 | 2672869.6618 | 1250679.9102
37 | 2672901.5818 | 1250659.0728 | 2672901.4718 | 1250658.949 | 2672896.0482 | 1250651.855 | 2672892.1735 | 1250644.9971
38 | 2672921.1482 | 1250633.5282 | 2672951.7443 | 1250614.5799
39 | 2672857.0749 | 1250655.434 | 2672859.9851 | 1250661.0932
40 | 2672892.1735 | 1250644.9971 | 2672891.4118 | 1250643.6488

## bus_geodata
| x | y | coords
0 | 2672985.0357 | 1250683.0026
1 | 2672970.7864 | 1250692.9198
2 | 2673015.4601 | 1250659.8526
3 | 2672959.3538 | 1250701.0137
4 | 2673016.846 | 1250674.8258
5 | 2673033.6175 | 1250645.9802
6 | 2672966.8057 | 1250725.4453
7 | 2672939.5286 | 1250717.0591
8 | 2673047.2851 | 1250635.5382
9 | 2672924.1662 | 1250693.1529
10 | 2672914.3585 | 1250681.0012
11 | 2672932.7657 | 1250686.3204
12 | 2672923.0672 | 1250702.0903
13 | 2672908.9699 | 1250667.3918
14 | 2672925.3827 | 1250705.3211
15 | 2672932.0476 | 1250714.5987
16 | 2672980.6652 | 1250744.4853
17 | 2672993.7281 | 1250756.0817
18 | 2672874.9596 | 1250690.2123
19 | 2672902.6957 | 1250660.3271
20 | 2672981.2543 | 1250654.3941
21 | 2672996.5161 | 1250643.5742
22 | 2672969.7693 | 1250638.8988
23 | 2673034.1197 | 1250617.1405
24 | 2673036.8584 | 1250609.313
25 | 2672928.5979 | 1250716.5974
26 | 2673027.8756 | 1250595.4593
27 | 2672924.6196 | 1250679.4683
28 | 2673075.0578 | 1250614.3227
29 | 2672950.7818 | 1250726.9762
30 | 2673006.9439 | 1250775.0643
31 | 2673014.9113 | 1250772.3605
32 | 2673043.2561 | 1250733.9768
33 | 2673052.2562 | 1250715.1798
34 | 2672869.6618 | 1250679.9102
35 | 2672901.5818 | 1250659.0728
36 | 2672951.7443 | 1250614.5799
37 | 2672921.1482 | 1250633.5282
38 | 2672859.9851 | 1250661.0932
39 | 2672857.0749 | 1250655.434
40 | 2672892.1735 | 1250644.9971
41 | 2672891.4118 | 1250643.6488
42 | 2673015.4601 | 1250659.8526

## line_std_types
| c_nf_per_km | r_ohm_per_km | x_ohm_per_km | max_i_ka | type | q_mm2 | alpha | voltage_rating
NAYY 4x50 SE | 210 | 0.642 | 0.083 | 0.142 | cs | 50 | 0.00403 | LV
NAYY 4x120 SE | 264 | 0.225 | 0.08 | 0.242 | cs | 120 | 0.00403 | LV
NAYY 4x150 SE | 261 | 0.208 | 0.08 | 0.27 | cs | 150 | 0.00403 | LV
NA2XS2Y 1x95 RM/25 12/20 kV | 216 | 0.313 | 0.132 | 0.252 | cs | 95 | 0.00403 | MV
NA2XS2Y 1x185 RM/25 12/20 kV | 273 | 0.161 | 0.117 | 0.362 | cs | 185 | 0.00403 | MV
NA2XS2Y 1x240 RM/25 12/20 kV | 304 | 0.122 | 0.112 | 0.421 | cs | 240 | 0.00403 | MV
NA2XS2Y 1x95 RM/25 6/10 kV | 315 | 0.313 | 0.123 | 0.249 | cs | 95 | 0.00403 | MV
NA2XS2Y 1x185 RM/25 6/10 kV | 406 | 0.161 | 0.11 | 0.358 | cs | 185 | 0.00403 | MV
NA2XS2Y 1x240 RM/25 6/10 kV | 456 | 0.122 | 0.105 | 0.416 | cs | 240 | 0.00403 | MV
NA2XS2Y 1x150 RM/25 12/20 kV | 250 | 0.206 | 0.116 | 0.319 | cs | 150 | 0.00403 | MV
NA2XS2Y 1x120 RM/25 12/20 kV | 230 | 0.253 | 0.119 | 0.283 | cs | 120 | 0.00403 | MV
NA2XS2Y 1x70 RM/25 12/20 kV | 190 | 0.443 | 0.132 | 0.22 | cs | 70 | 0.00403 | MV
NA2XS2Y 1x150 RM/25 6/10 kV | 360 | 0.206 | 0.11 | 0.315 | cs | 150 | 0.00403 | MV
NA2XS2Y 1x120 RM/25 6/10 kV | 340 | 0.253 | 0.113 | 0.28 | cs | 120 | 0.00403 | MV
NA2XS2Y 1x70 RM/25 6/10 kV | 280 | 0.443 | 0.123 | 0.217 | cs | 70 | 0.00403 | MV
N2XS(FL)2Y 1x120 RM/35 64/110 kV | 112 | 0.153 | 0.166 | 0.366 | cs | 120 | 0.00393 | HV
N2XS(FL)2Y 1x185 RM/35 64/110 kV | 125 | 0.099 | 0.156 | 0.457 | cs | 185 | 0.00393 | HV
N2XS(FL)2Y 1x240 RM/35 64/110 kV | 135 | 0.075 | 0.149 | 0.526 | cs | 240 | 0.00393 | HV
N2XS(FL)2Y 1x300 RM/35 64/110 kV | 144 | 0.06 | 0.144 | 0.588 | cs | 300 | 0.00393 | HV
15-AL1/3-ST1A 0.4 | 11 | 1.8769 | 0.35 | 0.105 | ol | 16 | 0.00403 | LV
24-AL1/4-ST1A 0.4 | 11.25 | 1.2012 | 0.335 | 0.14 | ol | 24 | 0.00403 | LV
48-AL1/8-ST1A 0.4 | 12.2 | 0.5939 | 0.3 | 0.21 | ol | 48 | 0.00403 | LV
94-AL1/15-ST1A 0.4 | 13.2 | 0.306 | 0.29 | 0.35 | ol | 94 | 0.00403 | LV
34-AL1/6-ST1A 10.0 | 9.7 | 0.8342 | 0.36 | 0.17 | ol | 34 | 0.00403 | MV
48-AL1/8-ST1A 10.0 | 10.1 | 0.5939 | 0.35 | 0.21 | ol | 48 | 0.00403 | MV
70-AL1/11-ST1A 10.0 | 10.4 | 0.4132 | 0.339 | 0.29 | ol | 70 | 0.00403 | MV
94-AL1/15-ST1A 10.0 | 10.75 | 0.306 | 0.33 | 0.35 | ol | 94 | 0.00403 | MV
122-AL1/20-ST1A 10.0 | 11.1 | 0.2376 | 0.323 | 0.41 | ol | 122 | 0.00403 | MV
149-AL1/24-ST1A 10.0 | 11.25 | 0.194 | 0.315 | 0.47 | ol | 149 | 0.00403 | MV
34-AL1/6-ST1A 20.0 | 9.15 | 0.8342 | 0.382 | 0.17 | ol | 34 | 0.00403 | MV
48-AL1/8-ST1A 20.0 | 9.5 | 0.5939 | 0.372 | 0.21 | ol | 48 | 0.00403 | MV
70-AL1/11-ST1A 20.0 | 9.7 | 0.4132 | 0.36 | 0.29 | ol | 70 | 0.00403 | MV
94-AL1/15-ST1A 20.0 | 10 | 0.306 | 0.35 | 0.35 | ol | 94 | 0.00403 | MV
122-AL1/20-ST1A 20.0 | 10.3 | 0.2376 | 0.344 | 0.41 | ol | 122 | 0.00403 | MV
149-AL1/24-ST1A 20.0 | 10.5 | 0.194 | 0.337 | 0.47 | ol | 149 | 0.00403 | MV
184-AL1/30-ST1A 20.0 | 10.75 | 0.1571 | 0.33 | 0.535 | ol | 184 | 0.00403 | MV
243-AL1/39-ST1A 20.0 | 11 | 0.1188 | 0.32 | 0.645 | ol | 243 | 0.00403 | MV
48-AL1/8-ST1A 110.0 | 8 | 0.5939 | 0.46 | 0.21 | ol | 48 | 0.00403 | HV
70-AL1/11-ST1A 110.0 | 8.4 | 0.4132 | 0.45 | 0.29 | ol | 70 | 0.00403 | HV
94-AL1/15-ST1A 110.0 | 8.65 | 0.306 | 0.44 | 0.35 | ol | 94 | 0.00403 | HV
122-AL1/20-ST1A 110.0 | 8.5 | 0.2376 | 0.43 | 0.41 | ol | 122 | 0.00403 | HV
149-AL1/24-ST1A 110.0 | 8.75 | 0.194 | 0.41 | 0.47 | ol | 149 | 0.00403 | HV
184-AL1/30-ST1A 110.0 | 8.8 | 0.1571 | 0.4 | 0.535 | ol | 184 | 0.00403 | HV
243-AL1/39-ST1A 110.0 | 9 | 0.1188 | 0.39 | 0.645 | ol | 243 | 0.00403 | HV
305-AL1/39-ST1A 110.0 | 9.2 | 0.0949 | 0.38 | 0.74 | ol | 305 | 0.00403 | HV
490-AL1/64-ST1A 110.0 | 9.75 | 0.059 | 0.37 | 0.96 | ol | 490 | 0.00403 | HV
679-AL1/86-ST1A 110.0 | 9.95 | 0.042 | 0.36 | 1.15 | ol | 679 | 0.00403 | HV
490-AL1/64-ST1A 220.0 | 10 | 0.059 | 0.285 | 0.96 | ol | 490 | 0.00403 | HV
679-AL1/86-ST1A 220.0 | 11.7 | 0.042 | 0.275 | 1.15 | ol | 679 | 0.00403 | HV
490-AL1/64-ST1A 380.0 | 11 | 0.059 | 0.253 | 0.96 | ol | 490 | 0.00403 | HV
679-AL1/86-ST1A 380.0 | 14.6 | 0.042 | 0.25 | 1.15 | ol | 679 | 0.00403 | HV

## trafo_std_types
| i0_percent | pfe_kw | vkr_percent | sn_mva | vn_lv_kv | vn_hv_kv | vk_percent | shift_degree | vector_group | tap_side | tap_neutral | tap_min | tap_max | tap_step_degree | tap_step_percent | tap_phase_shifter
160 MVA 380/110 kV | 0.06 | 60 | 0.25 | 160 | 110 | 380 | 12.2 | 0 | Yy0 | hv | 0 | -9 | 9 | 0 | 1.5 | FALSE
100 MVA 220/110 kV | 0.06 | 55 | 0.26 | 100 | 110 | 220 | 12 | 0 | Yy0 | hv | 0 | -9 | 9 | 0 | 1.5 | FALSE
63 MVA 110/20 kV | 0.04 | 22 | 0.32 | 63 | 20 | 110 | 18 | 150 | YNd5 | hv | 0 | -9 | 9 | 0 | 1.5 | FALSE
40 MVA 110/20 kV | 0.05 | 18 | 0.34 | 40 | 20 | 110 | 16.2 | 150 | YNd5 | hv | 0 | -9 | 9 | 0 | 1.5 | FALSE
25 MVA 110/20 kV | 0.07 | 14 | 0.41 | 25 | 20 | 110 | 12 | 150 | YNd5 | hv | 0 | -9 | 9 | 0 | 1.5 | FALSE
63 MVA 110/10 kV | 0.04 | 22 | 0.32 | 63 | 10 | 110 | 18 | 150 | YNd5 | hv | 0 | -9 | 9 | 0 | 1.5 | FALSE
40 MVA 110/10 kV | 0.05 | 18 | 0.34 | 40 | 10 | 110 | 16.2 | 150 | YNd5 | hv | 0 | -9 | 9 | 0 | 1.5 | FALSE
25 MVA 110/10 kV | 0.07 | 14 | 0.41 | 25 | 10 | 110 | 12 | 150 | YNd5 | hv | 0 | -9 | 9 | 0 | 1.5 | FALSE
0.25 MVA 20/0.4 kV | 0.32 | 0.8 | 1.44 | 0.25 | 0.4 | 20 | 6 | 150 | Yzn5 | hv | 0 | -2 | 2 | 0 | 2.5 | FALSE
0.4 MVA 20/0.4 kV | 0.3375 | 1.35 | 1.425 | 0.4 | 0.4 | 20 | 6 | 150 | Dyn5 | hv | 0 | -2 | 2 | 0 | 2.5 | FALSE
0.63 MVA 20/0.4 kV | 0.2619 | 1.65 | 1.206 | 0.63 | 0.4 | 20 | 6 | 150 | Dyn5 | hv | 0 | -2 | 2 | 0 | 2.5 | FALSE
0.25 MVA 10/0.4 kV | 0.24 | 0.6 | 1.2 | 0.25 | 0.4 | 10 | 4 | 150 | Dyn5 | hv | 0 | -2 | 2 | 0 | 2.5 | FALSE
0.4 MVA 10/0.4 kV | 0.2375 | 0.95 | 1.325 | 0.4 | 0.4 | 10 | 4 | 150 | Dyn5 | hv | 0 | -2 | 2 | 0 | 2.5 | FALSE
0.63 MVA 10/0.4 kV | 0.1873 | 1.18 | 1.0794 | 0.63 | 0.4 | 10 | 4 | 150 | Dyn5 | hv | 0 | -2 | 2 | 0 | 2.5 | FALSE

## trafo3w_std_types
| sn_hv_mva | sn_mv_mva | sn_lv_mva | vn_hv_kv | vn_mv_kv | vn_lv_kv | vk_hv_percent | vk_mv_percent | vk_lv_percent | vkr_hv_percent | vkr_mv_percent | vkr_lv_percent | pfe_kw | i0_percent | shift_mv_degree | shift_lv_degree | vector_group | tap_side | tap_neutral | tap_min | tap_max | tap_step_percent
63/25/38 MVA 110/20/10 kV | 63 | 25 | 38 | 110 | 20 | 10 | 10.4 | 10.4 | 10.4 | 0.28 | 0.32 | 0.35 | 35 | 0.89 | 0 | 0 | YN0yn0yn0 | hv | 0 | -10 | 10 | 1.2
63/25/38 MVA 110/10/10 kV | 63 | 25 | 38 | 110 | 10 | 10 | 10.4 | 10.4 | 10.4 | 0.28 | 0.32 | 0.35 | 35 | 0.89 | 0 | 0 | YN0yn0yn0 | hv | 0 | -10 | 10 | 1.2

## fuse_std_types
| fuse_type | i_rated_a | t_avg | t_min | t_total | x_avg | x_min | x_total
HV 100A | HV 100A | 100 | 0 | [10.0, 3.64, 0.854, 0.281, 0.1, 0.0531, 0.022, 0.01] | [10.0, 4.267, 1.21, 0.403, 0.1, 0.058, 0.022, 0.01] | 0 | [300.0, 350.0, 450.0, 550.0, 700.0, 850.0, 1200.0, 1752.0] | [600.0, 700.0, 900.0, 1150.0, 1665.0, 2000.0, 3000.0, 4313.0]
HV 10A | HV 10A | 10 | 0 | [10.0, 1675.0, 0.344, 0.156, 0.1, 0.0417, 0.0171, 0.01] | [10.0, 1.3, 0.3, 0.155, 0.1, 0.0555, 0.023, 0.01] | 0 | [30.0, 32.0, 35.0, 37.0, 39.0, 50.0, 70.0, 88.0] | [60.0, 70.0, 80.0, 87.0, 94.0, 110.0, 150.0, 216.0]
HV 125A | HV 125A | 125 | 0 | [10.0, 1.82, 0.344, 0.1, 0.0467, 0.0269, 0.01] | [10.0, 2.478, 0.426, 0.1, 0.0427, 0.0211, 0.01] | 0 | [375.0, 500.0, 700.0, 925.0, 1200.0, 1500.0, 2341.0] | [750.0, 1000.0, 1500.0, 2200.0, 3000.0, 4000.0, 5765.0]
HV 160A | HV 160A | 160 | 0 | [10.0, 4.15, 1.03, 0.198, 0.1, 0.051, 0.0172, 0.01] | [10.0, 2.3, 0.734, 0.274, 0.1, 0.046, 0.0177, 0.01] | 0 | [480.0, 550.0, 700.0, 1000.0, 1260.0, 1600.0, 2500.0, 3227.0] | [960.0, 1300.0, 1700.0, 2200.0, 2996.0, 4000.0, 6000.0, 7946.0]
HV 16A | HV 16A | 16 | 0 | [10.0, 0.352, 0.164, 0.1, 0.0649, 0.0342, 0.01] | [10.0, 2.34, 0.722, 0.181, 0.1, 0.055, 0.0296, 0.01] | 0 | [48.0, 60.0, 65.0, 71.0, 80.0, 100.0, 162.0] | [96.0, 110.0, 125.0, 150.0, 168.0, 200.0, 250.0, 398.0]
HV 200A | HV 200A | 200 | 0 | [10.0, 4.267, 1.21, 0.403, 0.1, 0.058, 0.022, 0.01] | [10.0, 3.73, 1.654, 0.328, 0.1, 0.0531, 0.019, 0.01] | 0 | [600.0, 700.0, 900.0, 1150.0, 1665.0, 2000.0, 3000.0, 4313.0] | [1200.0, 1500.0, 1800.0, 2700.0, 3960.0, 5000.0, 7500.0, 10620.0]
HV 20A | HV 20A | 20 | 0 | [10.0, 1.3, 0.3, 0.155, 0.1, 0.0555, 0.023, 0.01] | [10.0, 1.3, 0.161, 0.1, 0.0611, 0.0399, 0.0141, 0.01] | 0 | [60.0, 70.0, 80.0, 87.0, 94.0, 110.0, 150.0, 216.0] | [120.0, 150.0, 200.0, 223.0, 260.0, 300.0, 450.0, 532.0]
HV 25A | HV 25A | 25 | 0 | [10.0, 2.512, 0.833, 0.299, 0.1, 0.0372, 0.0223, 0.01] | [10.0, 3.125, 0.597, 0.198, 0.1, 0.0378, 0.022, 0.01] | 0 | [75.0, 82.0, 90.0, 100.0, 124.0, 170.0, 200.0, 289.0] | [150.0, 170.0, 210.0, 250.0, 294.0, 400.0, 500.0, 711.0]
HV 31.5A | HV 31.5A | 31.5 | 0 | [10.0, 2.34, 0.722, 0.181, 0.1, 0.055, 0.0296, 0.01] | [10.0, 2.84, 0.368, 0.164, 0.1, 0.0621, 0.0378, 0.0195, 0.01] | 0 | [95.0, 110.0, 125.0, 150.0, 165.0, 200.0, 250.0, 390.0] | [189.0, 220.0, 300.0, 350.0, 393.0, 450.0, 530.0, 700.0, 960.0]
HV 40A | HV 40A | 40 | 0 | [10.0, 1.3, 0.161, 0.1, 0.0611, 0.0399, 0.0141, 0.01] | [10.0, 2.05, 0.369, 0.198, 0.1, 0.051, 0.0298, 0.01] | 0 | [120.0, 150.0, 200.0, 223.0, 260.0, 300.0, 450.0, 532.0] | [240.0, 300.0, 400.0, 450.0, 530.0, 650.0, 800.0, 1311.0]
HV 50A | HV 50A | 50 | 0 | [10.0, 3.215, 0.597, 0.198, 0.1, 0.0378, 0.022, 0.01] | [10.0, 3.64, 0.854, 0.281, 0.1, 0.0531, 0.022, 0.01] | 0 | [150.0, 170.0, 210.0, 250.0, 294.0, 400.0, 500.0, 711.0] | [300.0, 350.0, 450.0, 550.0, 700.0, 850.0, 1200.0, 1752.0]
HV 6.3A | HV 6.3A | 6.3 | 0 | [10.0, 1.39, 0.344, 0.168, 0.1, 0.056, 0.0263, 0.01] | [10.0, 1.711, 0.516, 0.198, 0.1, 0.0634, 0.0303, 0.01] | 0 | [19.0, 19.5, 20.4, 20.8, 22.0, 25.0, 32.0, 48.0] | [38.0, 40.0, 43.0, 48.0, 53.0, 60.0, 75.0, 118.0]
HV 63A | HV 63A | 63 | 0 | [10.0, 2.84, 0.368, 0.164, 0.1, 0.0621, 0.0378, 0.0195, 0.01] | [10.0, 1.82, 0.344, 0.1, 0.0467, 0.0269, 0.01] | 0 | [189.0, 220.0, 300.0, 350.0, 393.0, 450.0, 530.0, 700.0, 961.0] | [378.0, 500.0, 700.0, 934.0, 1200.0, 1500.0, 2366.0]
HV 80A | HV 80A | 80 | 0 | [10.0, 2.05, 0.369, 0.198, 0.1, 0.051, 0.0298, 0.01] | [10.0, 4.15, 1.03, 0.198, 0.1, 0.051, 0.0172, 0.01] | 0 | [240.0, 300.0, 400.0, 450.0, 530.0, 650.0, 800.0, 1311.0] | [480.0, 550.0, 700.0, 1000.0, 1260.0, 1600.0, 2500.0, 3227.0]
Siemens NH-1-100 | Siemens NH-1-100 | 100 | [5400.0, 2000.0, 400.0, 20.0, 1.0, 0.2, 0.012, 0.004] | 0 | 0 | [150.0, 190.0, 250.0, 430.0, 900.0, 1250.0, 2700.0, 3600.0] | 0 | 0
Siemens NH-1-125 | Siemens NH-1-125 | 125 | [4800.0, 120.0, 7.0, 0.1, 0.004] | 0 | 0 | [180.0, 400.0, 740.0, 2000.0, 4250.0] | 0 | 0
Siemens NH-1-16 | Siemens NH-1-16 | 16 | [4000.0, 400.0, 2.0, 0.1, 0.04, 0.01] | 0 | 0 | [26.0, 35.0, 75.0, 150.0, 200.0, 300.0] | 0 | 0
Siemens NH-1-160 | Siemens NH-1-160 | 160 | [4800.0, 120.0, 7.0, 0.1, 0.004] | 0 | 0 | [210.0, 500.0, 900.0, 2300.0, 5000.0] | 0 | 0
Siemens NH-1-25 | Siemens NH-1-25 | 25 | [4000.0, 1000.0, 10.0, 0.2, 0.02, 0.01] | 0 | 0 | [40.0, 50.0, 100.0, 210.0, 400.0, 500.0] | 0 | 0
Siemens NH-1-50 | Siemens NH-1-50 | 50 | [4000.0, 40.0, 4.0, 1.0, 0.02, 0.01] | 0 | 0 | [86.0, 200.0, 300.0, 400.0, 1000.0, 1280.0] | 0 | 0
Siemens NH-1-63 | Siemens NH-1-63 | 63 | [4000.0, 100.0, 10.0, 2.0, 0.04, 0.01] | 0 | 0 | [100.0, 200.0, 300.0, 400.0, 1000.0, 1500.0] | 0 | 0
Siemens NH-1-80 | Siemens NH-1-80 | 80 | [4800.0, 120.0, 7.0, 0.1, 0.01] | 0 | 0 | [150.58, 250.0, 450.0, 1150.0, 2470.0] | 0 | 0
Siemens NH-2-1000 | Siemens NH-2-1000 | 1000 | [4800.0, 120.0, 7.0, 0.1, 0.004] | 0 | 0 | [1900.0, 3500.0, 8400.0, 24000.0, 52000.0] | 0 | 0
Siemens NH-2-200 | Siemens NH-2-200 | 200 | [4800.0, 120.0, 7.0, 0.1, 0.004] | 0 | 0 | [280.0, 650.0, 1200.0, 3000.0, 7000.0] | 0 | 0
Siemens NH-2-224 | Siemens NH-2-224 | 224 | [4800.0, 120.0, 7.0, 0.2, 0.04, 0.004] | 0 | 0 | [400.0, 750.0, 1453.0, 3025.0, 4315.0, 7600.0] | 0 | 0
Siemens NH-2-250 | Siemens NH-2-250 | 250 | [4800.0, 120.0, 7.0, 0.1, 0.004] | 0 | 0 | [450.0, 800.0, 1650.0, 4000.0, 8500.0] | 0 | 0
Siemens NH-2-315 | Siemens NH-2-315 | 315 | [4800.0, 120.0, 7.0, 0.1, 0.004] | 0 | 0 | [550.0, 920.0, 1900.0, 5000.0, 11000.0] | 0 | 0
Siemens NH-2-355 | Siemens NH-2-355 | 355 | [4800.0, 120.0, 6.0, 0.1, 0.004] | 0 | 0 | [650.0, 1116.27, 2350.0, 5840.0, 12790.0] | 0 | 0
Siemens NH-2-400 | Siemens NH-2-400 | 400 | [4800.0, 120.0, 7.0, 0.1, 0.004] | 0 | 0 | [720.0, 1350.0, 2800.0, 6500.0, 15000.0] | 0 | 0
Siemens NH-2-425 | Siemens NH-2-425 | 425 | [4800.0, 120.0, 7.0, 0.1, 0.004] | 0 | 0 | [850.0, 1500.0, 3050.0, 7500.0, 16500.0] | 0 | 0
Siemens NH-2-630 | Siemens NH-2-630 | 630 | [4800.0, 120.0, 7.0, 0.1, 0.004] | 0 | 0 | [1200.0, 2000.0, 4800.0, 12000.0, 26000.0] | 0 | 0

## res_bus
| vm_pu | va_degree | p_mw | q_mvar
0 | 0.99588 | -0.078468 | 0.021153 | 0.0053015
1 | 0.99502 | -0.09486 | 0.017987 | 0.0045081
2 | 0.99795 | -0.038929 | 0 | 0
3 | 0.99375 | -0.11915 | 0 | 0
4 | 1 | 0 | -0.45352 | -0.11518
5 | 0.99685 | -0.060049 | 0.030625 | 0.0076754
6 | 0.99045 | -0.1822 | 0 | 0
7 | 0.99198 | -0.15334 | 0 | 0
8 | 0.99542 | -0.087299 | 0 | 0
9 | 0.99036 | -0.18475 | 0 | 0
10 | 0.99028 | -0.18623 | 0.0053481 | 0.0013404
11 | 0.99017 | -0.18825 | 0 | 0
12 | 0.99081 | -0.17602 | 0.0072186 | 0.0018092
13 | 0.98968 | -0.19777 | 0 | 0
14 | 0.99099 | -0.1724 | 0 | 0
15 | 0.99153 | -0.16197 | 0 | 0
16 | 0.98678 | -0.25297 | 0 | 0
17 | 0.98471 | -0.29317 | 0.0467 | 0.011704
18 | 0.98943 | -0.20277 | 0 | 0
19 | 0.98956 | -0.20013 | 0.0053172 | 0.0013326
20 | 0.98671 | -0.25553 | 0 | 0
21 | 0.98755 | -0.23917 | 0.067528 | 0.016924
22 | 0.98585 | -0.27242 | 0.042521 | 0.010657
23 | 0.99254 | -0.14275 | 0 | 0
24 | 0.99236 | -0.1461 | 0 | 0
25 | 0.9915 | -0.16255 | 0.0080186 | 0.0020097
26 | 0.99202 | -0.15275 | 0.022535 | 0.0056479
27 | 0.99 | -0.19174 | 0.017932 | 0.0044942
28 | 0.9941 | -0.11281 | 0.041442 | 0.010386
29 | 0.99185 | -0.15573 | 0.0089918 | 0.0022535
30 | 0.98293 | -0.3277 | 0 | 0
31 | 0.98229 | -0.34005 | 0 | 0
32 | 0.97844 | -0.41541 | 0.050326 | 0.012613
33 | 0.97784 | -0.42727 | 0.031249 | 0.0078317
34 | 0.98935 | -0.20419 | 0.002228 | 0.0005584
35 | 0.98955 | -0.20039 | 0.0022781 | 0.00057095
36 | 0.98567 | -0.27587 | 0 | 0
37 | 0.98546 | -0.27997 | 0.0063574 | 0.0015933
38 | 0.98926 | -0.20595 | 0.0022033 | 0.00055219
39 | 0.98925 | -0.20622 | 0.0024486 | 0.00061367
40 | 0.98945 | -0.20234 | 0.0042301 | 0.0010602
41 | 0.98945 | -0.2024 | 0.0022245 | 0.00055751
42 | 0.99998 | 149.9956 | 0 | 0

## res_line
| p_from_mw | q_from_mvar | p_to_mw | q_to_mvar | pl_mw | ql_mvar | i_from_ka | i_to_ka | i_ka | vm_from_pu | va_from_degree | vm_to_pu | va_to_degree | loading_percent
0 | 0.2169 | 0.055208 | -0.21673 | -0.0551 | 0.00017126 | 0.00010871 | 0.32439 | 0.32439 | 0.32439 | 0.99588 | -0.078468 | 0.99502 | -0.09486 | 22.2793
1 | -0.23805 | -0.06051 | 0.23851 | 0.060799 | 0.00045424 | 0.00028872 | 0.35599 | 0.35599 | 0.35599 | 0.99588 | -0.078468 | 0.99795 | -0.038929 | 24.45
2 | 0.19874 | 0.050592 | -0.19851 | -0.050443 | 0.00023244 | 0.0001484 | 0.29749 | 0.29749 | 0.29749 | 0.99502 | -0.09486 | 0.99375 | -0.11915 | 40.8636
3 | -0.45102 | -0.11464 | 0.45187 | 0.11518 | 0.0008473 | 0.00054123 | 0.67307 | 0.67307 | 0.67307 | 0.99795 | -0.038929 | 1 | 0 | 46.2272
4 | 0.21251 | 0.053842 | -0.2123 | -0.053705 | 0.00021537 | 0.00013665 | 0.31708 | 0.31708 | 0.31708 | 0.99795 | -0.038929 | 0.99685 | -0.060049 | 21.7773
5 | 0.12985 | 0.033157 | -0.12946 | -0.032905 | 0.00039438 | 0.00025205 | 0.19466 | 0.19466 | 0.19466 | 0.99375 | -0.11915 | 0.99045 | -0.1822 | 53.4775
6 | 0.068654 | 0.017287 | -0.068542 | -0.017215 | 0.00011204 | 7.1338e-05 | 0.10283 | 0.10283 | 0.10283 | 0.99375 | -0.11915 | 0.99198 | -0.15334 | 28.2499
7 | 0.18167 | 0.04603 | -0.18143 | -0.045878 | 0.00023748 | 0.00015154 | 0.27136 | 0.27136 | 0.27136 | 0.99685 | -0.060049 | 0.99542 | -0.087299 | 37.275
8 | 0.12946 | 0.032905 | -0.12902 | -0.032624 | 0.00043962 | 0.00028096 | 0.19466 | 0.19466 | 0.19466 | 0.99045 | -0.1822 | 0.98678 | -0.25297 | 53.4776
9 | 0.0089928 | 0.002254 | -0.0089918 | -0.0022535 | 1.0236e-06 | 4.6147e-07 | 0.01349 | 0.01349 | 0.01349 | 0.99198 | -0.15334 | 0.99185 | -0.15573 | 3.706
10 | 0.059549 | 0.014961 | -0.059525 | -0.014946 | 2.4525e-05 | 1.5591e-05 | 0.08934 | 0.08934 | 0.08934 | 0.99198 | -0.15334 | 0.99153 | -0.16197 | 24.5439
11 | 0.041492 | 0.010418 | -0.041442 | -0.010386 | 5.043e-05 | 3.1821e-05 | 0.062031 | 0.062031 | 0.062031 | 0.99542 | -0.087299 | 0.9941 | -0.11281 | 17.0416
12 | 0.13994 | 0.03546 | -0.13957 | -0.035222 | 0.00037175 | 0.00023763 | 0.20933 | 0.20933 | 0.20933 | 0.99542 | -0.087299 | 0.99254 | -0.14275 | 57.5086
13 | 0.0053484 | 0.0013404 | -0.0053481 | -0.0013404 | 3.7774e-07 | 4.1062e-08 | 0.0080361 | 0.0080361 | 0.0080361 | 0.99036 | -0.18475 | 0.99028 | -0.18623 | 2.2077
14 | 0.017938 | 0.0044978 | -0.017935 | -0.004496 | 2.9921e-06 | 1.7737e-06 | 0.026953 | 0.026953 | 0.026953 | 0.99036 | -0.18475 | 0.99017 | -0.18825 | 7.4047
15 | -0.044234 | -0.011093 | 0.044253 | 0.011105 | 1.841e-05 | 1.1639e-05 | 0.066465 | 0.066465 | 0.066465 | 0.99036 | -0.18475 | 0.99081 | -0.17602 | 18.2595
16 | 0.020948 | 0.005255 | -0.020935 | -0.0052472 | 1.299e-05 | 7.8638e-06 | 0.031476 | 0.031476 | 0.031476 | 0.99036 | -0.18475 | 0.98968 | -0.19777 | 8.6472
17 | 0.017935 | 0.004496 | -0.017932 | -0.0044942 | 2.9768e-06 | 1.7646e-06 | 0.026953 | 0.026953 | 0.026953 | 0.99017 | -0.18825 | 0.99 | -0.19174 | 7.4047
18 | -0.051471 | -0.012914 | 0.05148 | 0.01292 | 8.8993e-06 | 5.6444e-06 | 0.077306 | 0.077306 | 0.077306 | 0.99081 | -0.17602 | 0.99099 | -0.1724 | 21.2379
19 | 0.0068824 | 0.0017248 | -0.0068807 | -0.0017243 | 1.6416e-06 | 5.2544e-07 | 0.010348 | 0.010348 | 0.010348 | 0.98968 | -0.19777 | 0.98943 | -0.20277 | 2.8429
20 | 0.014052 | 0.0035223 | -0.014051 | -0.0035214 | 1.5817e-06 | 8.9086e-07 | 0.021128 | 0.021128 | 0.021128 | 0.98968 | -0.19777 | 0.98956 | -0.20013 | 5.8044
21 | -0.05148 | -0.01292 | 0.051506 | 0.012936 | 2.5601e-05 | 1.6237e-05 | 0.077306 | 0.077306 | 0.077306 | 0.99099 | -0.1724 | 0.99153 | -0.16197 | 21.2379
22 | 0.0080188 | 0.0020097 | -0.0080186 | -0.0020097 | 2.1785e-07 | 8.7686e-08 | 0.012034 | 0.012034 | 0.012034 | 0.99153 | -0.16197 | 0.9915 | -0.16255 | 3.3061
23 | 0.12902 | 0.032624 | -0.12877 | -0.032465 | 0.0002482 | 0.00015863 | 0.19466 | 0.19466 | 0.19466 | 0.98678 | -0.25297 | 0.98471 | -0.29317 | 53.4776
24 | 0.082071 | 0.020761 | -0.081935 | -0.020674 | 0.00013573 | 8.6568e-05 | 0.12409 | 0.12409 | 0.12409 | 0.98471 | -0.29317 | 0.98293 | -0.3277 | 34.0902
25 | 0.0068807 | 0.0017243 | -0.0068803 | -0.0017242 | 4.6518e-07 | 1.4894e-07 | 0.010348 | 0.010348 | 0.010348 | 0.98943 | -0.20277 | 0.98935 | -0.20419 | 2.8429
26 | 0.0087334 | 0.0021888 | -0.0087333 | -0.0021888 | 1.0849e-07 | 4.7884e-08 | 0.013133 | 0.013133 | 0.013133 | 0.98956 | -0.20013 | 0.98955 | -0.20039 | 3.6078
27 | -0.04892 | -0.012276 | 0.048959 | 0.0123 | 3.8189e-05 | 2.4202e-05 | 0.07378 | 0.07378 | 0.07378 | 0.98671 | -0.25553 | 0.98755 | -0.23917 | 20.2692
28 | 0.04892 | 0.012276 | -0.048881 | -0.012251 | 3.9372e-05 | 2.4952e-05 | 0.07378 | 0.07378 | 0.07378 | 0.98671 | -0.25553 | 0.98585 | -0.27242 | 20.2693
29 | -0.11649 | -0.029224 | 0.11702 | 0.029568 | 0.00053816 | 0.00034382 | 0.17553 | 0.17553 | 0.17553 | 0.98755 | -0.23917 | 0.99254 | -0.14275 | 48.2222
30 | 0.0063597 | 0.0015939 | -0.0063587 | -0.0015937 | 1.046e-06 | 2.8354e-07 | 0.0095992 | 0.0095994 | 0.0095994 | 0.98585 | -0.27242 | 0.98567 | -0.27587 | 2.6372
31 | 0.022546 | 0.0056544 | -0.022542 | -0.0056522 | 3.6005e-06 | 2.1957e-06 | 0.033803 | 0.033803 | 0.033803 | 0.99254 | -0.14275 | 0.99236 | -0.1461 | 9.2864
32 | 0.022542 | 0.0056522 | -0.022535 | -0.0056479 | 7.134e-06 | 4.3507e-06 | 0.033803 | 0.033803 | 0.033803 | 0.99236 | -0.1461 | 0.99202 | -0.15275 | 9.2864
33 | 0.081935 | 0.020674 | -0.081887 | -0.020643 | 4.8452e-05 | 3.0903e-05 | 0.12409 | 0.12409 | 0.12409 | 0.98293 | -0.3277 | 0.98229 | -0.34005 | 34.0902
34 | 0.081887 | 0.020643 | -0.081593 | -0.020456 | 0.00029413 | 0.0001876 | 0.12409 | 0.12409 | 0.12409 | 0.98229 | -0.34005 | 0.97844 | -0.41541 | 34.0903
35 | 0.031266 | 0.0078427 | -0.031249 | -0.0078317 | 1.7672e-05 | 1.1049e-05 | 0.047553 | 0.047553 | 0.047553 | 0.97844 | -0.41541 | 0.97784 | -0.42727 | 13.0639
36 | 0.0046522 | 0.0011658 | -0.0046519 | -0.0011658 | 3.8848e-07 | -2.3065e-08 | 0.006997 | 0.0069971 | 0.0069971 | 0.98935 | -0.20419 | 0.98926 | -0.20595 | 1.9223
37 | 0.0064552 | 0.0016178 | -0.0064546 | -0.0016177 | 5.9969e-07 | 1.6579e-07 | 0.0097069 | 0.0097069 | 0.0097069 | 0.98955 | -0.20039 | 0.98945 | -0.20234 | 2.6667
38 | 0.0063587 | 0.0015937 | -0.0063574 | -0.0015933 | 1.241e-06 | 3.366e-07 | 0.0095994 | 0.0095995 | 0.0095995 | 0.98567 | -0.27587 | 0.98546 | -0.27997 | 2.6372
39 | 0.0024486 | 0.00061361 | -0.0024486 | -0.00061367 | 3.2371e-08 | -6.0984e-08 | 0.0036831 | 0.0036831 | 0.0036831 | 0.98926 | -0.20595 | 0.98925 | -0.20622 | 1.0118
40 | 0.0022245 | 0.00055749 | -0.0022245 | -0.00055751 | 6.499e-09 | -1.573e-08 | 0.0033453 | 0.0033454 | 0.0033454 | 0.98945 | -0.20234 | 0.98945 | -0.2024 | 0.91905

## res_trafo
| p_hv_mw | q_hv_mvar | p_lv_mw | q_lv_mvar | pl_mw | ql_mvar | i_hv_ka | i_lv_ka | vm_hv_pu | va_hv_degree | vm_lv_pu | va_lv_degree | loading_percent
0 | -1.2729e-15 | -1.3162e-15 | 0.00165 | 1.2699e-07 | 0.00165 | 1.2699e-07 | 5.2857e-17 | 0.0023815 | 0.99998 | 149.9956 | 1 | 0 | 0.2619

## res_ext_grid
| p_mw | q_mvar
0 | 0.49975 | 0.12677

## res_load
| p_mw | q_mvar
0 | 0.021153 | 0.0053015
1 | 0.017987 | 0.0045081
2 | 0.046235 | 0.011588
3 | 0.030625 | 0.0076754
4 | 0.0053481 | 0.0013404
5 | 0.0072186 | 0.0018092
6 | 0.0467 | 0.011704
7 | 0.0053172 | 0.0013326
8 | 0.067528 | 0.016924
9 | 0.042521 | 0.010657
10 | 0.0080186 | 0.0020097
11 | 0.022535 | 0.0056479
12 | 0.017932 | 0.0044942
13 | 0.041442 | 0.010386
14 | 0.0089918 | 0.0022535
15 | 0.050326 | 0.012613
16 | 0.031249 | 0.0078317
17 | 0.002228 | 0.0005584
18 | 0.0022781 | 0.00057095
19 | 0.0063574 | 0.0015933
20 | 0.0022033 | 0.00055219
21 | 0.0024486 | 0.00061367
22 | 0.0042301 | 0.0010602
23 | 0.0022245 | 0.00055751

## dtypes
| element | column | dtype
0 | bus | name | object
1 | bus | vn_kv | float64
2 | bus | type | object
3 | bus | zone | object
4 | bus | in_service | bool
5 | load | name | object
6 | load | bus | uint32
7 | load | p_mw | float64
8 | load | q_mvar | float64
9 | load | const_z_percent | float64
10 | load | const_i_percent | float64
11 | load | sn_mva | float64
12 | load | scaling | float64
13 | load | in_service | bool
14 | load | type | object
15 | ext_grid | name | object
16 | ext_grid | bus | uint32
17 | ext_grid | vm_pu | float64
18 | ext_grid | va_degree | float64
19 | ext_grid | slack_weight | float64
20 | ext_grid | in_service | bool
21 | line | name | object
22 | line | std_type | object
23 | line | from_bus | uint32
24 | line | to_bus | uint32
25 | line | length_km | float64
26 | line | r_ohm_per_km | float64
27 | line | x_ohm_per_km | float64
28 | line | c_nf_per_km | float64
29 | line | g_us_per_km | float64
30 | line | max_i_ka | float64
31 | line | df | float64
32 | line | parallel | uint32
33 | line | type | object
34 | line | in_service | bool
35 | trafo | name | object
36 | trafo | std_type | object
37 | trafo | hv_bus | uint32
38 | trafo | lv_bus | uint32
39 | trafo | sn_mva | float64
40 | trafo | vn_hv_kv | float64
41 | trafo | vn_lv_kv | float64
42 | trafo | vk_percent | float64
43 | trafo | vkr_percent | float64
44 | trafo | pfe_kw | float64
45 | trafo | i0_percent | float64
46 | trafo | shift_degree | float64
47 | trafo | tap_side | object
48 | trafo | tap_neutral | int32
49 | trafo | tap_min | int32
50 | trafo | tap_max | int32
51 | trafo | tap_step_percent | float64
52 | trafo | tap_step_degree | float64
53 | trafo | tap_pos | int32
54 | trafo | tap_phase_shifter | bool
55 | trafo | parallel | uint32
56 | trafo | df | float64
57 | trafo | in_service | bool
58 | line_geodata | coords | object
59 | bus_geodata | x | float64
60 | bus_geodata | y | float64
61 | bus_geodata | coords | object
62 | res_bus | vm_pu | float64
63 | res_bus | va_degree | float64
64 | res_bus | p_mw | float64
65 | res_bus | q_mvar | float64
66 | res_line | p_from_mw | float64
67 | res_line | q_from_mvar | float64
68 | res_line | p_to_mw | float64
69 | res_line | q_to_mvar | float64
70 | res_line | pl_mw | float64
71 | res_line | ql_mvar | float64
72 | res_line | i_from_ka | float64
73 | res_line | i_to_ka | float64
74 | res_line | i_ka | float64
75 | res_line | vm_from_pu | float64
76 | res_line | va_from_degree | float64
77 | res_line | vm_to_pu | float64
78 | res_line | va_to_degree | float64
79 | res_line | loading_percent | float64
80 | res_trafo | p_hv_mw | float64
81 | res_trafo | q_hv_mvar | float64
82 | res_trafo | p_lv_mw | float64
83 | res_trafo | q_lv_mvar | float64
84 | res_trafo | pl_mw | float64
85 | res_trafo | ql_mvar | float64
86 | res_trafo | i_hv_ka | float64
87 | res_trafo | i_lv_ka | float64
88 | res_trafo | vm_hv_pu | float64
89 | res_trafo | va_hv_degree | float64
90 | res_trafo | vm_lv_pu | float64
91 | res_trafo | va_lv_degree | float64
92 | res_trafo | loading_percent | float64
93 | res_ext_grid | p_mw | float64
94 | res_ext_grid | q_mvar | float64
95 | res_load | p_mw | float64
96 | res_load | q_mvar | float64

## parameters
| version | format_version | converged | OPF_converged | name | f_hz | sn_mva
0 | 2.14.6 | 2.14.0 | TRUE | FALSE |  | 50 | 1