## bus
| name | vn_kv | type | zone | in_service
0 | bus_LV_243-46_0_4_node_0 | 0.4 | n |  | TRUE
1 | bus_LV_243-46_0_4_node_1 | 0.4 | n |  | TRUE
2 | bus_LV_243-46_0_4_node_2 | 0.4 | n |  | TRUE
3 | bus_LV_243-46_0_4_node_3 | 0.4 | n |  | TRUE
4 | bus_LV_243-46_0_4_node_4 | 0.4 | n |  | TRUE
5 | bus_LV_243-46_0_4_node_12 | 0.4 | n |  | TRUE
6 | bus_LV_243-46_0_4_node_17 | 0.4 | n |  | TRUE
7 | bus_LV_243-46_0_4_node_33 | 0.4 | n |  | TRUE
8 | bus_LV_243-46_0_4_node_11 | 0.4 | n |  | TRUE
9 | bus_LV_243-46_0_4_node_16 | 0.4 | n |  | TRUE
10 | bus_LV_243-46_0_4_node_18 | 0.4 | n |  | TRUE
11 | bus_LV_243-46_0_4_node_15 | 0.4 | n |  | TRUE
12 | bus_LV_243-46_0_4_node_5 | 0.4 | n |  | TRUE
13 | bus_LV_243-46_0_4_node_6 | 0.4 | n |  | TRUE
14 | bus_LV_243-46_0_4_node_7 | 0.4 | n |  | TRUE
15 | bus_LV_243-46_0_4_node_13 | 0.4 | n |  | TRUE
16 | bus_LV_243-46_0_4_node_14 | 0.4 | n |  | TRUE
17 | bus_LV_243-46_0_4_node_8 | 0.4 | n |  | TRUE
18 | bus_LV_243-46_0_4_node_9 | 0.4 | n |  | TRUE
19 | bus_LV_243-46_0_4_node_25 | 0.4 | n |  | TRUE
20 | bus_LV_243-46_0_4_node_27 | 0.4 | n |  | TRUE
21 | bus_LV_243-46_0_4_node_24 | 0.4 | n |  | TRUE
22 | bus_LV_243-46_0_4_node_28 | 0.4 | n |  | TRUE
23 | bus_LV_243-46_0_4_node_19 | 0.4 | n |  | TRUE
24 | bus_LV_243-46_0_4_node_20 | 0.4 | n |  | TRUE
25 | bus_LV_243-46_0_4_node_21 | 0.4 | n |  | TRUE
26 | bus_LV_243-46_0_4_node_22 | 0.4 | n |  | TRUE
27 | bus_LV_243-46_0_4_node_23 | 0.4 | n |  | TRUE
28 | bus_LV_243-46_0_4_node_26 | 0.4 | n |  | TRUE
29 | bus_LV_243-46_0_4_node_29 | 0.4 | n |  | TRUE
30 | bus_LV_243-46_0_4_node_34 | 0.4 | n |  | TRUE
31 | bus_MV_515_0_node_68 | 20 | n |  | TRUE

## load
| name | bus | p_mw | q_mvar | const_z_percent | const_i_percent | sn_mva | scaling | in_service | type
0 | LV_243-46_0_4_load_0 | 0 | 0.018285 | 0.0045826 | 0 | 0 |  | 1 | TRUE | wye
1 | LV_243-46_0_4_load_1 | 1 | 0.031186 | 0.0078158 | 0 | 0 |  | 1 | TRUE | wye
2 | LV_243-46_0_4_load_3 | 3 | 0.016064 | 0.004026 | 0 | 0 |  | 1 | TRUE | wye
3 | LV_243-46_0_4_load_12 | 5 | 0.040506 | 0.010152 | 0 | 0 |  | 1 | TRUE | wye
4 | LV_243-46_0_4_load_17 | 6 | 0.019472 | 0.0048802 | 0 | 0 |  | 1 | TRUE | wye
5 | LV_243-46_0_4_load_33 | 7 | 0.01871 | 0.0046891 | 0 | 0 |  | 1 | TRUE | wye
6 | LV_243-46_0_4_load_11 | 8 | 0.016972 | 0.0042536 | 0 | 0 |  | 1 | TRUE | wye
7 | LV_243-46_0_4_load_15 | 11 | 0.068458 | 0.017157 | 0 | 0 |  | 1 | TRUE | wye
8 | LV_243-46_0_4_load_5 | 12 | 0.016655 | 0.0041741 | 0 | 0 |  | 1 | TRUE | wye
9 | LV_243-46_0_4_load_6 | 13 | 0.035049 | 0.0087841 | 0 | 0 |  | 1 | TRUE | wye
10 | LV_243-46_0_4_load_7 | 14 | 0.013377 | 0.0033527 | 0 | 0 |  | 1 | TRUE | wye
11 | LV_243-46_0_4_load_13 | 15 | 0.027055 | 0.0067807 | 0 | 0 |  | 1 | TRUE | wye
12 | LV_243-46_0_4_load_14 | 16 | 0.016772 | 0.0042033 | 0 | 0 |  | 1 | TRUE | wye
13 | LV_243-46_0_4_load_8 | 17 | 0.016241 | 0.0040703 | 0 | 0 |  | 1 | TRUE | wye
14 | LV_243-46_0_4_load_9 | 18 | 0.016929 | 0.0042427 | 0 | 0 |  | 1 | TRUE | wye
15 | LV_243-46_0_4_load_25 | 19 | 0.0064607 | 0.0016192 | 0 | 0 |  | 1 | TRUE | wye
16 | LV_243-46_0_4_load_27 | 20 | 0.0051215 | 0.0012836 | 0 | 0 |  | 1 | TRUE | wye
17 | LV_243-46_0_4_load_24 | 21 | 0.0065304 | 0.0016367 | 0 | 0 |  | 1 | TRUE | wye
18 | LV_243-46_0_4_load_28 | 22 | 0.0074342 | 0.0018632 | 0 | 0 |  | 1 | TRUE | wye
19 | LV_243-46_0_4_load_19 | 23 | 0.0023703 | 0.00059406 | 0 | 0 |  | 1 | TRUE | wye
20 | LV_243-46_0_4_load_20 | 24 | 0.0018737 | 0.00046959 | 0 | 0 |  | 1 | TRUE | wye
21 | LV_243-46_0_4_load_21 | 25 | 0.0015948 | 0.00039969 | 0 | 0 |  | 1 | TRUE | wye
22 | LV_243-46_0_4_load_22 | 26 | 0.0020138 | 0.00050471 | 0 | 0 |  | 1 | TRUE | wye
23 | LV_243-46_0_4_load_23 | 27 | 0.0012996 | 0.0003257 | 0 | 0 |  | 1 | TRUE | wye
24 | LV_243-46_0_4_load_26 | 28 | 0.0013295 | 0.00033321 | 0 | 0 |  | 1 | TRUE | wye
25 | LV_243-46_0_4_load_29 | 29 | 0.004707 | 0.0011797 | 0 | 0 |  | 1 | TRUE | wye
26 | LV_243-46_0_4_load_34 | 30 | 0.0026753 | 0.0006705 | 0 | 0 |  | 1 | TRUE | wye

## ext_grid
| name | bus | vm_pu | va_degree | slack_weight | in_service
0 |  | 16 | 1 | 0 | 1 | TRUE

## line
| name | std_type | from_bus | to_bus | length_km | r_ohm_per_km | x_ohm_per_km | c_nf_per_km | g_us_per_km | max_i_ka | df | parallel | type | in_service
0 | LV_243-46_0_4_line_0 |  | 0 | 1 | 0.040651 | 0.125 | 0.08 | 261 | 0 | 0.364 | 1 | 2 | cs | TRUE
1 | LV_243-46_0_4_line_1 |  | 0 | 2 | 0.044269 | 0.125 | 0.08 | 261 | 0 | 0.364 | 1 | 3 | cs | TRUE
2 | LV_243-46_0_4_line_2 |  | 1 | 3 | 0.01601 | 0.125 | 0.08 | 261 | 0 | 0.364 | 1 | 1 | cs | TRUE
3 | LV_243-46_0_4_line_3 |  | 2 | 4 | 0.093059 | 0.125 | 0.08 | 261 | 0 | 0.364 | 1 | 3 | cs | TRUE
4 | LV_243-46_0_4_line_4 |  | 3 | 5 | 0.019528 | 0.125 | 0.08 | 261 | 0 | 0.364 | 1 | 1 | cs | TRUE
5 | LV_243-46_0_4_line_5 |  | 4 | 6 | 0.046875 | 0.125 | 0.08 | 261 | 0 | 0.364 | 1 | 3 | cs | TRUE
6 | LV_243-46_0_4_line_6 |  | 5 | 7 | 0.14864 | 0.125 | 0.08 | 261 | 0 | 0.364 | 1 | 1 | cs | TRUE
7 | LV_243-46_0_4_line_7 |  | 5 | 8 | 0.02491 | 0.125 | 0.08 | 261 | 0 | 0.364 | 1 | 1 | cs | TRUE
8 | LV_243-46_0_4_line_8 |  | 6 | 9 | 0.022079 | 0.125 | 0.08 | 261 | 0 | 0.364 | 1 | 3 | cs | TRUE
9 | LV_243-46_0_4_line_9 |  | 8 | 18 | 0.0052988 | 0.125 | 0.08 | 261 | 0 | 0.364 | 1 | 1 | cs | TRUE
10 | LV_243-46_0_4_line_10 |  | 9 | 10 | 0.1838 | 0.125 | 0.08 | 261 | 0 | 0.364 | 1 | 1 | cs | TRUE
11 | LV_243-46_0_4_line_11 |  | 9 | 11 | 0.060772 | 0.125 | 0.08 | 261 | 0 | 0.364 | 1 | 3 | cs | TRUE
12 | LV_243-46_0_4_line_12 |  | 10 | 19 | 0.027085 | 0.125 | 0.08 | 261 | 0 | 0.364 | 1 | 1 | cs | TRUE
13 | LV_243-46_0_4_line_13 |  | 10 | 20 | 0.013693 | 0.125 | 0.08 | 261 | 0 | 0.364 | 1 | 1 | cs | TRUE
14 | LV_243-46_0_4_line_14 |  | 11 | 16 | 0.043346 | 0.125 | 0.08 | 261 | 0 | 0.364 | 1 | 3 | cs | TRUE
15 | LV_243-46_0_4_line_15 |  | 12 | 13 | 0.012197 | 0.125 | 0.08 | 261 | 0 | 0.364 | 1 | 1 | cs | TRUE
16 | LV_243-46_0_4_line_16 |  | 13 | 14 | 0.032741 | 0.125 | 0.08 | 261 | 0 | 0.364 | 1 | 1 | cs | TRUE
17 | LV_243-46_0_4_line_17 |  | 14 | 15 | 0.0080711 | 0.125 | 0.08 | 261 | 0 | 0.364 | 1 | 1 | cs | TRUE
18 | LV_243-46_0_4_line_18 |  | 15 | 16 | 0.032354 | 0.125 | 0.08 | 261 | 0 | 0.364 | 1 | 1 | cs | TRUE
19 | LV_243-46_0_4_line_19 |  | 17 | 18 | 0.045589 | 0.125 | 0.08 | 261 | 0 | 0.364 | 1 | 1 | cs | TRUE
20 | LV_243-46_0_4_line_20 |  | 19 | 21 | 0.021593 | 0.125 | 0.08 | 261 | 0 | 0.364 | 1 | 1 | cs | TRUE
21 | LV_243-46_0_4_line_21 |  | 20 | 22 | 0.022381 | 0.125 | 0.08 | 261 | 0 | 0.364 | 1 | 1 | cs | TRUE
22 | LV_243-46_0_4_line_22 |  | 21 | 26 | 0.020682 | 0.125 | 0.08 | 261 | 0 | 0.364 | 1 | 1 | cs | TRUE
23 | LV_243-46_0_4_line_23 |  | 22 | 29 | 0.37865 | 0.125 | 0.08 | 261 | 0 | 0.364 | 1 | 1 | cs | TRUE
24 | LV_243-46_0_4_line_24 |  | 23 | 24 | 0.021021 | 0.125 | 0.08 | 261 | 0 | 0.364 | 1 | 1 | cs | TRUE
25 | LV_243-46_0_4_line_25 |  | 23 | 25 | 0.016748 | 0.125 | 0.08 | 261 | 0 | 0.364 | 1 | 1 | cs | TRUE
26 | LV_243-46_0_4_line_26 |  | 24 | 26 | 0.015021 | 0.125 | 0.08 | 261 | 0 | 0.364 | 1 | 1 | cs | TRUE
27 | LV_243-46_0_4_line_27 |  | 25 | 27 | 0.019254 | 0.125 | 0.08 | 261 | 0 | 0.364 | 1 | 1 | cs | TRUE
28 | LV_243-46_0_4_line_28 |  | 27 | 28 | 0.015774 | 0.125 | 0.08 | 261 | 0 | 0.364 | 1 | 1 | cs | TRUE
29 | LV_243-46_0_4_line_29 |  | 29 | 30 | 0.22436 | 0.125 | 0.08 | 261 | 0 | 0.364 | 1 | 1 | cs | TRUE

## trafo
| name | std_type | hv_bus | lv_bus | sn_mva | vn_hv_kv | vn_lv_kv | vk_percent | vkr_percent | pfe_kw | i0_percent | shift_degree | tap_side | tap_neutral | tap_min | tap_max | tap_step_percent | tap_step_degree | tap_pos | tap_phase_shifter | parallel | df | in_service
0 | LV_243-46_0_4_trafo_14 | 0.63 MVA 20/0.4 kV | 31 | 16 | 0.63 | 20 | 0.4 | 6 | 1.206 | 1.65 | 0.2619 | 150 | hv | 0 | -2 | 2 | 2.5 | 0 | 0 | FALSE | 1 | 1 | TRUE

## line_geodata
| x0 | y0 | x1 | y1 | x2 | y2 | x3 | y3 | x4 | y4 | x5 | y5 | x6 | y6 | x7 | y7 | x8 | y8 | x9 | y9 | x10 | y10 | x11 | y11
0 | 2673558.2809 | 1250035.2642 | 2673571.654 | 1250004.8781 | 2673576.624 | 1249999.3254
1 | 2673559.0165 | 1250078.3632 | 2673554.0175 | 1250058.3756 | 2673554.6792 | 1250048.2543 | 2673557.0092 | 1250038.1537 | 2673558.2809 | 1250035.2642
2 | 2673576.624 | 1249999.3254 | 2673587.3011 | 1249987.3963
3 | 2673494.9179 | 1250064.3692 | 2673494.6494 | 1250069.5808 | 2673505.0314 | 1250098.1079 | 2673559.0165 | 1250078.3632
4 | 2673600.3251 | 1249972.8452 | 2673587.3011 | 1249987.3963
5 | 2673494.9179 | 1250064.3692 | 2673501.1112 | 1250056.8739 | 2673493.5711 | 1250020.4949
6 | 2673600.3251 | 1249972.8452 | 2673708.932 | 1250074.3334
7 | 2673600.3251 | 1249972.8452 | 2673616.9379 | 1249954.2844
8 | 2673482.5194 | 1250001.7926 | 2673492.5344 | 1250015.4933 | 2673493.5711 | 1250020.4949
9 | 2673616.9379 | 1249954.2844 | 2673620.4718 | 1249950.3361
10 | 2673466.8071 | 1249888.0047 | 2673463.4788 | 1249899.4717 | 2673463.5092 | 1249921.3768 | 2673468.1815 | 1249944.607 | 2673451.8298 | 1250005.3593 | 2673448.0005 | 1250014.007 | 2673445.3734 | 1250021.9024 | 2673449.1624 | 1250025.0294 | 2673465.0027 | 1250014.0288 | 2673475.2923 | 1250006.8067 | 2673481.1264 | 1250002.7093 | 2673482.5194 | 1250001.7926
11 | 2673482.5194 | 1250001.7926 | 2673505.7711 | 1249981.2883 | 2673528.1134 | 1249961.6129
12 | 2673466.8071 | 1249888.0047 | 2673446.131 | 1249896.8437 | 2673441.9529 | 1249898.764
13 | 2673466.8071 | 1249888.0047 | 2673467.9049 | 1249883.5039 | 2673463.7523 | 1249875.451
14 | 2673528.1134 | 1249961.6129 | 2673536.6866 | 1249954.0631 | 2673560.3605 | 1249932.6486
15 | 2673623.0315 | 1249874.756 | 2673613.7974 | 1249882.7251
16 | 2673589.4843 | 1249904.6273 | 2673596.5119 | 1249897.6425 | 2673613.7974 | 1249882.7251
17 | 2673589.4843 | 1249904.6273 | 2673583.7597 | 1249910.3169
18 | 2673583.7597 | 1249910.3169 | 2673570.7118 | 1249923.2852 | 2673560.3605 | 1249932.6486
19 | 2673650.8766 | 1249916.3663 | 2673620.4718 | 1249950.3361
20 | 2673441.9529 | 1249898.764 | 2673422.3325 | 1249907.7816
21 | 2673463.7523 | 1249875.451 | 2673461.1071 | 1249870.3213 | 2673459.0659 | 1249863.8357 | 2673462.5551 | 1249857.0519 | 2673464.1359 | 1249855.5488
22 | 2673403.6396 | 1249916.6292 | 2673415.7651 | 1249910.7999 | 2673422.3325 | 1249907.7816
23 | 2673464.1359 | 1249855.5488 | 2673195.3945 | 1249588.7955
24 | 2673371.1571 | 1249932.2465 | 2673372.5857 | 1249931.5581 | 2673390.102 | 1249923.1373
25 | 2673371.1571 | 1249932.2465 | 2673356.0695 | 1249939.5164
26 | 2673403.6396 | 1249916.6292 | 2673390.102 | 1249923.1373
27 | 2673338.7242 | 1249947.8741 | 2673356.0695 | 1249939.5164
28 | 2673338.7242 | 1249947.8741 | 2673324.5137 | 1249954.7214
29 | 2673195.3945 | 1249588.7955 | 2673318.1466 | 1249400.9912

## bus_geodata
| x | y | coords
0 | 2673558.2809 | 1250035.2642
1 | 2673576.624 | 1249999.3254
2 | 2673559.0165 | 1250078.3632
3 | 2673587.3011 | 1249987.3963
4 | 2673494.9179 | 1250064.3692
5 | 2673600.3251 | 1249972.8452
6 | 2673493.5711 | 1250020.4949
7 | 2673708.932 | 1250074.3334
8 | 2673616.9379 | 1249954.2844
9 | 2673482.5194 | 1250001.7926
10 | 2673466.8071 | 1249888.0047
11 | 2673528.1134 | 1249961.6129
12 | 2673623.0315 | 1249874.756
13 | 2673613.7974 | 1249882.7251
14 | 2673589.4843 | 1249904.6273
15 | 2673583.7597 | 1249910.3169
16 | 2673560.3605 | 1249932.6486
17 | 2673650.8766 | 1249916.3663
18 | 2673620.4718 | 1249950.3361
19 | 2673441.9529 | 1249898.764
20 | 2673463.7523 | 1249875.451
21 | 2673422.3325 | 1249907.7816
22 | 2673464.1359 | 1249855.5488
23 | 2673371.1571 | 1249932.2465
24 | 2673390.102 | 1249923.1373
25 | 2673356.0695 | 1249939.5164
26 | 2673403.6396 | 1249916.6292
27 | 2673338.7242 | 1249947.8741
28 | 2673324.5137 | 1249954.7214
29 | 2673195.3945 | 1249588.7955
30 | 2673318.1466 | 1249400.9912
31 | 2673560.3605 | 1249932.6486

## line_std_types
| c_nf_per_km | r_ohm_per_km | x_ohm_per_km | max_i_ka | type | q_mm2 | alpha | voltage_rating
NAYY 4x50 SE | 210 | 0.642 | 0.083 | 0.142 | cs | 50 | 0.00403 | LV
NAYY 4x120 SE | 264 | 0.225 | 0.08 | 0.242 | cs | 120 | 0.00403 | LV
NAYY 4x150 SE | 261 | 0.208 | 0.08 | 0.27 | cs | 150 | 0.00403 | LV
NA2XS2Y 1x95 RM/25 12/20 kV | 216 | 0.313 | 0.132 | 0.252 | cs | 95 | 0.00403 | MV
NA2XS2Y 1x185 RM/25 12/20 kV | 273 | 0.161 | 0.117 | 0.362 | cs | 185 | 0.00403 | MV
NA2XS2Y 1x240 RM/25 12/20 kV | 304 | 0.122 | 0.112 | 0.421 | cs | 240 | 0.00403 | MV
NA2XS2Y 1x95 RM/25 6/10 kV | 315 | 0.313 | 0.123 | 0.249 | cs | 95 | 0.00403 | MV
NA2XS2Y 1x185 RM/25 6/10 kV | 406 | 0.161 | 0.11 | 0.358 | cs | 185 | 0.00403 | MV
NA2XS2Y 1x240 RM/25 6/10 kV | 456 | 0.122 | 0.105 | 0.416 | cs | 240 | 0.00403 | MV
NA2XS2Y 1x150 RM/25 12/20 kV | 250 | 0.206 | 0.116 | 0.319 | cs | 150 | 0.00403 | MV
NA2XS2Y 1x120 RM/25 12/20 kV | 230 | 0.253 | 0.119 | 0.283 | cs | 120 | 0.00403 | MV
NA2XS2Y 1x70 RM/25 12/20 kV | 190 | 0.443 | 0.132 | 0.22 | cs | 70 | 0.00403 | MV
NA2XS2Y 1x150 RM/25 6/10 kV | 360 | 0.206 | 0.11 | 0.315 | cs | 150 | 0.00403 | MV
NA2XS2Y 1x120 RM/25 6/10 kV | 340 | 0.253 | 0.113 | 0.28 | cs | 120 | 0.00403 | MV
NA2XS2Y 1x70 RM/25 6/10 kV | 280 | 0.443 | 0.123 | 0.217 | cs | 70 | 0.00403 | MV
N2XS(FL)2Y 1x120 RM/35 64/110 kV | 112 | 0.153 | 0.166 | 0.366 | cs | 120 | 0.00393 | HV
N2XS(FL)2Y 1x185 RM/35 64/110 kV | 125 | 0.099 | 0.156 | 0.457 | cs | 185 | 0.00393 | HV
N2XS(FL)2Y 1x240 RM/35 64/110 kV | 135 | 0.075 | 0.149 | 0.526 | cs | 240 | 0.00393 | HV
N2XS(FL)2Y 1x300 RM/35 64/110 kV | 144 | 0.06 | 0.144 | 0.588 | cs | 300 | 0.00393 | HV
15-AL1/3-ST1A 0.4 | 11 | 1.8769 | 0.35 | 0.105 | ol | 16 | 0.00403 | LV
24-AL1/4-ST1A 0.4 | 11.25 | 1.2012 | 0.335 | 0.14 | ol | 24 | 0.00403 | LV
48-AL1/8-ST1A 0.4 | 12.2 | 0.5939 | 0.3 | 0.21 | ol | 48 | 0.00403 | LV
94-AL1/15-ST1A 0.4 | 13.2 | 0.306 | 0.29 | 0.35 | ol | 94 | 0.00403 | LV
34-AL1/6-ST1A 10.0 | 9.7 | 0.8342 | 0.36 | 0.17 | ol | 34 | 0.00403 | MV
48-AL1/8-ST1A 10.0 | 10.1 | 0.5939 | 0.35 | 0.21 | ol | 48 | 0.00403 | MV
70-AL1/11-ST1A 10.0 | 10.4 | 0.4132 | 0.339 | 0.29 | ol | 70 | 0.00403 | MV
94-AL1/15-ST1A 10.0 | 10.75 | 0.306 | 0.33 | 0.35 | ol | 94 | 0.00403 | MV
122-AL1/20-ST1A 10.0 | 11.1 | 0.2376 | 0.323 | 0.41 | ol | 122 | 0.00403 | MV
149-AL1/24-ST1A 10.0 | 11.25 | 0.194 | 0.315 | 0.47 | ol | 149 | 0.00403 | MV
34-AL1/6-ST1A 20.0 | 9.15 | 0.8342 | 0.382 | 0.17 | ol | 34 | 0.00403 | MV
48-AL1/8-ST1A 20.0 | 9.5 | 0.5939 | 0.372 | 0.21 | ol | 48 | 0.00403 | MV
70-AL1/11-ST1A 20.0 | 9.7 | 0.4132 | 0.36 | 0.29 | ol | 70 | 0.00403 | MV
94-AL1/15-ST1A 20.0 | 10 | 0.306 | 0.35 | 0.35 | ol | 94 | 0.00403 | MV
122-AL1/20-ST1A 20.0 | 10.3 | 0.2376 | 0.344 | 0.41 | ol | 122 | 0.00403 | MV
149-AL1/24-ST1A 20.0 | 10.5 | 0.194 | 0.337 | 0.47 | ol | 149 | 0.00403 | MV
184-AL1/30-ST1A 20.0 | 10.75 | 0.1571 | 0.33 | 0.535 | ol | 184 | 0.00403 | MV
243-AL1/39-ST1A 20.0 | 11 | 0.1188 | 0.32 | 0.645 | ol | 243 | 0.00403 | MV
48-AL1/8-ST1A 110.0 | 8 | 0.5939 | 0.46 | 0.21 | ol | 48 | 0.00403 | HV
70-AL1/11-ST1A 110.0 | 8.4 | 0.4132 | 0.45 | 0.29 | ol | 70 | 0.00403 | HV
94-AL1/15-ST1A 110.0 | 8.65 | 0.306 | 0.44 | 0.35 | ol | 94 | 0.00403 | HV
122-AL1/20-ST1A 110.0 | 8.5 | 0.2376 | 0.43 | 0.41 | ol | 122 | 0.00403 | HV
149-AL1/24-ST1A 110.0 | 8.75 | 0.194 | 0.41 | 0.47 | ol | 149 | 0.00403 | HV
184-AL1/30-ST1A 110.0 | 8.8 | 0.1571 | 0.4 | 0.535 | ol | 184 | 0.00403 | HV
243-AL1/39-ST1A 110.0 | 9 | 0.1188 | 0.39 | 0.645 | ol | 243 | 0.00403 | HV
305-AL1/39-ST1A 110.0 | 9.2 | 0.0949 | 0.38 | 0.74 | ol | 305 | 0.00403 | HV
490-AL1/64-ST1A 110.0 | 9.75 | 0.059 | 0.37 | 0.96 | ol | 490 | 0.00403 | HV
679-AL1/86-ST1A 110.0 | 9.95 | 0.042 | 0.36 | 1.15 | ol | 679 | 0.00403 | HV
490-AL1/64-ST1A 220.0 | 10 | 0.059 | 0.285 | 0.96 | ol | 490 | 0.00403 | HV
679-AL1/86-ST1A 220.0 | 11.7 | 0.042 | 0.275 | 1.15 | ol | 679 | 0.00403 | HV
490-AL1/64-ST1A 380.0 | 11 | 0.059 | 0.253 | 0.96 | ol | 490 | 0.00403 | HV
679-AL1/86-ST1A 380.0 | 14.6 | 0.042 | 0.25 | 1.15 | ol | 679 | 0.00403 | HV

## trafo_std_types
| i0_percent | pfe_kw | vkr_percent | sn_mva | vn_lv_kv | vn_hv_kv | vk_percent | shift_degree | vector_group | tap_side | tap_neutral | tap_min | tap_max | tap_step_degree | tap_step_percent | tap_phase_shifter
160 MVA 380/110 kV | 0.06 | 60 | 0.25 | 160 | 110 | 380 | 12.2 | 0 | Yy0 | hv | 0 | -9 | 9 | 0 | 1.5 | FALSE
100 MVA 220/110 kV | 0.06 | 55 | 0.26 | 100 | 110 | 220 | 12 | 0 | Yy0 | hv | 0 | -9 | 9 | 0 | 1.5 | FALSE
63 MVA 110/20 kV | 0.04 | 22 | 0.32 | 63 | 20 | 110 | 18 | 150 | YNd5 | hv | 0 | -9 | 9 | 0 | 1.5 | FALSE
40 MVA 110/20 kV | 0.05 | 18 | 0.34 | 40 | 20 | 110 | 16.2 | 150 | YNd5 | hv | 0 | -9 | 9 | 0 | 1.5 | FALSE
25 MVA 110/20 kV | 0.07 | 14 | 0.41 | 25 | 20 | 110 | 12 | 150 | YNd5 | hv | 0 | -9 | 9 | 0 | 1.5 | FALSE
63 MVA 110/10 kV | 0.04 | 22 | 0.32 | 63 | 10 | 110 | 18 | 150 | YNd5 | hv | 0 | -9 | 9 | 0 | 1.5 | FALSE
40 MVA 110/10 kV | 0.05 | 18 | 0.34 | 40 | 10 | 110 | 16.2 | 150 | YNd5 | hv | 0 | -9 | 9 | 0 | 1.5 | FALSE
25 MVA 110/10 kV | 0.07 | 14 | 0.41 | 25 | 10 | 110 | 12 | 150 | YNd5 | hv | 0 | -9 | 9 | 0 | 1.5 | FALSE
0.25 MVA 20/0.4 kV | 0.32 | 0.8 | 1.44 | 0.25 | 0.4 | 20 | 6 | 150 | Yzn5 | hv | 0 | -2 | 2 | 0 | 2.5 | FALSE
0.4 MVA 20/0.4 kV | 0.3375 | 1.35 | 1.425 | 0.4 | 0.4 | 20 | 6 | 150 | Dyn5 | hv | 0 | -2 | 2 | 0 | 2.5 | FALSE
0.63 MVA 20/0.4 kV | 0.2619 | 1.65 | 1.206 | 0.63 | 0.4 | 20 | 6 | 150 | Dyn5 | hv | 0 | -2 | 2 | 0 | 2.5 | FALSE
0.25 MVA 10/0.4 kV | 0.24 | 0.6 | 1.2 | 0.25 | 0.4 | 10 | 4 | 150 | Dyn5 | hv | 0 | -2 | 2 | 0 | 2.5 | FALSE
0.4 MVA 10/0.4 kV | 0.2375 | 0.95 | 1.325 | 0.4 | 0.4 | 10 | 4 | 150 | Dyn5 | hv | 0 | -2 | 2 | 0 | 2.5 | FALSE
0.63 MVA 10/0.4 kV | 0.1873 | 1.18 | 1.0794 | 0.63 | 0.4 | 10 | 4 | 150 | Dyn5 | hv | 0 | -2 | 2 | 0 | 2.5 | FALSE

## trafo3w_std_types
| sn_hv_mva | sn_mv_mva | sn_lv_mva | vn_hv_kv | vn_mv_kv | vn_lv_kv | vk_hv_percent | vk_mv_percent | vk_lv_percent | vkr_hv_percent | vkr_mv_percent | vkr_lv_percent | pfe_kw | i0_percent | shift_mv_degree | shift_lv_degree | vector_group | tap_side | tap_neutral | tap_min | tap_max | tap_step_percent
63/25/38 MVA 110/20/10 kV | 63 | 25 | 38 | 110 | 20 | 10 | 10.4 | 10.4 | 10.4 | 0.28 | 0.32 | 0.35 | 35 | 0.89 | 0 | 0 | YN0yn0yn0 | hv | 0 | -10 | 10 | 1.2
63/25/38 MVA 110/10/10 kV | 63 | 25 | 38 | 110 | 10 | 10 | 10.4 | 10.4 | 10.4 | 0.28 | 0.32 | 0.35 | 35 | 0.89 | 0 | 0 | YN0yn0yn0 | hv | 0 | -10 | 10 | 1.2

## fuse_std_types
| fuse_type | i_rated_a | t_avg | t_min | t_total | x_avg | x_min | x_total
HV 100A | HV 100A | 100 | 0 | [10.0, 3.64, 0.854, 0.281, 0.1, 0.0531, 0.022, 0.01] | [10.0, 4.267, 1.21, 0.403, 0.1, 0.058, 0.022, 0.01] | 0 | [300.0, 350.0, 450.0, 550.0, 700.0, 850.0, 1200.0, 1752.0] | [600.0, 700.0, 900.0, 1150.0, 1665.0, 2000.0, 3000.0, 4313.0]
HV 10A | HV 10A | 10 | 0 | [10.0, 1675.0, 0.344, 0.156, 0.1, 0.0417, 0.0171, 0.01] | [10.0, 1.3, 0.3, 0.155, 0.1, 0.0555, 0.023, 0.01] | 0 | [30.0, 32.0, 35.0, 37.0, 39.0, 50.0, 70.0, 88.0] | [60.0, 70.0, 80.0, 87.0, 94.0, 110.0, 150.0, 216.0]
HV 125A | HV 125A | 125 | 0 | [10.0, 1.82, 0.344, 0.1, 0.0467, 0.0269, 0.01] | [10.0, 2.478, 0.426, 0.1, 0.0427, 0.0211, 0.01] | 0 | [375.0, 500.0, 700.0, 925.0, 1200.0, 1500.0, 2341.0] | [750.0, 1000.0, 1500.0, 2200.0, 3000.0, 4000.0, 5765.0]
HV 160A | HV 160A | 160 | 0 | [10.0, 4.15, 1.03, 0.198, 0.1, 0.051, 0.0172, 0.01] | [10.0, 2.3, 0.734, 0.274, 0.1, 0.046, 0.0177, 0.01] | 0 | [480.0, 550.0, 700.0, 1000.0, 1260.0, 1600.0, 2500.0, 3227.0] | [960.0, 1300.0, 1700.0, 2200.0, 2996.0, 4000.0, 6000.0, 7946.0]
HV 16A | HV 16A | 16 | 0 | [10.0, 0.352, 0.164, 0.1, 0.0649, 0.0342, 0.01] | [10.0, 2.34, 0.722, 0.181, 0.1, 0.055, 0.0296, 0.01] | 0 | [48.0, 60.0, 65.0, 71.0, 80.0, 100.0, 162.0] | [96.0, 110.0, 125.0, 150.0, 168.0, 200.0, 250.0, 398.0]
HV 200A | HV 200A | 200 | 0 | [10.0, 4.267, 1.21, 0.403, 0.1, 0.058, 0.022, 0.01] | [10.0, 3.73, 1.654, 0.328, 0.1, 0.0531, 0.019, 0.01] | 0 | [600.0, 700.0, 900.0, 1150.0, 1665.0, 2000.0, 3000.0, 4313.0] | [1200.0, 1500.0, 1800.0, 2700.0, 3960.0, 5000.0, 7500.0, 10620.0]
HV 20A | HV 20A | 20 | 0 | [10.0, 1.3, 0.3, 0.155, 0.1, 0.0555, 0.023, 0.01] | [10.0, 1.3, 0.161, 0.1, 0.0611, 0.0399, 0.0141, 0.01] | 0 | [60.0, 70.0, 80.0, 87.0, 94.0, 110.0, 150.0, 216.0] | [120.0, 150.0, 200.0, 223.0, 260.0, 300.0, 450.0, 532.0]
HV 25A | HV 25A | 25 | 0 | [10.0, 2.512, 0.833, 0.299, 0.1, 0.0372, 0.0223, 0.01] | [10.0, 3.125, 0.597, 0.198, 0.1, 0.0378, 0.022, 0.01] | 0 | [75.0, 82.0, 90.0, 100.0, 124.0, 170.0, 200.0, 289.0] | [150.0, 170.0, 210.0, 250.0, 294.0, 400.0, 500.0, 711.0]
HV 31.5A | HV 31.5A | 31.5 | 0 | [10.0, 2.34, 0.722, 0.181, 0.1, 0.055, 0.0296, 0.01] | [10.0, 2.84, 0.368, 0.164, 0.1, 0.0621, 0.0378, 0.0195, 0.01] | 0 | [95.0, 110.0, 125.0, 150.0, 165.0, 200.0, 250.0, 390.0] | [189.0, 220.0, 300.0, 350.0, 393.0, 450.0, 530.0, 700.0, 960.0]
HV 40A | HV 40A | 40 | 0 | [10.0, 1.3, 0.161, 0.1, 0.0611, 0.0399, 0.0141, 0.01] | [10.0, 2.05, 0.369, 0.198, 0.1, 0.051, 0.0298, 0.01] | 0 | [120.0, 150.0, 200.0, 223.0, 260.0, 300.0, 450.0, 532.0] | [240.0, 300.0, 400.0, 450.0, 530.0, 650.0, 800.0, 1311.0]
HV 50A | HV 50A | 50 | 0 | [10.0, 3.215, 0.597, 0.198, 0.1, 0.0378, 0.022, 0.01] | [10.0, 3.64, 0.854, 0.281, 0.1, 0.0531, 0.022, 0.01] | 0 | [150.0, 170.0, 210.0, 250.0, 294.0, 400.0, 500.0, 711.0] | [300.0, 350.0, 450.0, 550.0, 700.0, 850.0, 1200.0, 1752.0]
HV 6.3A | HV 6.3A | 6.3 | 0 | [10.0, 1.39, 0.344, 0.168, 0.1, 0.056, 0.0263, 0.01] | [10.0, 1.711, 0.516, 0.198, 0.1, 0.0634, 0.0303, 0.01] | 0 | [19.0, 19.5, 20.4, 20.8, 22.0, 25.0, 32.0, 48.0] | [38.0, 40.0, 43.0, 48.0, 53.0, 60.0, 75.0, 118.0]
HV 63A | HV 63A | 63 | 0 | [10.0, 2.84, 0.368, 0.164, 0.1, 0.0621, 0.0378, 0.0195, 0.01] | [10.0, 1.82, 0.344, 0.1, 0.0467, 0.0269, 0.01] | 0 | [189.0, 220.0, 300.0, 350.0, 393.0, 450.0, 530.0, 700.0, 961.0] | [378.0, 500.0, 700.0, 934.0, 1200.0, 1500.0, 2366.0]
HV 80A | HV 80A | 80 | 0 | [10.0, 2.05, 0.369, 0.198, 0.1, 0.051, 0.0298, 0.01] | [10.0, 4.15, 1.03, 0.198, 0.1, 0.051, 0.0172, 0.01] | 0 | [240.0, 300.0, 400.0, 450.0, 530.0, 650.0, 800.0, 1311.0] | [480.0, 550.0, 700.0, 1000.0, 1260.0, 1600.0, 2500.0, 3227.0]
Siemens NH-1-100 | Siemens NH-1-100 | 100 | [5400.0, 2000.0, 400.0, 20.0, 1.0, 0.2, 0.012, 0.004] | 0 | 0 | [150.0, 190.0, 250.0, 430.0, 900.0, 1250.0, 2700.0, 3600.0] | 0 | 0
Siemens NH-1-125 | Siemens NH-1-125 | 125 | [4800.0, 120.0, 7.0, 0.1, 0.004] | 0 | 0 | [180.0, 400.0, 740.0, 2000.0, 4250.0] | 0 | 0
Siemens NH-1-16 | Siemens NH-1-16 | 16 | [4000.0, 400.0, 2.0, 0.1, 0.04, 0.01] | 0 | 0 | [26.0, 35.0, 75.0, 150.0, 200.0, 300.0] | 0 | 0
Siemens NH-1-160 | Siemens NH-1-160 | 160 | [4800.0, 120.0, 7.0, 0.1, 0.004] | 0 | 0 | [210.0, 500.0, 900.0, 2300.0, 5000.0] | 0 | 0
Siemens NH-1-25 | Siemens NH-1-25 | 25 | [4000.0, 1000.0, 10.0, 0.2, 0.02, 0.01] | 0 | 0 | [40.0, 50.0, 100.0, 210.0, 400.0, 500.0] | 0 | 0
Siemens NH-1-50 | Siemens NH-1-50 | 50 | [4000.0, 40.0, 4.0, 1.0, 0.02, 0.01] | 0 | 0 | [86.0, 200.0, 300.0, 400.0, 1000.0, 1280.0] | 0 | 0
Siemens NH-1-63 | Siemens NH-1-63 | 63 | [4000.0, 100.0, 10.0, 2.0, 0.04, 0.01] | 0 | 0 | [100.0, 200.0, 300.0, 400.0, 1000.0, 1500.0] | 0 | 0
Siemens NH-1-80 | Siemens NH-1-80 | 80 | [4800.0, 120.0, 7.0, 0.1, 0.01] | 0 | 0 | [150.58, 250.0, 450.0, 1150.0, 2470.0] | 0 | 0
Siemens NH-2-1000 | Siemens NH-2-1000 | 1000 | [4800.0, 120.0, 7.0, 0.1, 0.004] | 0 | 0 | [1900.0, 3500.0, 8400.0, 24000.0, 52000.0] | 0 | 0
Siemens NH-2-200 | Siemens NH-2-200 | 200 | [4800.0, 120.0, 7.0, 0.1, 0.004] | 0 | 0 | [280.0, 650.0, 1200.0, 3000.0, 7000.0] | 0 | 0
Siemens NH-2-224 | Siemens NH-2-224 | 224 | [4800.0, 120.0, 7.0, 0.2, 0.04, 0.004] | 0 | 0 | [400.0, 750.0, 1453.0, 3025.0, 4315.0, 7600.0] | 0 | 0
Siemens NH-2-250 | Siemens NH-2-250 | 250 | [4800.0, 120.0, 7.0, 0.1, 0.004] | 0 | 0 | [450.0, 800.0, 1650.0, 4000.0, 8500.0] | 0 | 0
Siemens NH-2-315 | Siemens NH-2-315 | 315 | [4800.0, 120.0, 7.0, 0.1, 0.004] | 0 | 0 | [550.0, 920.0, 1900.0, 5000.0, 11000.0] | 0 | 0
Siemens NH-2-355 | Siemens NH-2-355 | 355 | [4800.0, 120.0, 6.0, 0.1, 0.004] | 0 | 0 | [650.0, 1116.27, 2350.0, 5840.0, 12790.0] | 0 | 0
Siemens NH-2-400 | Siemens NH-2-400 | 400 | [4800.0, 120.0, 7.0, 0.1, 0.004] | 0 | 0 | [720.0, 1350.0, 2800.0, 6500.0, 15000.0] | 0 | 0
Siemens NH-2-425 | Siemens NH-2-425 | 425 | [4800.0, 120.0, 7.0, 0.1, 0.004] | 0 | 0 | [850.0, 1500.0, 3050.0, 7500.0, 16500.0] | 0 | 0
Siemens NH-2-630 | Siemens NH-2-630 | 630 | [4800.0, 120.0, 7.0, 0.1, 0.004] | 0 | 0 | [1200.0, 2000.0, 4800.0, 12000.0, 26000.0] | 0 | 0

## res_bus
| vm_pu | va_degree | p_mw | q_mvar
0 | 0.98009 | -0.38081 | 0.018285 | 0.0045826
1 | 0.97712 | -0.43874 | 0.031186 | 0.0078158
2 | 0.98249 | -0.33409 | 0 | 0
3 | 0.97525 | -0.47547 | 0.016064 | 0.004026
4 | 0.98755 | -0.23662 | 0 | 0
5 | 0.97326 | -0.51468 | 0.040506 | 0.010152
6 | 0.9901 | -0.18791 | 0.019472 | 0.0048802
7 | 0.97066 | -0.566 | 0.01871 | 0.0046891
8 | 0.97209 | -0.5377 | 0.016972 | 0.0042536
9 | 0.99143 | -0.1625 | 0 | 0
10 | 0.98406 | -0.30514 | 0 | 0
11 | 0.9959 | -0.077454 | 0.068458 | 0.017157
12 | 0.99508 | -0.094626 | 0.016655 | 0.0041741
13 | 0.99527 | -0.09105 | 0.035049 | 0.0087841
14 | 0.99681 | -0.06131 | 0.013377 | 0.0033527
15 | 0.99729 | -0.0521 | 0.027055 | 0.0067807
16 | 1 | 0 | -0.40573 | -0.10347
17 | 0.97124 | -0.55461 | 0.016241 | 0.0040703
18 | 0.97193 | -0.54094 | 0.016929 | 0.0042427
19 | 0.98348 | -0.31659 | 0.0064607 | 0.0016192
20 | 0.98381 | -0.31006 | 0.0051215 | 0.0012836
21 | 0.98314 | -0.32321 | 0.0065304 | 0.0016367
22 | 0.98351 | -0.31604 | 0.0074342 | 0.0018632
23 | 0.98269 | -0.33192 | 0.0023703 | 0.00059406
24 | 0.98282 | -0.32942 | 0.0018737 | 0.00046959
25 | 0.98263 | -0.3332 | 0.0015948 | 0.00039969
26 | 0.98294 | -0.32712 | 0.0020138 | 0.00050471
27 | 0.98258 | -0.33411 | 0.0012996 | 0.0003257
28 | 0.98256 | -0.33449 | 0.0013295 | 0.00033321
29 | 0.98092 | -0.36663 | 0.004707 | 0.0011797
30 | 0.98037 | -0.37753 | 0.0026753 | 0.0006705
31 | 0.99998 | 149.9956 | 0 | 0

## res_line
| p_from_mw | q_from_mvar | p_to_mw | q_to_mvar | pl_mw | ql_mvar | i_from_ka | i_to_ka | i_ka | vm_from_pu | va_from_degree | vm_to_pu | va_to_degree | loading_percent
0 | 0.15759 | 0.039872 | -0.15715 | -0.039593 | 0.0004368 | 0.00027853 | 0.23939 | 0.23939 | 0.23939 | 0.98009 | -0.38081 | 0.97712 | -0.43874 | 32.8832
1 | -0.17587 | -0.044455 | 0.17627 | 0.044706 | 0.00039493 | 0.00025108 | 0.26715 | 0.26715 | 0.26715 | 0.98009 | -0.38081 | 0.98249 | -0.33409 | 24.4643
2 | 0.12596 | 0.031778 | -0.12574 | -0.031636 | 0.00022108 | 0.00014129 | 0.1919 | 0.1919 | 0.1919 | 0.97712 | -0.43874 | 0.97525 | -0.47547 | 52.7194
3 | -0.17627 | -0.044706 | 0.1771 | 0.045233 | 0.00083018 | 0.00052776 | 0.26715 | 0.26715 | 0.26715 | 0.98249 | -0.33409 | 0.98755 | -0.23662 | 24.4642
4 | 0.10968 | 0.02761 | -0.10947 | -0.027479 | 0.00020519 | 0.00013108 | 0.16739 | 0.16739 | 0.16739 | 0.97525 | -0.47547 | 0.97326 | -0.51468 | 45.9859
5 | -0.1771 | -0.045233 | 0.17751 | 0.045499 | 0.00041817 | 0.00026583 | 0.26715 | 0.26715 | 0.26715 | 0.98755 | -0.23662 | 0.9901 | -0.18791 | 24.4641
6 | 0.018756 | 0.0047166 | -0.01871 | -0.0046891 | 4.5855e-05 | 2.7505e-05 | 0.028681 | 0.028682 | 0.028682 | 0.97326 | -0.51468 | 0.97066 | -0.566 | 7.8796
7 | 0.050212 | 0.012611 | -0.050157 | -0.012576 | 5.5065e-05 | 3.4933e-05 | 0.076779 | 0.076779 | 0.076779 | 0.97326 | -0.51468 | 0.97209 | -0.5377 | 21.093
8 | -0.19699 | -0.050379 | 0.19723 | 0.050534 | 0.00024248 | 0.00015433 | 0.29641 | 0.29641 | 0.29641 | 0.9901 | -0.18791 | 0.99143 | -0.1625 | 27.1439
9 | 0.033185 | 0.0083224 | -0.03318 | -0.0083192 | 5.1277e-06 | 3.216e-06 | 0.050799 | 0.050799 | 0.050799 | 0.97209 | -0.5377 | 0.97193 | -0.54094 | 13.9558
10 | 0.043759 | 0.01109 | -0.043461 | -0.010902 | 0.0002977 | 0.00018818 | 0.065721 | 0.065721 | 0.065721 | 0.99143 | -0.1625 | 0.98406 | -0.30514 | 18.0553
11 | -0.24099 | -0.061624 | 0.24198 | 0.062259 | 0.0009962 | 0.0006352 | 0.36213 | 0.36213 | 0.36213 | 0.99143 | -0.1625 | 0.9959 | -0.077454 | 33.1623
12 | 0.023495 | 0.0058951 | -0.023482 | -0.0058872 | 1.2821e-05 | 7.8617e-06 | 0.035529 | 0.03553 | 0.03553 | 0.98406 | -0.30514 | 0.98348 | -0.31659 | 9.7609
13 | 0.019966 | 0.0050068 | -0.019961 | -0.005004 | 4.6808e-06 | 2.8218e-06 | 0.030192 | 0.030192 | 0.030192 | 0.98406 | -0.30514 | 0.98381 | -0.31006 | 8.2945
14 | -0.31044 | -0.079416 | 0.31161 | 0.080162 | 0.0011686 | 0.00074621 | 0.46441 | 0.46441 | 0.46441 | 0.9959 | -0.077454 | 1 | 0 | 42.5288
15 | -0.016655 | -0.0041741 | 0.016658 | 0.0041758 | 2.8371e-06 | 1.6573e-06 | 0.024905 | 0.024905 | 0.024905 | 0.99508 | -0.094626 | 0.99527 | -0.09105 | 6.8421
16 | -0.051707 | -0.01296 | 0.05178 | 0.013006 | 7.3375e-05 | 4.6534e-05 | 0.077307 | 0.077306 | 0.077307 | 0.99527 | -0.09105 | 0.99681 | -0.06131 | 21.2381
17 | -0.065157 | -0.016359 | 0.065186 | 0.016377 | 2.864e-05 | 1.8225e-05 | 0.097276 | 0.097276 | 0.097276 | 0.99681 | -0.06131 | 0.99729 | -0.0521 | 26.7242
18 | -0.092242 | -0.023158 | 0.092471 | 0.023305 | 0.00022987 | 0.00014669 | 0.13764 | 0.13764 | 0.13764 | 0.99729 | -0.0521 | 1 | 0 | 37.8144
19 | -0.016241 | -0.0040703 | 0.016251 | 0.0040765 | 1.0584e-05 | 6.2094e-06 | 0.024882 | 0.024882 | 0.024882 | 0.97124 | -0.55461 | 0.97193 | -0.54094 | 6.8357
20 | 0.017021 | 0.004268 | -0.017016 | -0.0042648 | 5.3711e-06 | 3.1636e-06 | 0.025754 | 0.025755 | 0.025755 | 0.98348 | -0.31659 | 0.98314 | -0.32321 | 7.0754
21 | 0.01484 | 0.0037204 | -0.014836 | -0.003718 | 4.2284e-06 | 2.4221e-06 | 0.022446 | 0.022446 | 0.022446 | 0.98381 | -0.31006 | 0.98351 | -0.31604 | 6.1665
22 | 0.010486 | 0.0026282 | -0.010484 | -0.0026272 | 1.9535e-06 | 9.8802e-07 | 0.015871 | 0.015871 | 0.015871 | 0.98314 | -0.32321 | 0.98294 | -0.32712 | 4.3601
23 | 0.0074015 | 0.0018548 | -0.0073837 | -0.0018482 | 1.7809e-05 | 6.6052e-06 | 0.011198 | 0.0112 | 0.0112 | 0.98351 | -0.31604 | 0.98092 | -0.36663 | 3.0769
24 | -0.0065946 | -0.0016523 | 0.0065954 | 0.0016525 | 7.86e-07 | 2.3669e-07 | 0.0099855 | 0.0099854 | 0.0099855 | 0.98269 | -0.33192 | 0.98282 | -0.32942 | 2.7433
25 | 0.0042243 | 0.0010582 | -0.004224 | -0.0010582 | 2.5695e-07 | -4.7717e-08 | 0.0063963 | 0.0063964 | 0.0063964 | 0.98269 | -0.33192 | 0.98263 | -0.3332 | 1.7572
26 | -0.0084691 | -0.0021221 | 0.00847 | 0.0021225 | 9.2607e-07 | 4.0231e-07 | 0.012822 | 0.012822 | 0.012822 | 0.98282 | -0.32942 | 0.98294 | -0.32712 | 3.5226
27 | 0.0026292 | 0.00065855 | -0.0026291 | -0.00065872 | 1.1445e-07 | -1.7064e-07 | 0.0039813 | 0.0039814 | 0.0039814 | 0.98263 | -0.3332 | 0.98258 | -0.33411 | 1.0938
28 | 0.0013295 | 0.00033302 | -0.0013295 | -0.00033321 | 2.398e-08 | -1.8445e-07 | 0.0020134 | 0.0020135 | 0.0020135 | 0.98258 | -0.33411 | 0.98256 | -0.33449 | 0.55315
29 | 0.0026767 | 0.00066855 | -0.0026753 | -0.0006705 | 1.3869e-06 | -1.943e-06 | 0.0040596 | 0.0040606 | 0.0040606 | 0.98092 | -0.36663 | 0.98037 | -0.37753 | 1.1156

## res_trafo
| p_hv_mw | q_hv_mvar | p_lv_mw | q_lv_mvar | pl_mw | ql_mvar | i_hv_ka | i_lv_ka | vm_hv_pu | va_hv_degree | vm_lv_pu | va_lv_degree | loading_percent
0 | -1.2729e-15 | -1.3162e-15 | 0.00165 | 1.2699e-07 | 0.00165 | 1.2699e-07 | 5.2857e-17 | 0.0023815 | 0.99998 | 149.9956 | 1 | 0 | 0.2619

## res_ext_grid
| p_mw | q_mvar
0 | 0.4225 | 0.10767

## res_load
| p_mw | q_mvar
0 | 0.018285 | 0.0045826
1 | 0.031186 | 0.0078158
2 | 0.016064 | 0.004026
3 | 0.040506 | 0.010152
4 | 0.019472 | 0.0048802
5 | 0.01871 | 0.0046891
6 | 0.016972 | 0.0042536
7 | 0.068458 | 0.017157
8 | 0.016655 | 0.0041741
9 | 0.035049 | 0.0087841
10 | 0.013377 | 0.0033527
11 | 0.027055 | 0.0067807
12 | 0.016772 | 0.0042033
13 | 0.016241 | 0.0040703
14 | 0.016929 | 0.0042427
15 | 0.0064607 | 0.0016192
16 | 0.0051215 | 0.0012836
17 | 0.0065304 | 0.0016367
18 | 0.0074342 | 0.0018632
19 | 0.0023703 | 0.00059406
20 | 0.0018737 | 0.00046959
21 | 0.0015948 | 0.00039969
22 | 0.0020138 | 0.00050471
23 | 0.0012996 | 0.0003257
24 | 0.0013295 | 0.00033321
25 | 0.004707 | 0.0011797
26 | 0.0026753 | 0.0006705

## dtypes
| element | column | dtype
0 | bus | name | object
1 | bus | vn_kv | float64
2 | bus | type | object
3 | bus | zone | object
4 | bus | in_service | bool
5 | load | name | object
6 | load | bus | uint32
7 | load | p_mw | float64
8 | load | q_mvar | float64
9 | load | const_z_percent | float64
10 | load | const_i_percent | float64
11 | load | sn_mva | float64
12 | load | scaling | float64
13 | load | in_service | bool
14 | load | type | object
15 | ext_grid | name | object
16 | ext_grid | bus | uint32
17 | ext_grid | vm_pu | float64
18 | ext_grid | va_degree | float64
19 | ext_grid | slack_weight | float64
20 | ext_grid | in_service | bool
21 | line | name | object
22 | line | std_type | object
23 | line | from_bus | uint32
24 | line | to_bus | uint32
25 | line | length_km | float64
26 | line | r_ohm_per_km | float64
27 | line | x_ohm_per_km | float64
28 | line | c_nf_per_km | float64
29 | line | g_us_per_km | float64
30 | line | max_i_ka | float64
31 | line | df | float64
32 | line | parallel | uint32
33 | line | type | object
34 | line | in_service | bool
35 | trafo | name | object
36 | trafo | std_type | object
37 | trafo | hv_bus | uint32
38 | trafo | lv_bus | uint32
39 | trafo | sn_mva | float64
40 | trafo | vn_hv_kv | float64
41 | trafo | vn_lv_kv | float64
42 | trafo | vk_percent | float64
43 | trafo | vkr_percent | float64
44 | trafo | pfe_kw | float64
45 | trafo | i0_percent | float64
46 | trafo | shift_degree | float64
47 | trafo | tap_side | object
48 | trafo | tap_neutral | int32
49 | trafo | tap_min | int32
50 | trafo | tap_max | int32
51 | trafo | tap_step_percent | float64
52 | trafo | tap_step_degree | float64
53 | trafo | tap_pos | int32
54 | trafo | tap_phase_shifter | bool
55 | trafo | parallel | uint32
56 | trafo | df | float64
57 | trafo | in_service | bool
58 | line_geodata | coords | object
59 | bus_geodata | x | float64
60 | bus_geodata | y | float64
61 | bus_geodata | coords | object
62 | res_bus | vm_pu | float64
63 | res_bus | va_degree | float64
64 | res_bus | p_mw | float64
65 | res_bus | q_mvar | float64
66 | res_line | p_from_mw | float64
67 | res_line | q_from_mvar | float64
68 | res_line | p_to_mw | float64
69 | res_line | q_to_mvar | float64
70 | res_line | pl_mw | float64
71 | res_line | ql_mvar | float64
72 | res_line | i_from_ka | float64
73 | res_line | i_to_ka | float64
74 | res_line | i_ka | float64
75 | res_line | vm_from_pu | float64
76 | res_line | va_from_degree | float64
77 | res_line | vm_to_pu | float64
78 | res_line | va_to_degree | float64
79 | res_line | loading_percent | float64
80 | res_trafo | p_hv_mw | float64
81 | res_trafo | q_hv_mvar | float64
82 | res_trafo | p_lv_mw | float64
83 | res_trafo | q_lv_mvar | float64
84 | res_trafo | pl_mw | float64
85 | res_trafo | ql_mvar | float64
86 | res_trafo | i_hv_ka | float64
87 | res_trafo | i_lv_ka | float64
88 | res_trafo | vm_hv_pu | float64
89 | res_trafo | va_hv_degree | float64
90 | res_trafo | vm_lv_pu | float64
91 | res_trafo | va_lv_degree | float64
92 | res_trafo | loading_percent | float64
93 | res_ext_grid | p_mw | float64
94 | res_ext_grid | q_mvar | float64
95 | res_load | p_mw | float64
96 | res_load | q_mvar | float64

## parameters
| version | format_version | converged | OPF_converged | name | f_hz | sn_mva
0 | 2.14.6 | 2.14.0 | TRUE | FALSE |  | 50 | 1