## bus
| name | vn_kv | type | zone | in_service
0 | bus_LV_243-4_0_5_node_0 | 0.4 | n |  | TRUE
1 | bus_LV_243-4_0_5_node_1 | 0.4 | n |  | TRUE
2 | bus_LV_243-4_0_5_node_2 | 0.4 | n |  | TRUE
3 | bus_LV_243-4_0_5_node_4 | 0.4 | n |  | TRUE
4 | bus_LV_243-4_0_5_node_17 | 0.4 | n |  | TRUE
5 | bus_LV_243-4_0_5_node_5 | 0.4 | n |  | TRUE
6 | bus_LV_243-4_0_5_node_37 | 0.4 | n |  | TRUE
7 | bus_LV_243-4_0_5_node_6 | 0.4 | n |  | TRUE
8 | bus_LV_243-4_0_5_node_18 | 0.4 | n |  | TRUE
9 | bus_LV_243-4_0_5_node_19 | 0.4 | n |  | TRUE
10 | bus_LV_243-4_0_5_node_7 | 0.4 | n |  | TRUE
11 | bus_LV_243-4_0_5_node_15 | 0.4 | n |  | TRUE
12 | bus_LV_243-4_0_5_node_41 | 0.4 | n |  | TRUE
13 | bus_LV_243-4_0_5_node_9 | 0.4 | n |  | TRUE
14 | bus_LV_243-4_0_5_node_25 | 0.4 | n |  | TRUE
15 | bus_LV_243-4_0_5_node_24 | 0.4 | n |  | TRUE
16 | bus_LV_243-4_0_5_node_10 | 0.4 | n |  | TRUE
17 | bus_LV_243-4_0_5_node_11 | 0.4 | n |  | TRUE
18 | bus_LV_243-4_0_5_node_22 | 0.4 | n |  | TRUE
19 | bus_LV_243-4_0_5_node_32 | 0.4 | n |  | TRUE
20 | bus_LV_243-4_0_5_node_13 | 0.4 | n |  | TRUE
21 | bus_LV_243-4_0_5_node_16 | 0.4 | n |  | TRUE
22 | bus_LV_243-4_0_5_node_14 | 0.4 | n |  | TRUE
23 | bus_LV_243-4_0_5_node_26 | 0.4 | n |  | TRUE
24 | bus_LV_243-4_0_5_node_23 | 0.4 | n |  | TRUE
25 | bus_LV_243-4_0_5_node_21 | 0.4 | n |  | TRUE
26 | bus_LV_243-4_0_5_node_30 | 0.4 | n |  | TRUE
27 | bus_LV_243-4_0_5_node_36 | 0.4 | n |  | TRUE
28 | bus_LV_243-4_0_5_node_33 | 0.4 | n |  | TRUE
29 | bus_LV_243-4_0_5_node_38 | 0.4 | n |  | TRUE
30 | bus_LV_243-4_0_5_node_31 | 0.4 | n |  | TRUE
31 | bus_LV_243-4_0_5_node_27 | 0.4 | n |  | TRUE
32 | bus_LV_243-4_0_5_node_20 | 0.4 | n |  | TRUE
33 | bus_LV_243-4_0_5_node_34 | 0.4 | n |  | TRUE
34 | bus_LV_243-4_0_5_node_42 | 0.4 | n |  | TRUE
35 | bus_LV_243-4_0_5_node_43 | 0.4 | n |  | TRUE
36 | bus_LV_243-4_0_5_node_39 | 0.4 | n |  | TRUE
37 | bus_LV_243-4_0_5_node_28 | 0.4 | n |  | TRUE
38 | bus_LV_243-4_0_5_node_29 | 0.4 | n |  | TRUE
39 | bus_LV_243-4_0_5_node_35 | 0.4 | n |  | TRUE
40 | bus_MV_516_0_node_25 | 20 | n |  | TRUE

## load
| name | bus | p_mw | q_mvar | const_z_percent | const_i_percent | sn_mva | scaling | in_service | type
0 | LV_243-4_0_5_load_0 | 0 | 0.017995 | 0.00451 | 0 | 0 |  | 1 | TRUE | wye
1 | LV_243-4_0_5_load_1 | 1 | 0.084381 | 0.021148 | 0 | 0 |  | 1 | TRUE | wye
2 | LV_243-4_0_5_load_4 | 3 | 0.0013084 | 0.00032793 | 0 | 0 |  | 1 | TRUE | wye
3 | LV_243-4_0_5_load_17 | 4 | 0.0014407 | 0.00036108 | 0 | 0 |  | 1 | TRUE | wye
4 | LV_243-4_0_5_load_18 | 8 | 0.00081431 | 0.00020409 | 0 | 0 |  | 1 | TRUE | wye
5 | LV_243-4_0_5_load_19 | 9 | 0.0032173 | 0.00080633 | 0 | 0 |  | 1 | TRUE | wye
6 | LV_243-4_0_5_load_41 | 12 | 0.0030662 | 0.00076846 | 0 | 0 |  | 1 | TRUE | wye
7 | LV_243-4_0_5_load_25 | 14 | 0.033113 | 0.008299 | 0 | 0 |  | 1 | TRUE | wye
8 | LV_243-4_0_5_load_24 | 15 | 0.025057 | 0.0062799 | 0 | 0 |  | 1 | TRUE | wye
9 | LV_243-4_0_5_load_22 | 18 | 0.0092545 | 0.0023194 | 0 | 0 |  | 1 | TRUE | wye
10 | LV_243-4_0_5_load_32 | 19 | 0.00097637 | 0.0002447 | 0 | 0 |  | 1 | TRUE | wye
11 | LV_243-4_0_5_load_26 | 23 | 0.001137 | 0.00028497 | 0 | 0 |  | 1 | TRUE | wye
12 | LV_243-4_0_5_load_23 | 24 | 0.054677 | 0.013703 | 0 | 0 |  | 1 | TRUE | wye
13 | LV_243-4_0_5_load_21 | 25 | 0.010489 | 0.0026288 | 0 | 0 |  | 1 | TRUE | wye
14 | LV_243-4_0_5_load_30 | 26 | 0.0074173 | 0.0018589 | 0 | 0 |  | 1 | TRUE | wye
15 | LV_243-4_0_5_load_36 | 27 | 0.0007314 | 0.00018331 | 0 | 0 |  | 1 | TRUE | wye
16 | LV_243-4_0_5_load_33 | 28 | 0.00079411 | 0.00019902 | 0 | 0 |  | 1 | TRUE | wye
17 | LV_243-4_0_5_load_38 | 29 | 0.0019872 | 0.00049804 | 0 | 0 |  | 1 | TRUE | wye
18 | LV_243-4_0_5_load_31 | 30 | 0.00071329 | 0.00017877 | 0 | 0 |  | 1 | TRUE | wye
19 | LV_243-4_0_5_load_27 | 31 | 0.0038051 | 0.00095365 | 0 | 0 |  | 1 | TRUE | wye
20 | LV_243-4_0_5_load_20 | 32 | 0.053016 | 0.013287 | 0 | 0 |  | 1 | TRUE | wye
21 | LV_243-4_0_5_load_34 | 33 | 0.00067237 | 0.00016851 | 0 | 0 |  | 1 | TRUE | wye
22 | LV_243-4_0_5_load_43 | 35 | 0.082123 | 0.020582 | 0 | 0 |  | 1 | TRUE | wye
23 | LV_243-4_0_5_load_28 | 37 | 0.0012842 | 0.00032186 | 0 | 0 |  | 1 | TRUE | wye
24 | LV_243-4_0_5_load_29 | 38 | 0.00035566 | 8.9138e-05 | 0 | 0 |  | 1 | TRUE | wye
25 | LV_243-4_0_5_load_35 | 39 | 0.00068618 | 0.00017197 | 0 | 0 |  | 1 | TRUE | wye

## ext_grid
| name | bus | vm_pu | va_degree | slack_weight | in_service
0 |  | 18 | 1 | 0 | 1 | TRUE

## line
| name | std_type | from_bus | to_bus | length_km | r_ohm_per_km | x_ohm_per_km | c_nf_per_km | g_us_per_km | max_i_ka | df | parallel | type | in_service
0 | LV_243-4_0_5_line_0 |  | 0 | 1 | 0.00083912 | 0.125 | 0.08 | 261 | 0 | 0.364 | 1 | 1 | cs | TRUE
1 | LV_243-4_0_5_line_1 |  | 0 | 2 | 0.050783 | 0.125 | 0.08 | 261 | 0 | 0.364 | 1 | 1 | cs | TRUE
2 | LV_243-4_0_5_line_2 |  | 2 | 3 | 0.016409 | 0.125 | 0.08 | 261 | 0 | 0.364 | 1 | 1 | cs | TRUE
3 | LV_243-4_0_5_line_3 |  | 3 | 4 | 0.019867 | 0.125 | 0.08 | 261 | 0 | 0.364 | 1 | 1 | cs | TRUE
4 | LV_243-4_0_5_line_4 |  | 4 | 5 | 0.0092933 | 0.125 | 0.08 | 261 | 0 | 0.364 | 1 | 1 | cs | TRUE
5 | LV_243-4_0_5_line_5 |  | 5 | 6 | 0.04305 | 0.125 | 0.08 | 261 | 0 | 0.364 | 1 | 1 | cs | TRUE
6 | LV_243-4_0_5_line_6 |  | 6 | 27 | 0.059035 | 0.125 | 0.08 | 261 | 0 | 0.364 | 1 | 1 | cs | TRUE
7 | LV_243-4_0_5_line_7 |  | 7 | 8 | 0.011682 | 0.125 | 0.08 | 261 | 0 | 0.364 | 1 | 5 | cs | TRUE
8 | LV_243-4_0_5_line_8 |  | 7 | 9 | 0.019444 | 0.125 | 0.08 | 261 | 0 | 0.364 | 1 | 5 | cs | TRUE
9 | LV_243-4_0_5_line_9 |  | 8 | 17 | 0.021093 | 0.125 | 0.08 | 261 | 0 | 0.364 | 1 | 5 | cs | TRUE
10 | LV_243-4_0_5_line_10 |  | 9 | 28 | 0.0020851 | 0.125 | 0.08 | 261 | 0 | 0.364 | 1 | 2 | cs | TRUE
11 | LV_243-4_0_5_line_11 |  | 10 | 11 | 0.013729 | 0.125 | 0.08 | 261 | 0 | 0.364 | 1 | 1 | cs | TRUE
12 | LV_243-4_0_5_line_12 |  | 10 | 12 | 0.034182 | 0.125 | 0.08 | 261 | 0 | 0.364 | 1 | 1 | cs | TRUE
13 | LV_243-4_0_5_line_13 |  | 11 | 24 | 0.039475 | 0.125 | 0.08 | 261 | 0 | 0.364 | 1 | 5 | cs | TRUE
14 | LV_243-4_0_5_line_14 |  | 11 | 13 | 0.045127 | 0.125 | 0.08 | 261 | 0 | 0.364 | 1 | 5 | cs | TRUE
15 | LV_243-4_0_5_line_15 |  | 13 | 14 | 0.039184 | 0.125 | 0.08 | 261 | 0 | 0.364 | 1 | 1 | cs | TRUE
16 | LV_243-4_0_5_line_16 |  | 13 | 15 | 0.047011 | 0.125 | 0.08 | 261 | 0 | 0.364 | 1 | 5 | cs | TRUE
17 | LV_243-4_0_5_line_17 |  | 15 | 29 | 0.35902 | 0.125 | 0.08 | 261 | 0 | 0.364 | 1 | 5 | cs | TRUE
18 | LV_243-4_0_5_line_18 |  | 16 | 17 | 0.034755 | 0.125 | 0.08 | 261 | 0 | 0.364 | 1 | 5 | cs | TRUE
19 | LV_243-4_0_5_line_19 |  | 16 | 18 | 0.032294 | 0.125 | 0.08 | 261 | 0 | 0.364 | 1 | 5 | cs | TRUE
20 | LV_243-4_0_5_line_20 |  | 17 | 19 | 0.0077122 | 0.125 | 0.08 | 261 | 0 | 0.364 | 1 | 5 | cs | TRUE
21 | LV_243-4_0_5_line_21 |  | 19 | 30 | 0.0084483 | 0.125 | 0.08 | 261 | 0 | 0.364 | 1 | 5 | cs | TRUE
22 | LV_243-4_0_5_line_22 |  | 20 | 21 | 0.027537 | 0.125 | 0.08 | 261 | 0 | 0.364 | 1 | 1 | cs | TRUE
23 | LV_243-4_0_5_line_23 |  | 20 | 22 | 0.016387 | 0.125 | 0.08 | 261 | 0 | 0.364 | 1 | 5 | cs | TRUE
24 | LV_243-4_0_5_line_24 |  | 20 | 23 | 0.04357 | 0.125 | 0.08 | 261 | 0 | 0.364 | 1 | 5 | cs | TRUE
25 | LV_243-4_0_5_line_25 |  | 21 | 26 | 0.0027177 | 0.125 | 0.08 | 261 | 0 | 0.364 | 1 | 1 | cs | TRUE
26 | LV_243-4_0_5_line_26 |  | 22 | 24 | 0.0016619 | 0.125 | 0.08 | 261 | 0 | 0.364 | 1 | 5 | cs | TRUE
27 | LV_243-4_0_5_line_27 |  | 22 | 25 | 0.016103 | 0.125 | 0.08 | 261 | 0 | 0.364 | 1 | 1 | cs | TRUE
28 | LV_243-4_0_5_line_28 |  | 23 | 31 | 0.018706 | 0.125 | 0.08 | 261 | 0 | 0.364 | 1 | 5 | cs | TRUE
29 | LV_243-4_0_5_line_29 |  | 25 | 32 | 0.010078 | 0.125 | 0.08 | 261 | 0 | 0.364 | 1 | 1 | cs | TRUE
30 | LV_243-4_0_5_line_30 |  | 27 | 39 | 0.025441 | 0.125 | 0.08 | 261 | 0 | 0.364 | 1 | 1 | cs | TRUE
31 | LV_243-4_0_5_line_31 |  | 28 | 33 | 0.019888 | 0.125 | 0.08 | 261 | 0 | 0.364 | 1 | 1 | cs | TRUE
32 | LV_243-4_0_5_line_32 |  | 29 | 36 | 0.077911 | 0.125 | 0.08 | 261 | 0 | 0.364 | 1 | 5 | cs | TRUE
33 | LV_243-4_0_5_line_33 |  | 30 | 38 | 0.010593 | 0.125 | 0.08 | 261 | 0 | 0.364 | 1 | 5 | cs | TRUE
34 | LV_243-4_0_5_line_34 |  | 31 | 37 | 0.028405 | 0.125 | 0.08 | 261 | 0 | 0.364 | 1 | 5 | cs | TRUE
35 | LV_243-4_0_5_line_35 |  | 33 | 39 | 0.00011069 | 0.125 | 0.08 | 261 | 0 | 0.364 | 1 | 1 | cs | TRUE
36 | LV_243-4_0_5_line_36 |  | 34 | 35 | 0.032947 | 0.125 | 0.08 | 261 | 0 | 0.364 | 1 | 5 | cs | TRUE
37 | LV_243-4_0_5_line_37 |  | 34 | 36 | 0.12238 | 0.125 | 0.08 | 261 | 0 | 0.364 | 1 | 5 | cs | TRUE
38 | LV_243-4_0_5_line_38 |  | 37 | 38 | 0.0013328 | 0.125 | 0.08 | 261 | 0 | 0.364 | 1 | 5 | cs | TRUE

## trafo
| name | std_type | hv_bus | lv_bus | sn_mva | vn_hv_kv | vn_lv_kv | vk_percent | vkr_percent | pfe_kw | i0_percent | shift_degree | tap_side | tap_neutral | tap_min | tap_max | tap_step_percent | tap_step_degree | tap_pos | tap_phase_shifter | parallel | df | in_service
0 | LV_243-4_0_5_trafo_22 | 0.63 MVA 20/0.4 kV | 40 | 18 | 0.63 | 20 | 0.4 | 6 | 1.206 | 1.65 | 0.2619 | 150 | hv | 0 | -2 | 2 | 2.5 | 0 | 0 | FALSE | 1 | 1 | TRUE

## line_geodata
| x0 | y0 | x1 | y1 | x2 | y2 | x3 | y3 | x4 | y4 | x5 | y5 | x6 | y6 | x7 | y7 | x8 | y8
0 | 2672280.4498 | 1252126.6883 | 2672281.0315 | 1252126.0835
1 | 2672245.25 | 1252163.2923 | 2672280.4498 | 1252126.6883
2 | 2672245.25 | 1252163.2923 | 2672257.2567 | 1252174.477
3 | 2672272.0119 | 1252187.7208 | 2672270.6369 | 1252186.9412 | 2672257.2567 | 1252174.477
4 | 2672280.096 | 1252192.3049 | 2672272.0119 | 1252187.7208
5 | 2672280.096 | 1252192.3049 | 2672317.6092 | 1252213.6224
6 | 2672317.6092 | 1252213.6224 | 2672327.9642 | 1252155.5026
7 | 2672336.0304 | 1252089.535 | 2672346.1693 | 1252083.7323
8 | 2672336.0304 | 1252089.535 | 2672337.7604 | 1252100.5196 | 2672336.3004 | 1252108.7142
9 | 2672349.6387 | 1252062.9262 | 2672346.1693 | 1252083.7323
10 | 2672336.3004 | 1252108.7142 | 2672335.9346 | 1252110.767
11 | 2672468.8526 | 1251954.6597 | 2672473.0141 | 1251959.9811 | 2672478.8852 | 1251963.7446
12 | 2672478.8852 | 1251963.7446 | 2672480.2684 | 1251962.3493 | 2672488.4147 | 1251954.1208 | 2672506.7534 | 1251944.6521
13 | 2672468.8526 | 1251954.6597 | 2672465.8123 | 1251957.0243 | 2672462.5125 | 1251958.3849 | 2672458.6761 | 1251958.5715 | 2672454.5648 | 1251959.0215 | 2672450.7107 | 1251960.6534 | 2672447.0307 | 1251963.4771 | 2672441.7996 | 1251966.0039 | 2672432.7862 | 1251968.8248
14 | 2672468.8526 | 1251954.6597 | 2672473.5625 | 1251949.7026 | 2672475.953 | 1251948.6422 | 2672485.697 | 1251944.3026 | 2672489.4137 | 1251941.5683 | 2672481.1239 | 1251930.0697 | 2672478.4756 | 1251924.4444
15 | 2672472.9617 | 1251888.3952 | 2672472.3983 | 1251891.2682 | 2672474.0881 | 1251896.8818 | 2672480.4422 | 1251907.445 | 2672482.4664 | 1251913.4963 | 2672481.6357 | 1251917.2333 | 2672478.4756 | 1251924.4444
16 | 2672478.4756 | 1251924.4444 | 2672476.4279 | 1251920.3163 | 2672471.965 | 1251912.4894 | 2672467.069 | 1251897.4965 | 2672464.4807 | 1251880.0661
17 | 2672464.4807 | 1251880.0661 | 2672180.8237 | 1251659.9905
18 | 2672349.6387 | 1252062.9262 | 2672338.858 | 1252066.2637 | 2672350.1299 | 1252054.8375 | 2672350.9521 | 1252047.4644
19 | 2672350.9521 | 1252047.4644 | 2672373.4253 | 1252024.2731
20 | 2672349.6387 | 1252062.9262 | 2672354.9728 | 1252057.3562
21 | 2672360.8161 | 1252051.2546 | 2672354.9728 | 1252057.3562
22 | 2672436.6946 | 1251984.7551 | 2672444.1436 | 1251986.6364 | 2672453.4621 | 1251991.7763 | 2672459.1797 | 1251995.749 | 2672460.7744 | 1251997.4253
23 | 2672431.2002 | 1251969.3212 | 2672434.2366 | 1251978.3871 | 2672436.6946 | 1251984.7551
24 | 2672436.6946 | 1251984.7551 | 2672428.3112 | 1251986.465 | 2672420.5203 | 1251990.3281 | 2672413.9478 | 1251995.774 | 2672401.6487 | 1252008.6169
25 | 2672460.7744 | 1251997.4253 | 2672462.6458 | 1251999.396
26 | 2672431.2002 | 1251969.3212 | 2672432.7862 | 1251968.8248
27 | 2672431.2002 | 1251969.3212 | 2672427.5634 | 1251970.4665 | 2672416.944 | 1251976.6523
28 | 2672388.7108 | 1252022.1267 | 2672401.6487 | 1252008.6169
29 | 2672409.2044 | 1251983.1069 | 2672416.944 | 1251976.6523
30 | 2672332.4267 | 1252130.4561 | 2672327.9642 | 1252155.5026
31 | 2672335.9346 | 1252110.767 | 2672332.4461 | 1252130.3471
32 | 2672115.7033 | 1251627.0594 | 2672150.8491 | 1251659.6551 | 2672180.8237 | 1251659.9905
33 | 2672360.8161 | 1252051.2546 | 2672368.1429 | 1252043.6039
34 | 2672388.7108 | 1252022.1267 | 2672369.0647 | 1252042.6414
35 | 2672332.4267 | 1252130.4561 | 2672332.4461 | 1252130.3471
36 | 2672085.1559 | 1251766.0662 | 2672066.2913 | 1251739.0172
37 | 2672115.7033 | 1251627.0594 | 2672066.2913 | 1251739.0172
38 | 2672369.0647 | 1252042.6414 | 2672368.1429 | 1252043.6039

## bus_geodata
| x | y | coords
0 | 2672280.4498 | 1252126.6883
1 | 2672281.0315 | 1252126.0835
2 | 2672245.25 | 1252163.2923
3 | 2672257.2567 | 1252174.477
4 | 2672272.0119 | 1252187.7208
5 | 2672280.096 | 1252192.3049
6 | 2672317.6092 | 1252213.6224
7 | 2672336.0304 | 1252089.535
8 | 2672346.1693 | 1252083.7323
9 | 2672336.3004 | 1252108.7142
10 | 2672478.8852 | 1251963.7446
11 | 2672468.8526 | 1251954.6597
12 | 2672506.7534 | 1251944.6521
13 | 2672478.4756 | 1251924.4444
14 | 2672472.9617 | 1251888.3952
15 | 2672464.4807 | 1251880.0661
16 | 2672350.9521 | 1252047.4644
17 | 2672349.6387 | 1252062.9262
18 | 2672373.4253 | 1252024.2731
19 | 2672354.9728 | 1252057.3562
20 | 2672436.6946 | 1251984.7551
21 | 2672460.7744 | 1251997.4253
22 | 2672431.2002 | 1251969.3212
23 | 2672401.6487 | 1252008.6169
24 | 2672432.7862 | 1251968.8248
25 | 2672416.944 | 1251976.6523
26 | 2672462.6458 | 1251999.396
27 | 2672327.9642 | 1252155.5026
28 | 2672335.9346 | 1252110.767
29 | 2672180.8237 | 1251659.9905
30 | 2672360.8161 | 1252051.2546
31 | 2672388.7108 | 1252022.1267
32 | 2672409.2044 | 1251983.1069
33 | 2672332.4461 | 1252130.3471
34 | 2672066.2913 | 1251739.0172
35 | 2672085.1559 | 1251766.0662
36 | 2672115.7033 | 1251627.0594
37 | 2672369.0647 | 1252042.6414
38 | 2672368.1429 | 1252043.6039
39 | 2672332.4267 | 1252130.4561
40 | 2672350.9521 | 1252047.4644

## line_std_types
| c_nf_per_km | r_ohm_per_km | x_ohm_per_km | max_i_ka | type | q_mm2 | alpha | voltage_rating
NAYY 4x50 SE | 210 | 0.642 | 0.083 | 0.142 | cs | 50 | 0.00403 | LV
NAYY 4x120 SE | 264 | 0.225 | 0.08 | 0.242 | cs | 120 | 0.00403 | LV
NAYY 4x150 SE | 261 | 0.208 | 0.08 | 0.27 | cs | 150 | 0.00403 | LV
NA2XS2Y 1x95 RM/25 12/20 kV | 216 | 0.313 | 0.132 | 0.252 | cs | 95 | 0.00403 | MV
NA2XS2Y 1x185 RM/25 12/20 kV | 273 | 0.161 | 0.117 | 0.362 | cs | 185 | 0.00403 | MV
NA2XS2Y 1x240 RM/25 12/20 kV | 304 | 0.122 | 0.112 | 0.421 | cs | 240 | 0.00403 | MV
NA2XS2Y 1x95 RM/25 6/10 kV | 315 | 0.313 | 0.123 | 0.249 | cs | 95 | 0.00403 | MV
NA2XS2Y 1x185 RM/25 6/10 kV | 406 | 0.161 | 0.11 | 0.358 | cs | 185 | 0.00403 | MV
NA2XS2Y 1x240 RM/25 6/10 kV | 456 | 0.122 | 0.105 | 0.416 | cs | 240 | 0.00403 | MV
NA2XS2Y 1x150 RM/25 12/20 kV | 250 | 0.206 | 0.116 | 0.319 | cs | 150 | 0.00403 | MV
NA2XS2Y 1x120 RM/25 12/20 kV | 230 | 0.253 | 0.119 | 0.283 | cs | 120 | 0.00403 | MV
NA2XS2Y 1x70 RM/25 12/20 kV | 190 | 0.443 | 0.132 | 0.22 | cs | 70 | 0.00403 | MV
NA2XS2Y 1x150 RM/25 6/10 kV | 360 | 0.206 | 0.11 | 0.315 | cs | 150 | 0.00403 | MV
NA2XS2Y 1x120 RM/25 6/10 kV | 340 | 0.253 | 0.113 | 0.28 | cs | 120 | 0.00403 | MV
NA2XS2Y 1x70 RM/25 6/10 kV | 280 | 0.443 | 0.123 | 0.217 | cs | 70 | 0.00403 | MV
N2XS(FL)2Y 1x120 RM/35 64/110 kV | 112 | 0.153 | 0.166 | 0.366 | cs | 120 | 0.00393 | HV
N2XS(FL)2Y 1x185 RM/35 64/110 kV | 125 | 0.099 | 0.156 | 0.457 | cs | 185 | 0.00393 | HV
N2XS(FL)2Y 1x240 RM/35 64/110 kV | 135 | 0.075 | 0.149 | 0.526 | cs | 240 | 0.00393 | HV
N2XS(FL)2Y 1x300 RM/35 64/110 kV | 144 | 0.06 | 0.144 | 0.588 | cs | 300 | 0.00393 | HV
15-AL1/3-ST1A 0.4 | 11 | 1.8769 | 0.35 | 0.105 | ol | 16 | 0.00403 | LV
24-AL1/4-ST1A 0.4 | 11.25 | 1.2012 | 0.335 | 0.14 | ol | 24 | 0.00403 | LV
48-AL1/8-ST1A 0.4 | 12.2 | 0.5939 | 0.3 | 0.21 | ol | 48 | 0.00403 | LV
94-AL1/15-ST1A 0.4 | 13.2 | 0.306 | 0.29 | 0.35 | ol | 94 | 0.00403 | LV
34-AL1/6-ST1A 10.0 | 9.7 | 0.8342 | 0.36 | 0.17 | ol | 34 | 0.00403 | MV
48-AL1/8-ST1A 10.0 | 10.1 | 0.5939 | 0.35 | 0.21 | ol | 48 | 0.00403 | MV
70-AL1/11-ST1A 10.0 | 10.4 | 0.4132 | 0.339 | 0.29 | ol | 70 | 0.00403 | MV
94-AL1/15-ST1A 10.0 | 10.75 | 0.306 | 0.33 | 0.35 | ol | 94 | 0.00403 | MV
122-AL1/20-ST1A 10.0 | 11.1 | 0.2376 | 0.323 | 0.41 | ol | 122 | 0.00403 | MV
149-AL1/24-ST1A 10.0 | 11.25 | 0.194 | 0.315 | 0.47 | ol | 149 | 0.00403 | MV
34-AL1/6-ST1A 20.0 | 9.15 | 0.8342 | 0.382 | 0.17 | ol | 34 | 0.00403 | MV
48-AL1/8-ST1A 20.0 | 9.5 | 0.5939 | 0.372 | 0.21 | ol | 48 | 0.00403 | MV
70-AL1/11-ST1A 20.0 | 9.7 | 0.4132 | 0.36 | 0.29 | ol | 70 | 0.00403 | MV
94-AL1/15-ST1A 20.0 | 10 | 0.306 | 0.35 | 0.35 | ol | 94 | 0.00403 | MV
122-AL1/20-ST1A 20.0 | 10.3 | 0.2376 | 0.344 | 0.41 | ol | 122 | 0.00403 | MV
149-AL1/24-ST1A 20.0 | 10.5 | 0.194 | 0.337 | 0.47 | ol | 149 | 0.00403 | MV
184-AL1/30-ST1A 20.0 | 10.75 | 0.1571 | 0.33 | 0.535 | ol | 184 | 0.00403 | MV
243-AL1/39-ST1A 20.0 | 11 | 0.1188 | 0.32 | 0.645 | ol | 243 | 0.00403 | MV
48-AL1/8-ST1A 110.0 | 8 | 0.5939 | 0.46 | 0.21 | ol | 48 | 0.00403 | HV
70-AL1/11-ST1A 110.0 | 8.4 | 0.4132 | 0.45 | 0.29 | ol | 70 | 0.00403 | HV
94-AL1/15-ST1A 110.0 | 8.65 | 0.306 | 0.44 | 0.35 | ol | 94 | 0.00403 | HV
122-AL1/20-ST1A 110.0 | 8.5 | 0.2376 | 0.43 | 0.41 | ol | 122 | 0.00403 | HV
149-AL1/24-ST1A 110.0 | 8.75 | 0.194 | 0.41 | 0.47 | ol | 149 | 0.00403 | HV
184-AL1/30-ST1A 110.0 | 8.8 | 0.1571 | 0.4 | 0.535 | ol | 184 | 0.00403 | HV
243-AL1/39-ST1A 110.0 | 9 | 0.1188 | 0.39 | 0.645 | ol | 243 | 0.00403 | HV
305-AL1/39-ST1A 110.0 | 9.2 | 0.0949 | 0.38 | 0.74 | ol | 305 | 0.00403 | HV
490-AL1/64-ST1A 110.0 | 9.75 | 0.059 | 0.37 | 0.96 | ol | 490 | 0.00403 | HV
679-AL1/86-ST1A 110.0 | 9.95 | 0.042 | 0.36 | 1.15 | ol | 679 | 0.00403 | HV
490-AL1/64-ST1A 220.0 | 10 | 0.059 | 0.285 | 0.96 | ol | 490 | 0.00403 | HV
679-AL1/86-ST1A 220.0 | 11.7 | 0.042 | 0.275 | 1.15 | ol | 679 | 0.00403 | HV
490-AL1/64-ST1A 380.0 | 11 | 0.059 | 0.253 | 0.96 | ol | 490 | 0.00403 | HV
679-AL1/86-ST1A 380.0 | 14.6 | 0.042 | 0.25 | 1.15 | ol | 679 | 0.00403 | HV

## trafo_std_types
| i0_percent | pfe_kw | vkr_percent | sn_mva | vn_lv_kv | vn_hv_kv | vk_percent | shift_degree | vector_group | tap_side | tap_neutral | tap_min | tap_max | tap_step_degree | tap_step_percent | tap_phase_shifter
160 MVA 380/110 kV | 0.06 | 60 | 0.25 | 160 | 110 | 380 | 12.2 | 0 | Yy0 | hv | 0 | -9 | 9 | 0 | 1.5 | FALSE
100 MVA 220/110 kV | 0.06 | 55 | 0.26 | 100 | 110 | 220 | 12 | 0 | Yy0 | hv | 0 | -9 | 9 | 0 | 1.5 | FALSE
63 MVA 110/20 kV | 0.04 | 22 | 0.32 | 63 | 20 | 110 | 18 | 150 | YNd5 | hv | 0 | -9 | 9 | 0 | 1.5 | FALSE
40 MVA 110/20 kV | 0.05 | 18 | 0.34 | 40 | 20 | 110 | 16.2 | 150 | YNd5 | hv | 0 | -9 | 9 | 0 | 1.5 | FALSE
25 MVA 110/20 kV | 0.07 | 14 | 0.41 | 25 | 20 | 110 | 12 | 150 | YNd5 | hv | 0 | -9 | 9 | 0 | 1.5 | FALSE
63 MVA 110/10 kV | 0.04 | 22 | 0.32 | 63 | 10 | 110 | 18 | 150 | YNd5 | hv | 0 | -9 | 9 | 0 | 1.5 | FALSE
40 MVA 110/10 kV | 0.05 | 18 | 0.34 | 40 | 10 | 110 | 16.2 | 150 | YNd5 | hv | 0 | -9 | 9 | 0 | 1.5 | FALSE
25 MVA 110/10 kV | 0.07 | 14 | 0.41 | 25 | 10 | 110 | 12 | 150 | YNd5 | hv | 0 | -9 | 9 | 0 | 1.5 | FALSE
0.25 MVA 20/0.4 kV | 0.32 | 0.8 | 1.44 | 0.25 | 0.4 | 20 | 6 | 150 | Yzn5 | hv | 0 | -2 | 2 | 0 | 2.5 | FALSE
0.4 MVA 20/0.4 kV | 0.3375 | 1.35 | 1.425 | 0.4 | 0.4 | 20 | 6 | 150 | Dyn5 | hv | 0 | -2 | 2 | 0 | 2.5 | FALSE
0.63 MVA 20/0.4 kV | 0.2619 | 1.65 | 1.206 | 0.63 | 0.4 | 20 | 6 | 150 | Dyn5 | hv | 0 | -2 | 2 | 0 | 2.5 | FALSE
0.25 MVA 10/0.4 kV | 0.24 | 0.6 | 1.2 | 0.25 | 0.4 | 10 | 4 | 150 | Dyn5 | hv | 0 | -2 | 2 | 0 | 2.5 | FALSE
0.4 MVA 10/0.4 kV | 0.2375 | 0.95 | 1.325 | 0.4 | 0.4 | 10 | 4 | 150 | Dyn5 | hv | 0 | -2 | 2 | 0 | 2.5 | FALSE
0.63 MVA 10/0.4 kV | 0.1873 | 1.18 | 1.0794 | 0.63 | 0.4 | 10 | 4 | 150 | Dyn5 | hv | 0 | -2 | 2 | 0 | 2.5 | FALSE

## trafo3w_std_types
| sn_hv_mva | sn_mv_mva | sn_lv_mva | vn_hv_kv | vn_mv_kv | vn_lv_kv | vk_hv_percent | vk_mv_percent | vk_lv_percent | vkr_hv_percent | vkr_mv_percent | vkr_lv_percent | pfe_kw | i0_percent | shift_mv_degree | shift_lv_degree | vector_group | tap_side | tap_neutral | tap_min | tap_max | tap_step_percent
63/25/38 MVA 110/20/10 kV | 63 | 25 | 38 | 110 | 20 | 10 | 10.4 | 10.4 | 10.4 | 0.28 | 0.32 | 0.35 | 35 | 0.89 | 0 | 0 | YN0yn0yn0 | hv | 0 | -10 | 10 | 1.2
63/25/38 MVA 110/10/10 kV | 63 | 25 | 38 | 110 | 10 | 10 | 10.4 | 10.4 | 10.4 | 0.28 | 0.32 | 0.35 | 35 | 0.89 | 0 | 0 | YN0yn0yn0 | hv | 0 | -10 | 10 | 1.2

## fuse_std_types
| fuse_type | i_rated_a | t_avg | t_min | t_total | x_avg | x_min | x_total
HV 100A | HV 100A | 100 | 0 | [10.0, 3.64, 0.854, 0.281, 0.1, 0.0531, 0.022, 0.01] | [10.0, 4.267, 1.21, 0.403, 0.1, 0.058, 0.022, 0.01] | 0 | [300.0, 350.0, 450.0, 550.0, 700.0, 850.0, 1200.0, 1752.0] | [600.0, 700.0, 900.0, 1150.0, 1665.0, 2000.0, 3000.0, 4313.0]
HV 10A | HV 10A | 10 | 0 | [10.0, 1675.0, 0.344, 0.156, 0.1, 0.0417, 0.0171, 0.01] | [10.0, 1.3, 0.3, 0.155, 0.1, 0.0555, 0.023, 0.01] | 0 | [30.0, 32.0, 35.0, 37.0, 39.0, 50.0, 70.0, 88.0] | [60.0, 70.0, 80.0, 87.0, 94.0, 110.0, 150.0, 216.0]
HV 125A | HV 125A | 125 | 0 | [10.0, 1.82, 0.344, 0.1, 0.0467, 0.0269, 0.01] | [10.0, 2.478, 0.426, 0.1, 0.0427, 0.0211, 0.01] | 0 | [375.0, 500.0, 700.0, 925.0, 1200.0, 1500.0, 2341.0] | [750.0, 1000.0, 1500.0, 2200.0, 3000.0, 4000.0, 5765.0]
HV 160A | HV 160A | 160 | 0 | [10.0, 4.15, 1.03, 0.198, 0.1, 0.051, 0.0172, 0.01] | [10.0, 2.3, 0.734, 0.274, 0.1, 0.046, 0.0177, 0.01] | 0 | [480.0, 550.0, 700.0, 1000.0, 1260.0, 1600.0, 2500.0, 3227.0] | [960.0, 1300.0, 1700.0, 2200.0, 2996.0, 4000.0, 6000.0, 7946.0]
HV 16A | HV 16A | 16 | 0 | [10.0, 0.352, 0.164, 0.1, 0.0649, 0.0342, 0.01] | [10.0, 2.34, 0.722, 0.181, 0.1, 0.055, 0.0296, 0.01] | 0 | [48.0, 60.0, 65.0, 71.0, 80.0, 100.0, 162.0] | [96.0, 110.0, 125.0, 150.0, 168.0, 200.0, 250.0, 398.0]
HV 200A | HV 200A | 200 | 0 | [10.0, 4.267, 1.21, 0.403, 0.1, 0.058, 0.022, 0.01] | [10.0, 3.73, 1.654, 0.328, 0.1, 0.0531, 0.019, 0.01] | 0 | [600.0, 700.0, 900.0, 1150.0, 1665.0, 2000.0, 3000.0, 4313.0] | [1200.0, 1500.0, 1800.0, 2700.0, 3960.0, 5000.0, 7500.0, 10620.0]
HV 20A | HV 20A | 20 | 0 | [10.0, 1.3, 0.3, 0.155, 0.1, 0.0555, 0.023, 0.01] | [10.0, 1.3, 0.161, 0.1, 0.0611, 0.0399, 0.0141, 0.01] | 0 | [60.0, 70.0, 80.0, 87.0, 94.0, 110.0, 150.0, 216.0] | [120.0, 150.0, 200.0, 223.0, 260.0, 300.0, 450.0, 532.0]
HV 25A | HV 25A | 25 | 0 | [10.0, 2.512, 0.833, 0.299, 0.1, 0.0372, 0.0223, 0.01] | [10.0, 3.125, 0.597, 0.198, 0.1, 0.0378, 0.022, 0.01] | 0 | [75.0, 82.0, 90.0, 100.0, 124.0, 170.0, 200.0, 289.0] | [150.0, 170.0, 210.0, 250.0, 294.0, 400.0, 500.0, 711.0]
HV 31.5A | HV 31.5A | 31.5 | 0 | [10.0, 2.34, 0.722, 0.181, 0.1, 0.055, 0.0296, 0.01] | [10.0, 2.84, 0.368, 0.164, 0.1, 0.0621, 0.0378, 0.0195, 0.01] | 0 | [95.0, 110.0, 125.0, 150.0, 165.0, 200.0, 250.0, 390.0] | [189.0, 220.0, 300.0, 350.0, 393.0, 450.0, 530.0, 700.0, 960.0]
HV 40A | HV 40A | 40 | 0 | [10.0, 1.3, 0.161, 0.1, 0.0611, 0.0399, 0.0141, 0.01] | [10.0, 2.05, 0.369, 0.198, 0.1, 0.051, 0.0298, 0.01] | 0 | [120.0, 150.0, 200.0, 223.0, 260.0, 300.0, 450.0, 532.0] | [240.0, 300.0, 400.0, 450.0, 530.0, 650.0, 800.0, 1311.0]
HV 50A | HV 50A | 50 | 0 | [10.0, 3.215, 0.597, 0.198, 0.1, 0.0378, 0.022, 0.01] | [10.0, 3.64, 0.854, 0.281, 0.1, 0.0531, 0.022, 0.01] | 0 | [150.0, 170.0, 210.0, 250.0, 294.0, 400.0, 500.0, 711.0] | [300.0, 350.0, 450.0, 550.0, 700.0, 850.0, 1200.0, 1752.0]
HV 6.3A | HV 6.3A | 6.3 | 0 | [10.0, 1.39, 0.344, 0.168, 0.1, 0.056, 0.0263, 0.01] | [10.0, 1.711, 0.516, 0.198, 0.1, 0.0634, 0.0303, 0.01] | 0 | [19.0, 19.5, 20.4, 20.8, 22.0, 25.0, 32.0, 48.0] | [38.0, 40.0, 43.0, 48.0, 53.0, 60.0, 75.0, 118.0]
HV 63A | HV 63A | 63 | 0 | [10.0, 2.84, 0.368, 0.164, 0.1, 0.0621, 0.0378, 0.0195, 0.01] | [10.0, 1.82, 0.344, 0.1, 0.0467, 0.0269, 0.01] | 0 | [189.0, 220.0, 300.0, 350.0, 393.0, 450.0, 530.0, 700.0, 961.0] | [378.0, 500.0, 700.0, 934.0, 1200.0, 1500.0, 2366.0]
HV 80A | HV 80A | 80 | 0 | [10.0, 2.05, 0.369, 0.198, 0.1, 0.051, 0.0298, 0.01] | [10.0, 4.15, 1.03, 0.198, 0.1, 0.051, 0.0172, 0.01] | 0 | [240.0, 300.0, 400.0, 450.0, 530.0, 650.0, 800.0, 1311.0] | [480.0, 550.0, 700.0, 1000.0, 1260.0, 1600.0, 2500.0, 3227.0]
Siemens NH-1-100 | Siemens NH-1-100 | 100 | [5400.0, 2000.0, 400.0, 20.0, 1.0, 0.2, 0.012, 0.004] | 0 | 0 | [150.0, 190.0, 250.0, 430.0, 900.0, 1250.0, 2700.0, 3600.0] | 0 | 0
Siemens NH-1-125 | Siemens NH-1-125 | 125 | [4800.0, 120.0, 7.0, 0.1, 0.004] | 0 | 0 | [180.0, 400.0, 740.0, 2000.0, 4250.0] | 0 | 0
Siemens NH-1-16 | Siemens NH-1-16 | 16 | [4000.0, 400.0, 2.0, 0.1, 0.04, 0.01] | 0 | 0 | [26.0, 35.0, 75.0, 150.0, 200.0, 300.0] | 0 | 0
Siemens NH-1-160 | Siemens NH-1-160 | 160 | [4800.0, 120.0, 7.0, 0.1, 0.004] | 0 | 0 | [210.0, 500.0, 900.0, 2300.0, 5000.0] | 0 | 0
Siemens NH-1-25 | Siemens NH-1-25 | 25 | [4000.0, 1000.0, 10.0, 0.2, 0.02, 0.01] | 0 | 0 | [40.0, 50.0, 100.0, 210.0, 400.0, 500.0] | 0 | 0
Siemens NH-1-50 | Siemens NH-1-50 | 50 | [4000.0, 40.0, 4.0, 1.0, 0.02, 0.01] | 0 | 0 | [86.0, 200.0, 300.0, 400.0, 1000.0, 1280.0] | 0 | 0
Siemens NH-1-63 | Siemens NH-1-63 | 63 | [4000.0, 100.0, 10.0, 2.0, 0.04, 0.01] | 0 | 0 | [100.0, 200.0, 300.0, 400.0, 1000.0, 1500.0] | 0 | 0
Siemens NH-1-80 | Siemens NH-1-80 | 80 | [4800.0, 120.0, 7.0, 0.1, 0.01] | 0 | 0 | [150.58, 250.0, 450.0, 1150.0, 2470.0] | 0 | 0
Siemens NH-2-1000 | Siemens NH-2-1000 | 1000 | [4800.0, 120.0, 7.0, 0.1, 0.004] | 0 | 0 | [1900.0, 3500.0, 8400.0, 24000.0, 52000.0] | 0 | 0
Siemens NH-2-200 | Siemens NH-2-200 | 200 | [4800.0, 120.0, 7.0, 0.1, 0.004] | 0 | 0 | [280.0, 650.0, 1200.0, 3000.0, 7000.0] | 0 | 0
Siemens NH-2-224 | Siemens NH-2-224 | 224 | [4800.0, 120.0, 7.0, 0.2, 0.04, 0.004] | 0 | 0 | [400.0, 750.0, 1453.0, 3025.0, 4315.0, 7600.0] | 0 | 0
Siemens NH-2-250 | Siemens NH-2-250 | 250 | [4800.0, 120.0, 7.0, 0.1, 0.004] | 0 | 0 | [450.0, 800.0, 1650.0, 4000.0, 8500.0] | 0 | 0
Siemens NH-2-315 | Siemens NH-2-315 | 315 | [4800.0, 120.0, 7.0, 0.1, 0.004] | 0 | 0 | [550.0, 920.0, 1900.0, 5000.0, 11000.0] | 0 | 0
Siemens NH-2-355 | Siemens NH-2-355 | 355 | [4800.0, 120.0, 6.0, 0.1, 0.004] | 0 | 0 | [650.0, 1116.27, 2350.0, 5840.0, 12790.0] | 0 | 0
Siemens NH-2-400 | Siemens NH-2-400 | 400 | [4800.0, 120.0, 7.0, 0.1, 0.004] | 0 | 0 | [720.0, 1350.0, 2800.0, 6500.0, 15000.0] | 0 | 0
Siemens NH-2-425 | Siemens NH-2-425 | 425 | [4800.0, 120.0, 7.0, 0.1, 0.004] | 0 | 0 | [850.0, 1500.0, 3050.0, 7500.0, 16500.0] | 0 | 0
Siemens NH-2-630 | Siemens NH-2-630 | 630 | [4800.0, 120.0, 7.0, 0.1, 0.004] | 0 | 0 | [1200.0, 2000.0, 4800.0, 12000.0, 26000.0] | 0 | 0

## res_bus
| vm_pu | va_degree | p_mw | q_mvar
0 | 0.9701 | -0.57513 | 0.017995 | 0.00451
1 | 0.97003 | -0.57645 | 0.084381 | 0.021148
2 | 0.97496 | -0.47933 | 0 | 0
3 | 0.97653 | -0.44857 | 0.0013084 | 0.00032793
4 | 0.97846 | -0.411 | 0.0014407 | 0.00036108
5 | 0.97937 | -0.39323 | 0 | 0
6 | 0.9836 | -0.31134 | 0 | 0
7 | 0.99445 | -0.10484 | 0 | 0
8 | 0.9947 | -0.10026 | 0.00081431 | 0.00020409
9 | 0.99405 | -0.11246 | 0.0032173 | 0.00080633
10 | 0.98717 | -0.2451 | 0 | 0
11 | 0.98721 | -0.24435 | 0 | 0
12 | 0.98708 | -0.24698 | 0.0030662 | 0.00076846
13 | 0.98602 | -0.26736 | 0 | 0
14 | 0.98483 | -0.29065 | 0.033113 | 0.008299
15 | 0.98507 | -0.2858 | 0.025057 | 0.0062799
16 | 0.99766 | -0.044167 | 0 | 0
17 | 0.99514 | -0.091932 | 0 | 0
18 | 1 | 0 | -0.40014 | -0.10262
19 | 0.99474 | -0.099519 | 0.00097637 | 0.0002447
20 | 0.98913 | -0.20724 | 0 | 0
21 | 0.98895 | -0.21088 | 0 | 0
22 | 0.98834 | -0.22265 | 0 | 0
23 | 0.99131 | -0.16525 | 0.001137 | 0.00028497
24 | 0.98828 | -0.22383 | 0.054677 | 0.013703
25 | 0.9874 | -0.24091 | 0.010489 | 0.0026288
26 | 0.98893 | -0.21124 | 0.0074173 | 0.0018589
27 | 0.98941 | -0.20019 | 0.0007314 | 0.00018331
28 | 0.99394 | -0.11445 | 0.00079411 | 0.00019902
29 | 0.97946 | -0.39498 | 0.0019872 | 0.00049804
30 | 0.99431 | -0.10781 | 0.00071329 | 0.00017877
31 | 0.99225 | -0.14721 | 0.0038051 | 0.00095365
32 | 0.98691 | -0.25047 | 0.053016 | 0.013287
33 | 0.99195 | -0.15215 | 0.00067237 | 0.00016851
34 | 0.9764 | -0.45495 | 0 | 0
35 | 0.9759 | -0.46485 | 0.082123 | 0.020582
36 | 0.97827 | -0.41827 | 0 | 0
37 | 0.9937 | -0.11949 | 0.0012842 | 0.00032186
38 | 0.99376 | -0.11818 | 0.00035566 | 8.9138e-05
39 | 0.99194 | -0.15236 | 0.00068618 | 0.00017197
40 | 0.99998 | 149.9956 | 0 | 0

## res_line
| p_from_mw | q_from_mvar | p_to_mw | q_to_mvar | pl_mw | ql_mvar | i_from_ka | i_to_ka | i_ka | vm_from_pu | va_from_degree | vm_to_pu | va_to_degree | loading_percent
0 | 0.084387 | 0.021151 | -0.084381 | -0.021148 | 5.2722e-06 | 3.3638e-06 | 0.12944 | 0.12944 | 0.12944 | 0.9701 | -0.57513 | 0.97003 | -0.57645 | 35.5604
1 | -0.10238 | -0.025661 | 0.10285 | 0.025961 | 0.00046965 | 0.00029995 | 0.15704 | 0.15704 | 0.15704 | 0.9701 | -0.57513 | 0.97496 | -0.47933 | 43.1434
2 | -0.10285 | -0.025961 | 0.103 | 0.026058 | 0.00015176 | 9.6919e-05 | 0.15704 | 0.15704 | 0.15704 | 0.97496 | -0.47933 | 0.97653 | -0.44857 | 43.1433
3 | -0.10431 | -0.026386 | 0.1045 | 0.026506 | 0.00018843 | 0.00012035 | 0.15904 | 0.15904 | 0.15904 | 0.97653 | -0.44857 | 0.97846 | -0.411 | 43.691
4 | -0.10594 | -0.026868 | 0.10603 | 0.026925 | 9.0589e-05 | 5.786e-05 | 0.16123 | 0.16123 | 0.16123 | 0.97846 | -0.411 | 0.97937 | -0.39323 | 44.2929
5 | -0.10603 | -0.026925 | 0.10645 | 0.027193 | 0.00041964 | 0.00026802 | 0.16123 | 0.16123 | 0.16123 | 0.97937 | -0.39323 | 0.9836 | -0.31134 | 44.2929
6 | -0.10645 | -0.027193 | 0.10703 | 0.027561 | 0.00057545 | 0.00036754 | 0.16123 | 0.16123 | 0.16123 | 0.9836 | -0.31134 | 0.98941 | -0.20019 | 44.2929
7 | -0.11363 | -0.029413 | 0.11366 | 0.029428 | 2.543e-05 | 1.5517e-05 | 0.17037 | 0.17037 | 0.17037 | 0.99445 | -0.10484 | 0.9947 | -0.10026 | 9.3609
8 | 0.11363 | 0.029413 | -0.11359 | -0.029387 | 4.2327e-05 | 2.5828e-05 | 0.17037 | 0.17037 | 0.17037 | 0.99445 | -0.10484 | 0.99405 | -0.11246 | 9.3609
9 | -0.11447 | -0.029632 | 0.11452 | 0.029661 | 4.6576e-05 | 2.8439e-05 | 0.17159 | 0.17159 | 0.17159 | 0.9947 | -0.10026 | 0.99514 | -0.091932 | 9.4278
10 | 0.11038 | 0.028581 | -0.11036 | -0.028574 | 1.0715e-05 | 6.8036e-06 | 0.16555 | 0.16555 | 0.16555 | 0.99405 | -0.11246 | 0.99394 | -0.11445 | 22.7407
11 | -0.0030665 | -0.0007682 | 0.0030666 | 0.00076809 | 1.0999e-07 | -1.0514e-07 | 0.0046221 | 0.0046221 | 0.0046221 | 0.98717 | -0.2451 | 0.98721 | -0.24435 | 1.2698
12 | 0.0030665 | 0.0007682 | -0.0030662 | -0.00076846 | 2.7386e-07 | -2.6171e-07 | 0.0046221 | 0.0046223 | 0.0046223 | 0.98717 | -0.2451 | 0.98708 | -0.24698 | 1.2699
13 | -0.14636 | -0.037029 | 0.1465 | 0.037119 | 0.00014424 | 8.9789e-05 | 0.22073 | 0.22073 | 0.22073 | 0.98721 | -0.24435 | 0.98828 | -0.22383 | 12.1278
14 | 0.14329 | 0.036261 | -0.14313 | -0.036163 | 0.00015806 | 9.8277e-05 | 0.2161 | 0.21611 | 0.21611 | 0.98721 | -0.24435 | 0.98602 | -0.26736 | 11.8739
15 | 0.03315 | 0.008322 | -0.033113 | -0.008299 | 3.6782e-05 | 2.3041e-05 | 0.050032 | 0.050032 | 0.050032 | 0.98602 | -0.26736 | 0.98483 | -0.29065 | 13.7451
16 | 0.10998 | 0.027841 | -0.10988 | -0.027782 | 9.7246e-05 | 5.9242e-05 | 0.16607 | 0.16607 | 0.16607 | 0.98602 | -0.26736 | 0.98507 | -0.2858 | 9.125
17 | 0.084828 | 0.021502 | -0.084385 | -0.021241 | 0.00044274 | 0.00026063 | 0.12822 | 0.12823 | 0.12823 | 0.98507 | -0.2858 | 0.97946 | -0.39498 | 7.0457
18 | 0.39763 | 0.10207 | -0.39671 | -0.10149 | 0.00091949 | 0.00058621 | 0.59393 | 0.59393 | 0.59393 | 0.99766 | -0.044167 | 0.99514 | -0.091932 | 32.6336
19 | -0.39763 | -0.10207 | 0.39849 | 0.10262 | 0.00085438 | 0.00054469 | 0.59393 | 0.59393 | 0.59393 | 0.99766 | -0.044167 | 1 | 0 | 32.6336
20 | 0.28219 | 0.071825 | -0.28209 | -0.071759 | 0.00010318 | 6.5532e-05 | 0.42235 | 0.42235 | 0.42235 | 0.99514 | -0.091932 | 0.99474 | -0.099519 | 23.2059
21 | 0.28111 | 0.071515 | -0.281 | -0.071443 | 0.00011224 | 7.1288e-05 | 0.42089 | 0.42089 | 0.42089 | 0.99474 | -0.099519 | 0.99431 | -0.10781 | 23.1257
22 | 0.0074187 | 0.0018595 | -0.0074174 | -0.001859 | 1.2862e-06 | 4.6979e-07 | 0.01116 | 0.011161 | 0.011161 | 0.98913 | -0.20724 | 0.98895 | -0.21088 | 3.0661
23 | 0.26497 | 0.06692 | -0.26477 | -0.066796 | 0.00019546 | 0.00012404 | 0.39879 | 0.39879 | 0.39879 | 0.98913 | -0.20724 | 0.98834 | -0.22265 | 21.9117
24 | -0.27239 | -0.06878 | 0.27294 | 0.069128 | 0.00054918 | 0.00034867 | 0.40995 | 0.40995 | 0.40995 | 0.98913 | -0.20724 | 0.99131 | -0.16525 | 22.5249
25 | 0.0074174 | 0.001859 | -0.0074173 | -0.0018589 | 1.2694e-07 | 4.6373e-08 | 0.011161 | 0.011161 | 0.011161 | 0.98895 | -0.21088 | 0.98893 | -0.21124 | 3.0661
26 | 0.20119 | 0.05083 | -0.20118 | -0.050822 | 1.1447e-05 | 7.2197e-06 | 0.30305 | 0.30305 | 0.30305 | 0.98834 | -0.22265 | 0.98828 | -0.22383 | 16.6512
27 | 0.063585 | 0.015966 | -0.063529 | -0.015931 | 5.5352e-05 | 3.5219e-05 | 0.095743 | 0.095743 | 0.095743 | 0.98834 | -0.22265 | 0.9874 | -0.24091 | 26.3029
28 | -0.27407 | -0.069413 | 0.27431 | 0.069564 | 0.00023774 | 0.00015095 | 0.41166 | 0.41166 | 0.41166 | 0.99131 | -0.16525 | 0.99225 | -0.14721 | 22.6187
29 | 0.05304 | 0.013302 | -0.053016 | -0.013287 | 2.4148e-05 | 1.5326e-05 | 0.079935 | 0.079935 | 0.079935 | 0.9874 | -0.24091 | 0.98691 | -0.25047 | 21.9603
30 | -0.10776 | -0.027744 | 0.10801 | 0.027905 | 0.00025138 | 0.00016056 | 0.16233 | 0.16233 | 0.16233 | 0.98941 | -0.20019 | 0.99194 | -0.15236 | 44.595
31 | 0.10957 | 0.028375 | -0.10937 | -0.028246 | 0.00020149 | 0.00012869 | 0.16436 | 0.16436 | 0.16436 | 0.99394 | -0.11445 | 0.99195 | -0.15215 | 45.1548
32 | 0.082398 | 0.020743 | -0.082306 | -0.020689 | 9.1615e-05 | 5.3737e-05 | 0.12521 | 0.12522 | 0.12522 | 0.97946 | -0.39498 | 0.97827 | -0.41827 | 6.88
33 | 0.28029 | 0.071265 | -0.28015 | -0.071176 | 0.00014003 | 8.8931e-05 | 0.41982 | 0.41982 | 0.41982 | 0.99431 | -0.10781 | 0.99376 | -0.11818 | 23.0671
34 | -0.27812 | -0.070518 | 0.27849 | 0.070753 | 0.00037109 | 0.00023566 | 0.41737 | 0.41736 | 0.41737 | 0.99225 | -0.14721 | 0.9937 | -0.11949 | 22.9322
35 | 0.1087 | 0.028077 | -0.1087 | -0.028077 | 1.1076e-06 | 7.0746e-07 | 0.16335 | 0.16335 | 0.16335 | 0.99195 | -0.15215 | 0.99194 | -0.15236 | 44.8777
36 | 0.082162 | 0.020605 | -0.082123 | -0.020582 | 3.8745e-05 | 2.2737e-05 | 0.12522 | 0.12522 | 0.12522 | 0.9764 | -0.45495 | 0.9759 | -0.46485 | 6.8802
37 | -0.082162 | -0.020605 | 0.082306 | 0.020689 | 0.00014391 | 8.4434e-05 | 0.12522 | 0.12522 | 0.12522 | 0.9764 | -0.45495 | 0.97827 | -0.41827 | 6.8801
38 | -0.27977 | -0.071075 | 0.27979 | 0.071087 | 1.7573e-05 | 1.116e-05 | 0.41929 | 0.41929 | 0.41929 | 0.9937 | -0.11949 | 0.99376 | -0.11818 | 23.0378

## res_trafo
| p_hv_mw | q_hv_mvar | p_lv_mw | q_lv_mvar | pl_mw | ql_mvar | i_hv_ka | i_lv_ka | vm_hv_pu | va_hv_degree | vm_lv_pu | va_lv_degree | loading_percent
0 | -1.2729e-15 | -1.3162e-15 | 0.00165 | 1.2699e-07 | 0.00165 | 1.2699e-07 | 5.2857e-17 | 0.0023815 | 0.99998 | 149.9956 | 1 | 0 | 0.2619

## res_ext_grid
| p_mw | q_mvar
0 | 0.40939 | 0.10494

## res_load
| p_mw | q_mvar
0 | 0.017995 | 0.00451
1 | 0.084381 | 0.021148
2 | 0.0013084 | 0.00032793
3 | 0.0014407 | 0.00036108
4 | 0.00081431 | 0.00020409
5 | 0.0032173 | 0.00080633
6 | 0.0030662 | 0.00076846
7 | 0.033113 | 0.008299
8 | 0.025057 | 0.0062799
9 | 0.0092545 | 0.0023194
10 | 0.00097637 | 0.0002447
11 | 0.001137 | 0.00028497
12 | 0.054677 | 0.013703
13 | 0.010489 | 0.0026288
14 | 0.0074173 | 0.0018589
15 | 0.0007314 | 0.00018331
16 | 0.00079411 | 0.00019902
17 | 0.0019872 | 0.00049804
18 | 0.00071329 | 0.00017877
19 | 0.0038051 | 0.00095365
20 | 0.053016 | 0.013287
21 | 0.00067237 | 0.00016851
22 | 0.082123 | 0.020582
23 | 0.0012842 | 0.00032186
24 | 0.00035566 | 8.9138e-05
25 | 0.00068618 | 0.00017197

## dtypes
| element | column | dtype
0 | bus | name | object
1 | bus | vn_kv | float64
2 | bus | type | object
3 | bus | zone | object
4 | bus | in_service | bool
5 | load | name | object
6 | load | bus | uint32
7 | load | p_mw | float64
8 | load | q_mvar | float64
9 | load | const_z_percent | float64
10 | load | const_i_percent | float64
11 | load | sn_mva | float64
12 | load | scaling | float64
13 | load | in_service | bool
14 | load | type | object
15 | ext_grid | name | object
16 | ext_grid | bus | uint32
17 | ext_grid | vm_pu | float64
18 | ext_grid | va_degree | float64
19 | ext_grid | slack_weight | float64
20 | ext_grid | in_service | bool
21 | line | name | object
22 | line | std_type | object
23 | line | from_bus | uint32
24 | line | to_bus | uint32
25 | line | length_km | float64
26 | line | r_ohm_per_km | float64
27 | line | x_ohm_per_km | float64
28 | line | c_nf_per_km | float64
29 | line | g_us_per_km | float64
30 | line | max_i_ka | float64
31 | line | df | float64
32 | line | parallel | uint32
33 | line | type | object
34 | line | in_service | bool
35 | trafo | name | object
36 | trafo | std_type | object
37 | trafo | hv_bus | uint32
38 | trafo | lv_bus | uint32
39 | trafo | sn_mva | float64
40 | trafo | vn_hv_kv | float64
41 | trafo | vn_lv_kv | float64
42 | trafo | vk_percent | float64
43 | trafo | vkr_percent | float64
44 | trafo | pfe_kw | float64
45 | trafo | i0_percent | float64
46 | trafo | shift_degree | float64
47 | trafo | tap_side | object
48 | trafo | tap_neutral | int32
49 | trafo | tap_min | int32
50 | trafo | tap_max | int32
51 | trafo | tap_step_percent | float64
52 | trafo | tap_step_degree | float64
53 | trafo | tap_pos | int32
54 | trafo | tap_phase_shifter | bool
55 | trafo | parallel | uint32
56 | trafo | df | float64
57 | trafo | in_service | bool
58 | line_geodata | coords | object
59 | bus_geodata | x | float64
60 | bus_geodata | y | float64
61 | bus_geodata | coords | object
62 | res_bus | vm_pu | float64
63 | res_bus | va_degree | float64
64 | res_bus | p_mw | float64
65 | res_bus | q_mvar | float64
66 | res_line | p_from_mw | float64
67 | res_line | q_from_mvar | float64
68 | res_line | p_to_mw | float64
69 | res_line | q_to_mvar | float64
70 | res_line | pl_mw | float64
71 | res_line | ql_mvar | float64
72 | res_line | i_from_ka | float64
73 | res_line | i_to_ka | float64
74 | res_line | i_ka | float64
75 | res_line | vm_from_pu | float64
76 | res_line | va_from_degree | float64
77 | res_line | vm_to_pu | float64
78 | res_line | va_to_degree | float64
79 | res_line | loading_percent | float64
80 | res_trafo | p_hv_mw | float64
81 | res_trafo | q_hv_mvar | float64
82 | res_trafo | p_lv_mw | float64
83 | res_trafo | q_lv_mvar | float64
84 | res_trafo | pl_mw | float64
85 | res_trafo | ql_mvar | float64
86 | res_trafo | i_hv_ka | float64
87 | res_trafo | i_lv_ka | float64
88 | res_trafo | vm_hv_pu | float64
89 | res_trafo | va_hv_degree | float64
90 | res_trafo | vm_lv_pu | float64
91 | res_trafo | va_lv_degree | float64
92 | res_trafo | loading_percent | float64
93 | res_ext_grid | p_mw | float64
94 | res_ext_grid | q_mvar | float64
95 | res_load | p_mw | float64
96 | res_load | q_mvar | float64

## parameters
| version | format_version | converged | OPF_converged | name | f_hz | sn_mva
0 | 2.14.6 | 2.14.0 | TRUE | FALSE |  | 50 | 1