## bus
| name | vn_kv | type | zone | in_service
0 | bus_LV_243-5_0_5_node_0 | 0.4 | n |  | TRUE
1 | bus_LV_243-5_0_5_node_1 | 0.4 | n |  | TRUE
2 | bus_LV_243-5_0_5_node_15 | 0.4 | n |  | TRUE
3 | bus_LV_243-5_0_5_node_3 | 0.4 | n |  | TRUE
4 | bus_LV_243-5_0_5_node_43 | 0.4 | n |  | TRUE
5 | bus_LV_243-5_0_5_node_45 | 0.4 | n |  | TRUE
6 | bus_LV_243-5_0_5_node_4 | 0.4 | n |  | TRUE
7 | bus_LV_243-5_0_5_node_6 | 0.4 | n |  | TRUE
8 | bus_LV_243-5_0_5_node_36 | 0.4 | n |  | TRUE
9 | bus_LV_243-5_0_5_node_5 | 0.4 | n |  | TRUE
10 | bus_LV_243-5_0_5_node_18 | 0.4 | n |  | TRUE
11 | bus_LV_243-5_0_5_node_33 | 0.4 | n |  | TRUE
12 | bus_LV_243-5_0_5_node_17 | 0.4 | n |  | TRUE
13 | bus_LV_243-5_0_5_node_35 | 0.4 | n |  | TRUE
14 | bus_LV_243-5_0_5_node_8 | 0.4 | n |  | TRUE
15 | bus_LV_243-5_0_5_node_19 | 0.4 | n |  | TRUE
16 | bus_LV_243-5_0_5_node_42 | 0.4 | n |  | TRUE
17 | bus_LV_243-5_0_5_node_10 | 0.4 | n |  | TRUE
18 | bus_LV_243-5_0_5_node_41 | 0.4 | n |  | TRUE
19 | bus_LV_243-5_0_5_node_40 | 0.4 | n |  | TRUE
20 | bus_LV_243-5_0_5_node_12 | 0.4 | n |  | TRUE
21 | bus_LV_243-5_0_5_node_46 | 0.4 | n |  | TRUE
22 | bus_LV_243-5_0_5_node_16 | 0.4 | n |  | TRUE
23 | bus_LV_243-5_0_5_node_20 | 0.4 | n |  | TRUE
24 | bus_LV_243-5_0_5_node_13 | 0.4 | n |  | TRUE
25 | bus_LV_243-5_0_5_node_21 | 0.4 | n |  | TRUE
26 | bus_LV_243-5_0_5_node_38 | 0.4 | n |  | TRUE
27 | bus_LV_243-5_0_5_node_29 | 0.4 | n |  | TRUE
28 | bus_LV_243-5_0_5_node_37 | 0.4 | n |  | TRUE
29 | bus_LV_243-5_0_5_node_34 | 0.4 | n |  | TRUE
30 | bus_LV_243-5_0_5_node_22 | 0.4 | n |  | TRUE
31 | bus_LV_243-5_0_5_node_39 | 0.4 | n |  | TRUE
32 | bus_LV_243-5_0_5_node_31 | 0.4 | n |  | TRUE
33 | bus_LV_243-5_0_5_node_24 | 0.4 | n |  | TRUE
34 | bus_LV_243-5_0_5_node_32 | 0.4 | n |  | TRUE
35 | bus_LV_243-5_0_5_node_44 | 0.4 | n |  | TRUE
36 | bus_LV_243-5_0_5_node_27 | 0.4 | n |  | TRUE
37 | bus_LV_243-5_0_5_node_26 | 0.4 | n |  | TRUE
38 | bus_LV_243-5_0_5_node_28 | 0.4 | n |  | TRUE
39 | bus_MV_516_0_node_32 | 20 | n |  | TRUE

## load
| name | bus | p_mw | q_mvar | const_z_percent | const_i_percent | sn_mva | scaling | in_service | type
0 | LV_243-5_0_5_load_0 | 0 | 0.002763 | 0.00069247 | 0 | 0 |  | 1 | TRUE | wye
1 | LV_243-5_0_5_load_45 | 5 | 0.059602 | 0.014938 | 0 | 0 |  | 1 | TRUE | wye
2 | LV_243-5_0_5_load_36 | 8 | 0.042799 | 0.010726 | 0 | 0 |  | 1 | TRUE | wye
3 | LV_243-5_0_5_load_33 | 11 | 0.03568 | 0.0089423 | 0 | 0 |  | 1 | TRUE | wye
4 | LV_243-5_0_5_load_35 | 13 | 0.018868 | 0.0047287 | 0 | 0 |  | 1 | TRUE | wye
5 | LV_243-5_0_5_load_42 | 16 | 0.086264 | 0.02162 | 0 | 0 |  | 1 | TRUE | wye
6 | LV_243-5_0_5_load_41 | 18 | 0.037616 | 0.0094274 | 0 | 0 |  | 1 | TRUE | wye
7 | LV_243-5_0_5_load_40 | 19 | 0.012795 | 0.0032068 | 0 | 0 |  | 1 | TRUE | wye
8 | LV_243-5_0_5_load_46 | 21 | 0.042078 | 0.010546 | 0 | 0 |  | 1 | TRUE | wye
9 | LV_243-5_0_5_load_38 | 26 | 0.010876 | 0.0027257 | 0 | 0 |  | 1 | TRUE | wye
10 | LV_243-5_0_5_load_37 | 28 | 0.008729 | 0.0021877 | 0 | 0 |  | 1 | TRUE | wye
11 | LV_243-5_0_5_load_34 | 29 | 0.010483 | 0.0026272 | 0 | 0 |  | 1 | TRUE | wye
12 | LV_243-5_0_5_load_22 | 30 | 0.044199 | 0.011077 | 0 | 0 |  | 1 | TRUE | wye
13 | LV_243-5_0_5_load_39 | 31 | 0.016538 | 0.0041448 | 0 | 0 |  | 1 | TRUE | wye
14 | LV_243-5_0_5_load_31 | 32 | 0.0022098 | 0.00055383 | 0 | 0 |  | 1 | TRUE | wye
15 | LV_243-5_0_5_load_44 | 35 | 0.090581 | 0.022702 | 0 | 0 |  | 1 | TRUE | wye
16 | LV_243-5_0_5_load_27 | 36 | 0.0028087 | 0.00070393 | 0 | 0 |  | 1 | TRUE | wye
17 | LV_243-5_0_5_load_26 | 37 | 0.011337 | 0.0028413 | 0 | 0 |  | 1 | TRUE | wye
18 | LV_243-5_0_5_load_28 | 38 | 0.0063245 | 0.0015851 | 0 | 0 |  | 1 | TRUE | wye

## ext_grid
| name | bus | vm_pu | va_degree | slack_weight | in_service
0 |  | 16 | 1 | 0 | 1 | TRUE

## line
| name | std_type | from_bus | to_bus | length_km | r_ohm_per_km | x_ohm_per_km | c_nf_per_km | g_us_per_km | max_i_ka | df | parallel | type | in_service
0 | LV_243-5_0_5_line_0 |  | 0 | 1 | 0.022609 | 0.125 | 0.08 | 261 | 0 | 0.364 | 1 | 1 | cs | TRUE
1 | LV_243-5_0_5_line_1 |  | 1 | 2 | 0.16863 | 0.125 | 0.08 | 261 | 0 | 0.364 | 1 | 1 | cs | TRUE
2 | LV_243-5_0_5_line_2 |  | 2 | 27 | 0.008231 | 0.125 | 0.08 | 261 | 0 | 0.364 | 1 | 1 | cs | TRUE
3 | LV_243-5_0_5_line_3 |  | 2 | 5 | 0.067435 | 0.125 | 0.08 | 261 | 0 | 0.364 | 1 | 1 | cs | TRUE
4 | LV_243-5_0_5_line_4 |  | 3 | 4 | 0.081201 | 0.125 | 0.08 | 261 | 0 | 0.364 | 1 | 1 | cs | TRUE
5 | LV_243-5_0_5_line_5 |  | 3 | 5 | 0.0031323 | 0.125 | 0.08 | 261 | 0 | 0.364 | 1 | 1 | cs | TRUE
6 | LV_243-5_0_5_line_6 |  | 4 | 35 | 0.040415 | 0.125 | 0.08 | 261 | 0 | 0.364 | 1 | 1 | cs | TRUE
7 | LV_243-5_0_5_line_7 |  | 4 | 16 | 0.038621 | 0.125 | 0.08 | 261 | 0 | 0.364 | 1 | 2 | cs | TRUE
8 | LV_243-5_0_5_line_8 |  | 6 | 7 | 0.036074 | 0.125 | 0.08 | 261 | 0 | 0.364 | 1 | 1 | cs | TRUE
9 | LV_243-5_0_5_line_9 |  | 6 | 8 | 0.005114 | 0.125 | 0.08 | 261 | 0 | 0.364 | 1 | 1 | cs | TRUE
10 | LV_243-5_0_5_line_10 |  | 7 | 12 | 0.0689 | 0.125 | 0.08 | 261 | 0 | 0.364 | 1 | 1 | cs | TRUE
11 | LV_243-5_0_5_line_11 |  | 7 | 13 | 0.033911 | 0.125 | 0.08 | 261 | 0 | 0.364 | 1 | 1 | cs | TRUE
12 | LV_243-5_0_5_line_12 |  | 9 | 10 | 0.23439 | 0.125 | 0.08 | 261 | 0 | 0.364 | 1 | 1 | cs | TRUE
13 | LV_243-5_0_5_line_13 |  | 9 | 11 | 0.058823 | 0.125 | 0.08 | 261 | 0 | 0.364 | 1 | 1 | cs | TRUE
14 | LV_243-5_0_5_line_14 |  | 10 | 30 | 0.022473 | 0.125 | 0.08 | 261 | 0 | 0.364 | 1 | 1 | cs | TRUE
15 | LV_243-5_0_5_line_15 |  | 11 | 15 | 0.013198 | 0.125 | 0.08 | 261 | 0 | 0.364 | 1 | 1 | cs | TRUE
16 | LV_243-5_0_5_line_16 |  | 12 | 29 | 0.02174 | 0.125 | 0.08 | 261 | 0 | 0.364 | 1 | 1 | cs | TRUE
17 | LV_243-5_0_5_line_17 |  | 12 | 22 | 0.033082 | 0.125 | 0.08 | 261 | 0 | 0.364 | 1 | 1 | cs | TRUE
18 | LV_243-5_0_5_line_18 |  | 14 | 15 | 0.008969 | 0.125 | 0.08 | 261 | 0 | 0.364 | 1 | 3 | cs | TRUE
19 | LV_243-5_0_5_line_19 |  | 14 | 16 | 0.032673 | 0.125 | 0.08 | 261 | 0 | 0.364 | 1 | 3 | cs | TRUE
20 | LV_243-5_0_5_line_20 |  | 15 | 22 | 0.059742 | 0.125 | 0.08 | 261 | 0 | 0.364 | 1 | 2 | cs | TRUE
21 | LV_243-5_0_5_line_21 |  | 17 | 18 | 0.02077 | 0.125 | 0.08 | 261 | 0 | 0.364 | 1 | 1 | cs | TRUE
22 | LV_243-5_0_5_line_22 |  | 17 | 19 | 0.040288 | 0.125 | 0.08 | 261 | 0 | 0.364 | 1 | 1 | cs | TRUE
23 | LV_243-5_0_5_line_23 |  | 19 | 34 | 0.017035 | 0.125 | 0.08 | 261 | 0 | 0.364 | 1 | 1 | cs | TRUE
24 | LV_243-5_0_5_line_24 |  | 20 | 21 | 0.023715 | 0.125 | 0.08 | 261 | 0 | 0.364 | 1 | 1 | cs | TRUE
25 | LV_243-5_0_5_line_25 |  | 20 | 22 | 0.069154 | 0.125 | 0.08 | 261 | 0 | 0.364 | 1 | 1 | cs | TRUE
26 | LV_243-5_0_5_line_26 |  | 20 | 23 | 0.037553 | 0.125 | 0.08 | 261 | 0 | 0.364 | 1 | 1 | cs | TRUE
27 | LV_243-5_0_5_line_27 |  | 22 | 28 | 0.018951 | 0.125 | 0.08 | 261 | 0 | 0.364 | 1 | 1 | cs | TRUE
28 | LV_243-5_0_5_line_28 |  | 23 | 31 | 0.014622 | 0.125 | 0.08 | 261 | 0 | 0.364 | 1 | 1 | cs | TRUE
29 | LV_243-5_0_5_line_29 |  | 24 | 25 | 0.06129 | 0.125 | 0.08 | 261 | 0 | 0.364 | 1 | 1 | cs | TRUE
30 | LV_243-5_0_5_line_30 |  | 24 | 26 | 0.012113 | 0.125 | 0.08 | 261 | 0 | 0.364 | 1 | 1 | cs | TRUE
31 | LV_243-5_0_5_line_31 |  | 25 | 32 | 0.014184 | 0.125 | 0.08 | 261 | 0 | 0.364 | 1 | 1 | cs | TRUE
32 | LV_243-5_0_5_line_32 |  | 26 | 28 | 0.02245 | 0.125 | 0.08 | 261 | 0 | 0.364 | 1 | 1 | cs | TRUE
33 | LV_243-5_0_5_line_33 |  | 27 | 36 | 0.032742 | 0.125 | 0.08 | 261 | 0 | 0.364 | 1 | 1 | cs | TRUE
34 | LV_243-5_0_5_line_34 |  | 32 | 33 | 0.018764 | 0.125 | 0.08 | 261 | 0 | 0.364 | 1 | 1 | cs | TRUE
35 | LV_243-5_0_5_line_35 |  | 33 | 34 | 0.029609 | 0.125 | 0.08 | 261 | 0 | 0.364 | 1 | 1 | cs | TRUE
36 | LV_243-5_0_5_line_36 |  | 36 | 37 | 0.011072 | 0.125 | 0.08 | 261 | 0 | 0.364 | 1 | 1 | cs | TRUE
37 | LV_243-5_0_5_line_37 |  | 37 | 38 | 0.011724 | 0.125 | 0.08 | 261 | 0 | 0.364 | 1 | 1 | cs | TRUE

## trafo
| name | std_type | hv_bus | lv_bus | sn_mva | vn_hv_kv | vn_lv_kv | vk_percent | vkr_percent | pfe_kw | i0_percent | shift_degree | tap_side | tap_neutral | tap_min | tap_max | tap_step_percent | tap_step_degree | tap_pos | tap_phase_shifter | parallel | df | in_service
0 | LV_243-5_0_5_trafo_42 | 0.63 MVA 20/0.4 kV | 39 | 16 | 0.63 | 20 | 0.4 | 6 | 1.206 | 1.65 | 0.2619 | 150 | hv | 0 | -2 | 2 | 2.5 | 0 | 0 | FALSE | 1 | 1 | TRUE

## line_geodata
| x0 | y0 | x1 | y1 | x2 | y2 | x3 | y3 | x4 | y4 | x5 | y5 | x6 | y6 | x7 | y7 | x8 | y8 | x9 | y9 | x10 | y10 | x11 | y11 | x12 | y12 | x13 | y13 | x14 | y14
0 | 2672725.1776 | 1251590.3352 | 2672724.7697 | 1251585.4378 | 2672722.7337 | 1251580.9762 | 2672719.3126 | 1251577.4428 | 2672713.8877 | 1251571.7388
1 | 2672807.2183 | 1251524.4613 | 2672822.0703 | 1251563.9502 | 2672812.2125 | 1251569.4887 | 2672780.5904 | 1251598.6548 | 2672775.0533 | 1251603.935 | 2672746.6285 | 1251577.4558 | 2672741.4512 | 1251578.026 | 2672725.1776 | 1251590.3352
2 | 2672807.2183 | 1251524.4613 | 2672803.9978 | 1251516.883
3 | 2672807.2183 | 1251524.4613 | 2672872.27 | 1251542.2305
4 | 2672897.1997 | 1251464.8575 | 2672875.2915 | 1251543.0558
5 | 2672875.2915 | 1251543.0558 | 2672872.27 | 1251542.2305
6 | 2672897.1997 | 1251464.8575 | 2672878.9097 | 1251460.029 | 2672858.27 | 1251454.0126
7 | 2672897.1997 | 1251464.8575 | 2672908.375 | 1251427.8887
8 | 2672949.6513 | 1251491.8334 | 2672950.8516 | 1251487.534 | 2672951.2698 | 1251486.0603 | 2672952.6922 | 1251480.8852 | 2672954.3731 | 1251474.946 | 2672972.2309 | 1251479.925
9 | 2672949.6513 | 1251491.8334 | 2672948.2689 | 1251496.7571
10 | 2672972.2309 | 1251479.925 | 2672981.9225 | 1251445.019 | 2672990.6662 | 1251413.5372
11 | 2672972.2309 | 1251479.925 | 2673004.896 | 1251489.0341
12 | 2672716.671 | 1251330.8873 | 2672713.1939 | 1251321.449 | 2672715.7473 | 1251320.6686 | 2672728.7653 | 1251319.0494 | 2672744.2807 | 1251318.1391 | 2672776.3662 | 1251322.0024 | 2672800.1438 | 1251326.2642 | 2672848.64 | 1251333.1317 | 2672873.7397 | 1251336.6761 | 2672870.9335 | 1251339.5993 | 2672846.2347 | 1251342.7424 | 2672842.1645 | 1251342.2698 | 2672841.4066 | 1251348.654 | 2672846.5264 | 1251361.3706 | 2672850.2297 | 1251369.5887
13 | 2672850.2297 | 1251369.5887 | 2672854.4318 | 1251368.5396 | 2672886.3903 | 1251377.7948 | 2672906.7076 | 1251383.9199
14 | 2672716.671 | 1251330.8873 | 2672713.6415 | 1251331.7174 | 2672700.5504 | 1251337.4499 | 2672696.4896 | 1251340.4353
15 | 2672919.3443 | 1251387.7295 | 2672906.7076 | 1251383.9199
16 | 2672990.6662 | 1251413.5372 | 2673011.5906 | 1251419.4355
17 | 2672973.1599 | 1251396.5538 | 2672971.6524 | 1251401.8946 | 2672969.9955 | 1251407.7229 | 2672973.1624 | 1251408.607 | 2672990.6662 | 1251413.5372
18 | 2672919.3443 | 1251387.7295 | 2672917.169 | 1251396.4313
19 | 2672917.169 | 1251396.4313 | 2672913.7157 | 1251410.221 | 2672908.375 | 1251427.8887
20 | 2672919.3443 | 1251387.7295 | 2672955.0647 | 1251397.3427 | 2672964.3559 | 1251399.8478 | 2672971.6524 | 1251401.8946 | 2672973.1599 | 1251396.5538
21 | 2672906.2064 | 1251288.0957 | 2672912.8111 | 1251277.069 | 2672917.1302 | 1251270.4348
22 | 2672906.2064 | 1251288.0957 | 2672914.8784 | 1251288.1802 | 2672946.4186 | 1251290.3699
23 | 2672963.0906 | 1251286.8725 | 2672946.4186 | 1251290.3699
24 | 2673021.6406 | 1251372.7892 | 2673030.1037 | 1251380.0098 | 2673036.4616 | 1251378.5982 | 2673039.9244 | 1251383.6445
25 | 2673021.6406 | 1251372.7892 | 2673013.964 | 1251373.4061 | 2673006.5426 | 1251382.0988 | 2672999.2624 | 1251403.836 | 2672973.1599 | 1251396.5538
26 | 2673021.6406 | 1251372.7892 | 2673033.8422 | 1251369.4259 | 2673037.9013 | 1251363.4605 | 2673042.5522 | 1251356.624 | 2673043.0154 | 1251347.2229
27 | 2672973.1599 | 1251396.5538 | 2672978.5646 | 1251378.39
28 | 2673043.0154 | 1251347.2229 | 2673048.7234 | 1251342.2007 | 2673055.6486 | 1251341.0554
29 | 2672981.038 | 1251344.6687 | 2672985.4179 | 1251336.5501 | 2672979.0757 | 1251323.8183 | 2672975.6739 | 1251313.8136 | 2672982.0073 | 1251311.9458 | 2672994.7645 | 1251306.3878 | 2673000.869 | 1251303.4942
30 | 2672981.038 | 1251344.6687 | 2672983.39 | 1251356.5507
31 | 2673000.869 | 1251303.4942 | 2672994.9569 | 1251290.6015
32 | 2672978.5646 | 1251378.39 | 2672982.3571 | 1251365.6446 | 2672983.39 | 1251356.5507 | 2672983.39 | 1251356.5507
33 | 2672803.9978 | 1251516.883 | 2672795.9926 | 1251521.5324 | 2672779.9759 | 1251538.7079
34 | 2672987.3275 | 1251273.4612 | 2672989.6443 | 1251279.016 | 2672994.9569 | 1251290.6015
35 | 2672987.3275 | 1251273.4612 | 2672969.3194 | 1251277.5647 | 2672963.0906 | 1251286.8725
36 | 2672772.4245 | 1251546.8056 | 2672779.9759 | 1251538.7079
37 | 2672772.4245 | 1251546.8056 | 2672764.4285 | 1251555.38

## bus_geodata
| x | y | coords
0 | 2672713.8877 | 1251571.7388
1 | 2672725.1776 | 1251590.3352
2 | 2672807.2183 | 1251524.4613
3 | 2672875.2915 | 1251543.0558
4 | 2672897.1997 | 1251464.8575
5 | 2672872.27 | 1251542.2305
6 | 2672949.6513 | 1251491.8334
7 | 2672972.2309 | 1251479.925
8 | 2672948.2689 | 1251496.7571
9 | 2672850.2297 | 1251369.5887
10 | 2672716.671 | 1251330.8873
11 | 2672906.7076 | 1251383.9199
12 | 2672990.6662 | 1251413.5372
13 | 2673004.896 | 1251489.0341
14 | 2672917.169 | 1251396.4313
15 | 2672919.3443 | 1251387.7295
16 | 2672908.375 | 1251427.8887
17 | 2672906.2064 | 1251288.0957
18 | 2672917.1301 | 1251270.4348
19 | 2672946.4186 | 1251290.3699
20 | 2673021.6406 | 1251372.7892
21 | 2673039.9244 | 1251383.6445
22 | 2672973.1599 | 1251396.5538
23 | 2673043.0154 | 1251347.2229
24 | 2672981.038 | 1251344.6687
25 | 2673000.869 | 1251303.4942
26 | 2672983.39 | 1251356.5507
27 | 2672803.9978 | 1251516.883
28 | 2672978.5646 | 1251378.39
29 | 2673011.5906 | 1251419.4355
30 | 2672696.4896 | 1251340.4353
31 | 2673055.6486 | 1251341.0554
32 | 2672994.9569 | 1251290.6015
33 | 2672987.3275 | 1251273.4612
34 | 2672963.0906 | 1251286.8725
35 | 2672858.27 | 1251454.0126
36 | 2672779.9759 | 1251538.7079
37 | 2672772.4245 | 1251546.8056
38 | 2672764.4285 | 1251555.38
39 | 2672917.169 | 1251396.4313

## line_std_types
| c_nf_per_km | r_ohm_per_km | x_ohm_per_km | max_i_ka | type | q_mm2 | alpha | voltage_rating
NAYY 4x50 SE | 210 | 0.642 | 0.083 | 0.142 | cs | 50 | 0.00403 | LV
NAYY 4x120 SE | 264 | 0.225 | 0.08 | 0.242 | cs | 120 | 0.00403 | LV
NAYY 4x150 SE | 261 | 0.208 | 0.08 | 0.27 | cs | 150 | 0.00403 | LV
NA2XS2Y 1x95 RM/25 12/20 kV | 216 | 0.313 | 0.132 | 0.252 | cs | 95 | 0.00403 | MV
NA2XS2Y 1x185 RM/25 12/20 kV | 273 | 0.161 | 0.117 | 0.362 | cs | 185 | 0.00403 | MV
NA2XS2Y 1x240 RM/25 12/20 kV | 304 | 0.122 | 0.112 | 0.421 | cs | 240 | 0.00403 | MV
NA2XS2Y 1x95 RM/25 6/10 kV | 315 | 0.313 | 0.123 | 0.249 | cs | 95 | 0.00403 | MV
NA2XS2Y 1x185 RM/25 6/10 kV | 406 | 0.161 | 0.11 | 0.358 | cs | 185 | 0.00403 | MV
NA2XS2Y 1x240 RM/25 6/10 kV | 456 | 0.122 | 0.105 | 0.416 | cs | 240 | 0.00403 | MV
NA2XS2Y 1x150 RM/25 12/20 kV | 250 | 0.206 | 0.116 | 0.319 | cs | 150 | 0.00403 | MV
NA2XS2Y 1x120 RM/25 12/20 kV | 230 | 0.253 | 0.119 | 0.283 | cs | 120 | 0.00403 | MV
NA2XS2Y 1x70 RM/25 12/20 kV | 190 | 0.443 | 0.132 | 0.22 | cs | 70 | 0.00403 | MV
NA2XS2Y 1x150 RM/25 6/10 kV | 360 | 0.206 | 0.11 | 0.315 | cs | 150 | 0.00403 | MV
NA2XS2Y 1x120 RM/25 6/10 kV | 340 | 0.253 | 0.113 | 0.28 | cs | 120 | 0.00403 | MV
NA2XS2Y 1x70 RM/25 6/10 kV | 280 | 0.443 | 0.123 | 0.217 | cs | 70 | 0.00403 | MV
N2XS(FL)2Y 1x120 RM/35 64/110 kV | 112 | 0.153 | 0.166 | 0.366 | cs | 120 | 0.00393 | HV
N2XS(FL)2Y 1x185 RM/35 64/110 kV | 125 | 0.099 | 0.156 | 0.457 | cs | 185 | 0.00393 | HV
N2XS(FL)2Y 1x240 RM/35 64/110 kV | 135 | 0.075 | 0.149 | 0.526 | cs | 240 | 0.00393 | HV
N2XS(FL)2Y 1x300 RM/35 64/110 kV | 144 | 0.06 | 0.144 | 0.588 | cs | 300 | 0.00393 | HV
15-AL1/3-ST1A 0.4 | 11 | 1.8769 | 0.35 | 0.105 | ol | 16 | 0.00403 | LV
24-AL1/4-ST1A 0.4 | 11.25 | 1.2012 | 0.335 | 0.14 | ol | 24 | 0.00403 | LV
48-AL1/8-ST1A 0.4 | 12.2 | 0.5939 | 0.3 | 0.21 | ol | 48 | 0.00403 | LV
94-AL1/15-ST1A 0.4 | 13.2 | 0.306 | 0.29 | 0.35 | ol | 94 | 0.00403 | LV
34-AL1/6-ST1A 10.0 | 9.7 | 0.8342 | 0.36 | 0.17 | ol | 34 | 0.00403 | MV
48-AL1/8-ST1A 10.0 | 10.1 | 0.5939 | 0.35 | 0.21 | ol | 48 | 0.00403 | MV
70-AL1/11-ST1A 10.0 | 10.4 | 0.4132 | 0.339 | 0.29 | ol | 70 | 0.00403 | MV
94-AL1/15-ST1A 10.0 | 10.75 | 0.306 | 0.33 | 0.35 | ol | 94 | 0.00403 | MV
122-AL1/20-ST1A 10.0 | 11.1 | 0.2376 | 0.323 | 0.41 | ol | 122 | 0.00403 | MV
149-AL1/24-ST1A 10.0 | 11.25 | 0.194 | 0.315 | 0.47 | ol | 149 | 0.00403 | MV
34-AL1/6-ST1A 20.0 | 9.15 | 0.8342 | 0.382 | 0.17 | ol | 34 | 0.00403 | MV
48-AL1/8-ST1A 20.0 | 9.5 | 0.5939 | 0.372 | 0.21 | ol | 48 | 0.00403 | MV
70-AL1/11-ST1A 20.0 | 9.7 | 0.4132 | 0.36 | 0.29 | ol | 70 | 0.00403 | MV
94-AL1/15-ST1A 20.0 | 10 | 0.306 | 0.35 | 0.35 | ol | 94 | 0.00403 | MV
122-AL1/20-ST1A 20.0 | 10.3 | 0.2376 | 0.344 | 0.41 | ol | 122 | 0.00403 | MV
149-AL1/24-ST1A 20.0 | 10.5 | 0.194 | 0.337 | 0.47 | ol | 149 | 0.00403 | MV
184-AL1/30-ST1A 20.0 | 10.75 | 0.1571 | 0.33 | 0.535 | ol | 184 | 0.00403 | MV
243-AL1/39-ST1A 20.0 | 11 | 0.1188 | 0.32 | 0.645 | ol | 243 | 0.00403 | MV
48-AL1/8-ST1A 110.0 | 8 | 0.5939 | 0.46 | 0.21 | ol | 48 | 0.00403 | HV
70-AL1/11-ST1A 110.0 | 8.4 | 0.4132 | 0.45 | 0.29 | ol | 70 | 0.00403 | HV
94-AL1/15-ST1A 110.0 | 8.65 | 0.306 | 0.44 | 0.35 | ol | 94 | 0.00403 | HV
122-AL1/20-ST1A 110.0 | 8.5 | 0.2376 | 0.43 | 0.41 | ol | 122 | 0.00403 | HV
149-AL1/24-ST1A 110.0 | 8.75 | 0.194 | 0.41 | 0.47 | ol | 149 | 0.00403 | HV
184-AL1/30-ST1A 110.0 | 8.8 | 0.1571 | 0.4 | 0.535 | ol | 184 | 0.00403 | HV
243-AL1/39-ST1A 110.0 | 9 | 0.1188 | 0.39 | 0.645 | ol | 243 | 0.00403 | HV
305-AL1/39-ST1A 110.0 | 9.2 | 0.0949 | 0.38 | 0.74 | ol | 305 | 0.00403 | HV
490-AL1/64-ST1A 110.0 | 9.75 | 0.059 | 0.37 | 0.96 | ol | 490 | 0.00403 | HV
679-AL1/86-ST1A 110.0 | 9.95 | 0.042 | 0.36 | 1.15 | ol | 679 | 0.00403 | HV
490-AL1/64-ST1A 220.0 | 10 | 0.059 | 0.285 | 0.96 | ol | 490 | 0.00403 | HV
679-AL1/86-ST1A 220.0 | 11.7 | 0.042 | 0.275 | 1.15 | ol | 679 | 0.00403 | HV
490-AL1/64-ST1A 380.0 | 11 | 0.059 | 0.253 | 0.96 | ol | 490 | 0.00403 | HV
679-AL1/86-ST1A 380.0 | 14.6 | 0.042 | 0.25 | 1.15 | ol | 679 | 0.00403 | HV

## trafo_std_types
| i0_percent | pfe_kw | vkr_percent | sn_mva | vn_lv_kv | vn_hv_kv | vk_percent | shift_degree | vector_group | tap_side | tap_neutral | tap_min | tap_max | tap_step_degree | tap_step_percent | tap_phase_shifter
160 MVA 380/110 kV | 0.06 | 60 | 0.25 | 160 | 110 | 380 | 12.2 | 0 | Yy0 | hv | 0 | -9 | 9 | 0 | 1.5 | FALSE
100 MVA 220/110 kV | 0.06 | 55 | 0.26 | 100 | 110 | 220 | 12 | 0 | Yy0 | hv | 0 | -9 | 9 | 0 | 1.5 | FALSE
63 MVA 110/20 kV | 0.04 | 22 | 0.32 | 63 | 20 | 110 | 18 | 150 | YNd5 | hv | 0 | -9 | 9 | 0 | 1.5 | FALSE
40 MVA 110/20 kV | 0.05 | 18 | 0.34 | 40 | 20 | 110 | 16.2 | 150 | YNd5 | hv | 0 | -9 | 9 | 0 | 1.5 | FALSE
25 MVA 110/20 kV | 0.07 | 14 | 0.41 | 25 | 20 | 110 | 12 | 150 | YNd5 | hv | 0 | -9 | 9 | 0 | 1.5 | FALSE
63 MVA 110/10 kV | 0.04 | 22 | 0.32 | 63 | 10 | 110 | 18 | 150 | YNd5 | hv | 0 | -9 | 9 | 0 | 1.5 | FALSE
40 MVA 110/10 kV | 0.05 | 18 | 0.34 | 40 | 10 | 110 | 16.2 | 150 | YNd5 | hv | 0 | -9 | 9 | 0 | 1.5 | FALSE
25 MVA 110/10 kV | 0.07 | 14 | 0.41 | 25 | 10 | 110 | 12 | 150 | YNd5 | hv | 0 | -9 | 9 | 0 | 1.5 | FALSE
0.25 MVA 20/0.4 kV | 0.32 | 0.8 | 1.44 | 0.25 | 0.4 | 20 | 6 | 150 | Yzn5 | hv | 0 | -2 | 2 | 0 | 2.5 | FALSE
0.4 MVA 20/0.4 kV | 0.3375 | 1.35 | 1.425 | 0.4 | 0.4 | 20 | 6 | 150 | Dyn5 | hv | 0 | -2 | 2 | 0 | 2.5 | FALSE
0.63 MVA 20/0.4 kV | 0.2619 | 1.65 | 1.206 | 0.63 | 0.4 | 20 | 6 | 150 | Dyn5 | hv | 0 | -2 | 2 | 0 | 2.5 | FALSE
0.25 MVA 10/0.4 kV | 0.24 | 0.6 | 1.2 | 0.25 | 0.4 | 10 | 4 | 150 | Dyn5 | hv | 0 | -2 | 2 | 0 | 2.5 | FALSE
0.4 MVA 10/0.4 kV | 0.2375 | 0.95 | 1.325 | 0.4 | 0.4 | 10 | 4 | 150 | Dyn5 | hv | 0 | -2 | 2 | 0 | 2.5 | FALSE
0.63 MVA 10/0.4 kV | 0.1873 | 1.18 | 1.0794 | 0.63 | 0.4 | 10 | 4 | 150 | Dyn5 | hv | 0 | -2 | 2 | 0 | 2.5 | FALSE

## trafo3w_std_types
| sn_hv_mva | sn_mv_mva | sn_lv_mva | vn_hv_kv | vn_mv_kv | vn_lv_kv | vk_hv_percent | vk_mv_percent | vk_lv_percent | vkr_hv_percent | vkr_mv_percent | vkr_lv_percent | pfe_kw | i0_percent | shift_mv_degree | shift_lv_degree | vector_group | tap_side | tap_neutral | tap_min | tap_max | tap_step_percent
63/25/38 MVA 110/20/10 kV | 63 | 25 | 38 | 110 | 20 | 10 | 10.4 | 10.4 | 10.4 | 0.28 | 0.32 | 0.35 | 35 | 0.89 | 0 | 0 | YN0yn0yn0 | hv | 0 | -10 | 10 | 1.2
63/25/38 MVA 110/10/10 kV | 63 | 25 | 38 | 110 | 10 | 10 | 10.4 | 10.4 | 10.4 | 0.28 | 0.32 | 0.35 | 35 | 0.89 | 0 | 0 | YN0yn0yn0 | hv | 0 | -10 | 10 | 1.2

## fuse_std_types
| fuse_type | i_rated_a | t_avg | t_min | t_total | x_avg | x_min | x_total
HV 100A | HV 100A | 100 | 0 | [10.0, 3.64, 0.854, 0.281, 0.1, 0.0531, 0.022, 0.01] | [10.0, 4.267, 1.21, 0.403, 0.1, 0.058, 0.022, 0.01] | 0 | [300.0, 350.0, 450.0, 550.0, 700.0, 850.0, 1200.0, 1752.0] | [600.0, 700.0, 900.0, 1150.0, 1665.0, 2000.0, 3000.0, 4313.0]
HV 10A | HV 10A | 10 | 0 | [10.0, 1675.0, 0.344, 0.156, 0.1, 0.0417, 0.0171, 0.01] | [10.0, 1.3, 0.3, 0.155, 0.1, 0.0555, 0.023, 0.01] | 0 | [30.0, 32.0, 35.0, 37.0, 39.0, 50.0, 70.0, 88.0] | [60.0, 70.0, 80.0, 87.0, 94.0, 110.0, 150.0, 216.0]
HV 125A | HV 125A | 125 | 0 | [10.0, 1.82, 0.344, 0.1, 0.0467, 0.0269, 0.01] | [10.0, 2.478, 0.426, 0.1, 0.0427, 0.0211, 0.01] | 0 | [375.0, 500.0, 700.0, 925.0, 1200.0, 1500.0, 2341.0] | [750.0, 1000.0, 1500.0, 2200.0, 3000.0, 4000.0, 5765.0]
HV 160A | HV 160A | 160 | 0 | [10.0, 4.15, 1.03, 0.198, 0.1, 0.051, 0.0172, 0.01] | [10.0, 2.3, 0.734, 0.274, 0.1, 0.046, 0.0177, 0.01] | 0 | [480.0, 550.0, 700.0, 1000.0, 1260.0, 1600.0, 2500.0, 3227.0] | [960.0, 1300.0, 1700.0, 2200.0, 2996.0, 4000.0, 6000.0, 7946.0]
HV 16A | HV 16A | 16 | 0 | [10.0, 0.352, 0.164, 0.1, 0.0649, 0.0342, 0.01] | [10.0, 2.34, 0.722, 0.181, 0.1, 0.055, 0.0296, 0.01] | 0 | [48.0, 60.0, 65.0, 71.0, 80.0, 100.0, 162.0] | [96.0, 110.0, 125.0, 150.0, 168.0, 200.0, 250.0, 398.0]
HV 200A | HV 200A | 200 | 0 | [10.0, 4.267, 1.21, 0.403, 0.1, 0.058, 0.022, 0.01] | [10.0, 3.73, 1.654, 0.328, 0.1, 0.0531, 0.019, 0.01] | 0 | [600.0, 700.0, 900.0, 1150.0, 1665.0, 2000.0, 3000.0, 4313.0] | [1200.0, 1500.0, 1800.0, 2700.0, 3960.0, 5000.0, 7500.0, 10620.0]
HV 20A | HV 20A | 20 | 0 | [10.0, 1.3, 0.3, 0.155, 0.1, 0.0555, 0.023, 0.01] | [10.0, 1.3, 0.161, 0.1, 0.0611, 0.0399, 0.0141, 0.01] | 0 | [60.0, 70.0, 80.0, 87.0, 94.0, 110.0, 150.0, 216.0] | [120.0, 150.0, 200.0, 223.0, 260.0, 300.0, 450.0, 532.0]
HV 25A | HV 25A | 25 | 0 | [10.0, 2.512, 0.833, 0.299, 0.1, 0.0372, 0.0223, 0.01] | [10.0, 3.125, 0.597, 0.198, 0.1, 0.0378, 0.022, 0.01] | 0 | [75.0, 82.0, 90.0, 100.0, 124.0, 170.0, 200.0, 289.0] | [150.0, 170.0, 210.0, 250.0, 294.0, 400.0, 500.0, 711.0]
HV 31.5A | HV 31.5A | 31.5 | 0 | [10.0, 2.34, 0.722, 0.181, 0.1, 0.055, 0.0296, 0.01] | [10.0, 2.84, 0.368, 0.164, 0.1, 0.0621, 0.0378, 0.0195, 0.01] | 0 | [95.0, 110.0, 125.0, 150.0, 165.0, 200.0, 250.0, 390.0] | [189.0, 220.0, 300.0, 350.0, 393.0, 450.0, 530.0, 700.0, 960.0]
HV 40A | HV 40A | 40 | 0 | [10.0, 1.3, 0.161, 0.1, 0.0611, 0.0399, 0.0141, 0.01] | [10.0, 2.05, 0.369, 0.198, 0.1, 0.051, 0.0298, 0.01] | 0 | [120.0, 150.0, 200.0, 223.0, 260.0, 300.0, 450.0, 532.0] | [240.0, 300.0, 400.0, 450.0, 530.0, 650.0, 800.0, 1311.0]
HV 50A | HV 50A | 50 | 0 | [10.0, 3.215, 0.597, 0.198, 0.1, 0.0378, 0.022, 0.01] | [10.0, 3.64, 0.854, 0.281, 0.1, 0.0531, 0.022, 0.01] | 0 | [150.0, 170.0, 210.0, 250.0, 294.0, 400.0, 500.0, 711.0] | [300.0, 350.0, 450.0, 550.0, 700.0, 850.0, 1200.0, 1752.0]
HV 6.3A | HV 6.3A | 6.3 | 0 | [10.0, 1.39, 0.344, 0.168, 0.1, 0.056, 0.0263, 0.01] | [10.0, 1.711, 0.516, 0.198, 0.1, 0.0634, 0.0303, 0.01] | 0 | [19.0, 19.5, 20.4, 20.8, 22.0, 25.0, 32.0, 48.0] | [38.0, 40.0, 43.0, 48.0, 53.0, 60.0, 75.0, 118.0]
HV 63A | HV 63A | 63 | 0 | [10.0, 2.84, 0.368, 0.164, 0.1, 0.0621, 0.0378, 0.0195, 0.01] | [10.0, 1.82, 0.344, 0.1, 0.0467, 0.0269, 0.01] | 0 | [189.0, 220.0, 300.0, 350.0, 393.0, 450.0, 530.0, 700.0, 961.0] | [378.0, 500.0, 700.0, 934.0, 1200.0, 1500.0, 2366.0]
HV 80A | HV 80A | 80 | 0 | [10.0, 2.05, 0.369, 0.198, 0.1, 0.051, 0.0298, 0.01] | [10.0, 4.15, 1.03, 0.198, 0.1, 0.051, 0.0172, 0.01] | 0 | [240.0, 300.0, 400.0, 450.0, 530.0, 650.0, 800.0, 1311.0] | [480.0, 550.0, 700.0, 1000.0, 1260.0, 1600.0, 2500.0, 3227.0]
Siemens NH-1-100 | Siemens NH-1-100 | 100 | [5400.0, 2000.0, 400.0, 20.0, 1.0, 0.2, 0.012, 0.004] | 0 | 0 | [150.0, 190.0, 250.0, 430.0, 900.0, 1250.0, 2700.0, 3600.0] | 0 | 0
Siemens NH-1-125 | Siemens NH-1-125 | 125 | [4800.0, 120.0, 7.0, 0.1, 0.004] | 0 | 0 | [180.0, 400.0, 740.0, 2000.0, 4250.0] | 0 | 0
Siemens NH-1-16 | Siemens NH-1-16 | 16 | [4000.0, 400.0, 2.0, 0.1, 0.04, 0.01] | 0 | 0 | [26.0, 35.0, 75.0, 150.0, 200.0, 300.0] | 0 | 0
Siemens NH-1-160 | Siemens NH-1-160 | 160 | [4800.0, 120.0, 7.0, 0.1, 0.004] | 0 | 0 | [210.0, 500.0, 900.0, 2300.0, 5000.0] | 0 | 0
Siemens NH-1-25 | Siemens NH-1-25 | 25 | [4000.0, 1000.0, 10.0, 0.2, 0.02, 0.01] | 0 | 0 | [40.0, 50.0, 100.0, 210.0, 400.0, 500.0] | 0 | 0
Siemens NH-1-50 | Siemens NH-1-50 | 50 | [4000.0, 40.0, 4.0, 1.0, 0.02, 0.01] | 0 | 0 | [86.0, 200.0, 300.0, 400.0, 1000.0, 1280.0] | 0 | 0
Siemens NH-1-63 | Siemens NH-1-63 | 63 | [4000.0, 100.0, 10.0, 2.0, 0.04, 0.01] | 0 | 0 | [100.0, 200.0, 300.0, 400.0, 1000.0, 1500.0] | 0 | 0
Siemens NH-1-80 | Siemens NH-1-80 | 80 | [4800.0, 120.0, 7.0, 0.1, 0.01] | 0 | 0 | [150.58, 250.0, 450.0, 1150.0, 2470.0] | 0 | 0
Siemens NH-2-1000 | Siemens NH-2-1000 | 1000 | [4800.0, 120.0, 7.0, 0.1, 0.004] | 0 | 0 | [1900.0, 3500.0, 8400.0, 24000.0, 52000.0] | 0 | 0
Siemens NH-2-200 | Siemens NH-2-200 | 200 | [4800.0, 120.0, 7.0, 0.1, 0.004] | 0 | 0 | [280.0, 650.0, 1200.0, 3000.0, 7000.0] | 0 | 0
Siemens NH-2-224 | Siemens NH-2-224 | 224 | [4800.0, 120.0, 7.0, 0.2, 0.04, 0.004] | 0 | 0 | [400.0, 750.0, 1453.0, 3025.0, 4315.0, 7600.0] | 0 | 0
Siemens NH-2-250 | Siemens NH-2-250 | 250 | [4800.0, 120.0, 7.0, 0.1, 0.004] | 0 | 0 | [450.0, 800.0, 1650.0, 4000.0, 8500.0] | 0 | 0
Siemens NH-2-315 | Siemens NH-2-315 | 315 | [4800.0, 120.0, 7.0, 0.1, 0.004] | 0 | 0 | [550.0, 920.0, 1900.0, 5000.0, 11000.0] | 0 | 0
Siemens NH-2-355 | Siemens NH-2-355 | 355 | [4800.0, 120.0, 6.0, 0.1, 0.004] | 0 | 0 | [650.0, 1116.27, 2350.0, 5840.0, 12790.0] | 0 | 0
Siemens NH-2-400 | Siemens NH-2-400 | 400 | [4800.0, 120.0, 7.0, 0.1, 0.004] | 0 | 0 | [720.0, 1350.0, 2800.0, 6500.0, 15000.0] | 0 | 0
Siemens NH-2-425 | Siemens NH-2-425 | 425 | [4800.0, 120.0, 7.0, 0.1, 0.004] | 0 | 0 | [850.0, 1500.0, 3050.0, 7500.0, 16500.0] | 0 | 0
Siemens NH-2-630 | Siemens NH-2-630 | 630 | [4800.0, 120.0, 7.0, 0.1, 0.004] | 0 | 0 | [1200.0, 2000.0, 4800.0, 12000.0, 26000.0] | 0 | 0

## res_bus
| vm_pu | va_degree | p_mw | q_mvar
0 | 0.98861 | -0.21918 | 0.002763 | 0.00069247
1 | 0.98867 | -0.21807 | 0 | 0
2 | 0.9891 | -0.20975 | 0 | 0
3 | 0.99077 | -0.17726 | 0 | 0
4 | 0.99694 | -0.058551 | 0 | 0
5 | 0.99054 | -0.18187 | 0.059602 | 0.014938
6 | 0.98325 | -0.32211 | 0 | 0
7 | 0.98467 | -0.29431 | 0 | 0
8 | 0.98304 | -0.32606 | 0.042799 | 0.010726
9 | 0.99301 | -0.13308 | 0 | 0
10 | 0.98345 | -0.31799 | 0 | 0
11 | 0.99541 | -0.087222 | 0.03568 | 0.0089423
12 | 0.98859 | -0.21823 | 0 | 0
13 | 0.98408 | -0.30582 | 0.018868 | 0.0047287
14 | 0.99716 | -0.053855 | 0 | 0
15 | 0.99638 | -0.068692 | 0 | 0
16 | 1 | 0 | -0.46315 | -0.11767
17 | 0.97948 | -0.39517 | 0 | 0
18 | 0.97876 | -0.40938 | 0.037616 | 0.0094274
19 | 0.98088 | -0.36768 | 0.012795 | 0.0032068
20 | 0.98706 | -0.248 | 0 | 0
21 | 0.98614 | -0.26587 | 0.042078 | 0.010546
22 | 0.99079 | -0.17576 | 0 | 0
23 | 0.98649 | -0.25912 | 0 | 0
24 | 0.98762 | -0.23689 | 0 | 0
25 | 0.98463 | -0.2947 | 0 | 0
26 | 0.98821 | -0.2255 | 0.010876 | 0.0027257
27 | 0.98894 | -0.21275 | 0 | 0
28 | 0.98952 | -0.20009 | 0.008729 | 0.0021877
29 | 0.98838 | -0.2223 | 0.010483 | 0.0026272
30 | 0.98253 | -0.33591 | 0.044199 | 0.011077
31 | 0.98627 | -0.26345 | 0.016538 | 0.0041448
32 | 0.98394 | -0.30813 | 0.0022098 | 0.00055383
33 | 0.98306 | -0.32517 | 0 | 0
34 | 0.98168 | -0.35213 | 0 | 0
35 | 0.9936 | -0.12297 | 0.090581 | 0.022702
36 | 0.98833 | -0.22471 | 0.0028087 | 0.00070393
37 | 0.98815 | -0.2282 | 0.011337 | 0.0028413
38 | 0.98808 | -0.22952 | 0.0063245 | 0.0015851
39 | 0.99998 | 149.9956 | 0 | 0

## res_line
| p_from_mw | q_from_mvar | p_to_mw | q_to_mvar | pl_mw | ql_mvar | i_from_ka | i_to_ka | i_ka | vm_from_pu | va_from_degree | vm_to_pu | va_to_degree | loading_percent
0 | -0.002763 | -0.00069247 | 0.0027631 | 0.00069227 | 1.4663e-07 | -1.9607e-07 | 0.0041587 | 0.0041586 | 0.0041587 | 0.98861 | -0.21918 | 0.98867 | -0.21807 | 1.1425
1 | -0.0027631 | -0.00069227 | 0.0027642 | 0.00069081 | 1.0934e-06 | -1.4636e-06 | 0.0041586 | 0.0041578 | 0.0041586 | 0.98867 | -0.21807 | 0.9891 | -0.20975 | 1.1425
2 | 0.020488 | 0.005141 | -0.020485 | -0.0051392 | 2.9328e-06 | 1.7714e-06 | 0.030825 | 0.030825 | 0.030825 | 0.9891 | -0.20975 | 0.98894 | -0.21275 | 8.4683
3 | -0.023252 | -0.0058318 | 0.023283 | 0.0058507 | 3.0947e-05 | 1.8939e-05 | 0.034983 | 0.034982 | 0.034983 | 0.9891 | -0.20975 | 0.99054 | -0.18187 | 9.6106
4 | -0.082903 | -0.0208 | 0.083375 | 0.021101 | 0.00047212 | 0.00030111 | 0.12452 | 0.12452 | 0.12452 | 0.99077 | -0.17726 | 0.99694 | -0.058551 | 34.2083
5 | 0.082903 | 0.0208 | -0.082885 | -0.020788 | 1.8212e-05 | 1.1615e-05 | 0.12452 | 0.12452 | 0.12452 | 0.99077 | -0.17726 | 0.99054 | -0.18187 | 34.2083
6 | 0.09086 | 0.02288 | -0.090581 | -0.022702 | 0.0002789 | 0.00017797 | 0.13565 | 0.13565 | 0.13565 | 0.99694 | -0.058551 | 0.9936 | -0.12297 | 37.2678
7 | -0.17424 | -0.043981 | 0.17473 | 0.044293 | 0.00049017 | 0.0003127 | 0.26017 | 0.26017 | 0.26017 | 0.99694 | -0.058551 | 1 | 0 | 35.738
8 | -0.042807 | -0.010732 | 0.042864 | 0.010767 | 5.6776e-05 | 3.5878e-05 | 0.064784 | 0.064784 | 0.064784 | 0.98325 | -0.32211 | 0.98467 | -0.29431 | 17.7978
9 | 0.042807 | 0.010732 | -0.042799 | -0.010726 | 8.0488e-06 | 5.0864e-06 | 0.064784 | 0.064784 | 0.064784 | 0.98325 | -0.32211 | 0.98304 | -0.32606 | 17.7978
10 | -0.061742 | -0.015502 | 0.061967 | 0.015645 | 0.00022498 | 0.00014311 | 0.093314 | 0.093313 | 0.093314 | 0.98467 | -0.29431 | 0.98859 | -0.21823 | 25.6356
11 | 0.018878 | 0.0047349 | -0.018868 | -0.0047287 | 1.0351e-05 | 6.1934e-06 | 0.02853 | 0.02853 | 0.02853 | 0.98467 | -0.29431 | 0.98408 | -0.30582 | 7.8379
12 | 0.044631 | 0.01135 | -0.044237 | -0.011101 | 0.00039384 | 0.00024905 | 0.066938 | 0.066939 | 0.066939 | 0.99301 | -0.13308 | 0.98345 | -0.31799 | 18.3898
13 | -0.044631 | -0.01135 | 0.04473 | 0.011413 | 9.8837e-05 | 6.2493e-05 | 0.066938 | 0.066937 | 0.066938 | 0.99301 | -0.13308 | 0.99541 | -0.087222 | 18.3895
14 | 0.044237 | 0.011101 | -0.044199 | -0.011077 | 3.7761e-05 | 2.3882e-05 | 0.066939 | 0.066939 | 0.066939 | 0.98345 | -0.31799 | 0.98253 | -0.33591 | 18.3898
15 | -0.08041 | -0.020355 | 0.080482 | 0.020401 | 7.1598e-05 | 4.5651e-05 | 0.12027 | 0.12027 | 0.12027 | 0.99541 | -0.087222 | 0.99638 | -0.068692 | 33.0424
16 | 0.010485 | 0.0026282 | -0.010483 | -0.0026272 | 2.0304e-06 | 1.0208e-06 | 0.015782 | 0.015782 | 0.015782 | 0.98859 | -0.21823 | 0.98838 | -0.2223 | 4.3356
17 | -0.072452 | -0.018274 | 0.072599 | 0.018368 | 0.00014765 | 9.4069e-05 | 0.10909 | 0.10909 | 0.10909 | 0.98859 | -0.21823 | 0.99079 | -0.17576 | 29.9711
18 | 0.28603 | 0.072899 | -0.28582 | -0.072769 | 0.00020466 | 0.00013063 | 0.42725 | 0.42725 | 0.42725 | 0.99716 | -0.053855 | 0.99638 | -0.068692 | 39.1257
19 | -0.28603 | -0.072899 | 0.28677 | 0.073375 | 0.00074553 | 0.00047586 | 0.42725 | 0.42725 | 0.42725 | 0.99716 | -0.053855 | 1 | 0 | 39.1257
20 | 0.20534 | 0.052368 | -0.20428 | -0.051694 | 0.0010556 | 0.00067404 | 0.30698 | 0.30698 | 0.30698 | 0.99638 | -0.068692 | 0.99079 | -0.17576 | 42.1675
21 | 0.037641 | 0.0094434 | -0.037616 | -0.0094274 | 2.5472e-05 | 1.6041e-05 | 0.057187 | 0.057188 | 0.057188 | 0.97948 | -0.39517 | 0.97876 | -0.40938 | 15.7109
22 | -0.037641 | -0.0094434 | 0.03769 | 0.0094745 | 4.941e-05 | 3.1114e-05 | 0.057187 | 0.057187 | 0.057187 | 0.97948 | -0.39517 | 0.98088 | -0.36768 | 15.7108
23 | -0.050486 | -0.012681 | 0.050523 | 0.012705 | 3.7481e-05 | 2.3772e-05 | 0.076598 | 0.076598 | 0.076598 | 0.98088 | -0.36768 | 0.98168 | -0.35213 | 21.0434
24 | 0.042114 | 0.010568 | -0.042078 | -0.010546 | 3.5851e-05 | 2.2642e-05 | 0.063493 | 0.063493 | 0.063493 | 0.98706 | -0.248 | 0.98614 | -0.26587 | 17.443
25 | -0.058664 | -0.01472 | 0.058867 | 0.014849 | 0.00020285 | 0.00012894 | 0.088443 | 0.088443 | 0.088443 | 0.98706 | -0.248 | 0.99079 | -0.17576 | 24.2976
26 | 0.01655 | 0.0041519 | -0.016541 | -0.0041468 | 8.767e-06 | 5.1312e-06 | 0.024951 | 0.024951 | 0.024951 | 0.98706 | -0.248 | 0.98649 | -0.25912 | 6.8547
27 | 0.072817 | 0.018477 | -0.072732 | -0.018423 | 8.5119e-05 | 5.4232e-05 | 0.10944 | 0.10944 | 0.10944 | 0.99079 | -0.17576 | 0.98952 | -0.20009 | 30.0664
28 | 0.016541 | 0.0041468 | -0.016538 | -0.0041448 | 3.4136e-06 | 1.9981e-06 | 0.024951 | 0.024951 | 0.024951 | 0.98649 | -0.25912 | 0.98627 | -0.26345 | 6.8547
29 | 0.05302 | 0.013441 | -0.052874 | -0.013348 | 0.00014687 | 9.3217e-05 | 0.079939 | 0.07994 | 0.07994 | 0.98762 | -0.23689 | 0.98463 | -0.2947 | 21.9614
30 | -0.05302 | -0.013441 | 0.05305 | 0.01346 | 2.9026e-05 | 1.8422e-05 | 0.079939 | 0.079939 | 0.079939 | 0.98762 | -0.23689 | 0.98821 | -0.2255 | 21.9614
31 | 0.052874 | 0.013348 | -0.05284 | -0.013326 | 3.3989e-05 | 2.1573e-05 | 0.07994 | 0.07994 | 0.07994 | 0.98463 | -0.2947 | 0.98394 | -0.30813 | 21.9615
32 | -0.063925 | -0.016185 | 0.064003 | 0.016235 | 7.8098e-05 | 4.9695e-05 | 0.096316 | 0.096315 | 0.096316 | 0.98821 | -0.2255 | 0.98952 | -0.20009 | 26.4603
33 | 0.020485 | 0.0051392 | -0.020473 | -0.0051321 | 1.1666e-05 | 7.0467e-06 | 0.030825 | 0.030825 | 0.030825 | 0.98894 | -0.21275 | 0.98833 | -0.22471 | 8.4684
34 | 0.05063 | 0.012773 | -0.050589 | -0.012746 | 4.1285e-05 | 2.6184e-05 | 0.076598 | 0.076598 | 0.076598 | 0.98394 | -0.30813 | 0.98306 | -0.32517 | 21.0434
35 | 0.050589 | 0.012746 | -0.050523 | -0.012705 | 6.5146e-05 | 4.1319e-05 | 0.076598 | 0.076598 | 0.076598 | 0.98306 | -0.32517 | 0.98168 | -0.35213 | 21.0434
36 | 0.017665 | 0.0044282 | -0.017662 | -0.0044265 | 2.937e-06 | 1.7378e-06 | 0.026596 | 0.026596 | 0.026596 | 0.98833 | -0.22471 | 0.98815 | -0.2282 | 7.3066
37 | 0.0063249 | 0.0015852 | -0.0063245 | -0.0015851 | 3.9884e-07 | 1.0508e-07 | 0.0095245 | 0.0095245 | 0.0095245 | 0.98815 | -0.2282 | 0.98808 | -0.22952 | 2.6166

## res_trafo
| p_hv_mw | q_hv_mvar | p_lv_mw | q_lv_mvar | pl_mw | ql_mvar | i_hv_ka | i_lv_ka | vm_hv_pu | va_hv_degree | vm_lv_pu | va_lv_degree | loading_percent
0 | -1.2729e-15 | -1.3162e-15 | 0.00165 | 1.2699e-07 | 0.00165 | 1.2699e-07 | 5.2857e-17 | 0.0023815 | 0.99998 | 149.9956 | 1 | 0 | 0.2619

## res_ext_grid
| p_mw | q_mvar
0 | 0.54941 | 0.13929

## res_load
| p_mw | q_mvar
0 | 0.002763 | 0.00069247
1 | 0.059602 | 0.014938
2 | 0.042799 | 0.010726
3 | 0.03568 | 0.0089423
4 | 0.018868 | 0.0047287
5 | 0.086264 | 0.02162
6 | 0.037616 | 0.0094274
7 | 0.012795 | 0.0032068
8 | 0.042078 | 0.010546
9 | 0.010876 | 0.0027257
10 | 0.008729 | 0.0021877
11 | 0.010483 | 0.0026272
12 | 0.044199 | 0.011077
13 | 0.016538 | 0.0041448
14 | 0.0022098 | 0.00055383
15 | 0.090581 | 0.022702
16 | 0.0028087 | 0.00070393
17 | 0.011337 | 0.0028413
18 | 0.0063245 | 0.0015851

## dtypes
| element | column | dtype
0 | bus | name | object
1 | bus | vn_kv | float64
2 | bus | type | object
3 | bus | zone | object
4 | bus | in_service | bool
5 | load | name | object
6 | load | bus | uint32
7 | load | p_mw | float64
8 | load | q_mvar | float64
9 | load | const_z_percent | float64
10 | load | const_i_percent | float64
11 | load | sn_mva | float64
12 | load | scaling | float64
13 | load | in_service | bool
14 | load | type | object
15 | ext_grid | name | object
16 | ext_grid | bus | uint32
17 | ext_grid | vm_pu | float64
18 | ext_grid | va_degree | float64
19 | ext_grid | slack_weight | float64
20 | ext_grid | in_service | bool
21 | line | name | object
22 | line | std_type | object
23 | line | from_bus | uint32
24 | line | to_bus | uint32
25 | line | length_km | float64
26 | line | r_ohm_per_km | float64
27 | line | x_ohm_per_km | float64
28 | line | c_nf_per_km | float64
29 | line | g_us_per_km | float64
30 | line | max_i_ka | float64
31 | line | df | float64
32 | line | parallel | uint32
33 | line | type | object
34 | line | in_service | bool
35 | trafo | name | object
36 | trafo | std_type | object
37 | trafo | hv_bus | uint32
38 | trafo | lv_bus | uint32
39 | trafo | sn_mva | float64
40 | trafo | vn_hv_kv | float64
41 | trafo | vn_lv_kv | float64
42 | trafo | vk_percent | float64
43 | trafo | vkr_percent | float64
44 | trafo | pfe_kw | float64
45 | trafo | i0_percent | float64
46 | trafo | shift_degree | float64
47 | trafo | tap_side | object
48 | trafo | tap_neutral | int32
49 | trafo | tap_min | int32
50 | trafo | tap_max | int32
51 | trafo | tap_step_percent | float64
52 | trafo | tap_step_degree | float64
53 | trafo | tap_pos | int32
54 | trafo | tap_phase_shifter | bool
55 | trafo | parallel | uint32
56 | trafo | df | float64
57 | trafo | in_service | bool
58 | line_geodata | coords | object
59 | bus_geodata | x | float64
60 | bus_geodata | y | float64
61 | bus_geodata | coords | object
62 | res_bus | vm_pu | float64
63 | res_bus | va_degree | float64
64 | res_bus | p_mw | float64
65 | res_bus | q_mvar | float64
66 | res_line | p_from_mw | float64
67 | res_line | q_from_mvar | float64
68 | res_line | p_to_mw | float64
69 | res_line | q_to_mvar | float64
70 | res_line | pl_mw | float64
71 | res_line | ql_mvar | float64
72 | res_line | i_from_ka | float64
73 | res_line | i_to_ka | float64
74 | res_line | i_ka | float64
75 | res_line | vm_from_pu | float64
76 | res_line | va_from_degree | float64
77 | res_line | vm_to_pu | float64
78 | res_line | va_to_degree | float64
79 | res_line | loading_percent | float64
80 | res_trafo | p_hv_mw | float64
81 | res_trafo | q_hv_mvar | float64
82 | res_trafo | p_lv_mw | float64
83 | res_trafo | q_lv_mvar | float64
84 | res_trafo | pl_mw | float64
85 | res_trafo | ql_mvar | float64
86 | res_trafo | i_hv_ka | float64
87 | res_trafo | i_lv_ka | float64
88 | res_trafo | vm_hv_pu | float64
89 | res_trafo | va_hv_degree | float64
90 | res_trafo | vm_lv_pu | float64
91 | res_trafo | va_lv_degree | float64
92 | res_trafo | loading_percent | float64
93 | res_ext_grid | p_mw | float64
94 | res_ext_grid | q_mvar | float64
95 | res_load | p_mw | float64
96 | res_load | q_mvar | float64

## parameters
| version | format_version | converged | OPF_converged | name | f_hz | sn_mva
0 | 2.14.6 | 2.14.0 | TRUE | FALSE |  | 50 | 1