## bus
| name | vn_kv | type | zone | in_service
0 | bus_LV_243-8_0_3_node_0 | 0.4 | n |  | TRUE
1 | bus_LV_243-8_0_3_node_1 | 0.4 | n |  | TRUE
2 | bus_LV_243-8_0_3_node_2 | 0.4 | n |  | TRUE
3 | bus_LV_243-8_0_3_node_4 | 0.4 | n |  | TRUE
4 | bus_LV_243-8_0_3_node_3 | 0.4 | n |  | TRUE
5 | bus_LV_243-8_0_3_node_5 | 0.4 | n |  | TRUE
6 | bus_LV_243-8_0_3_node_6 | 0.4 | n |  | TRUE
7 | bus_LV_243-8_0_3_node_7 | 0.4 | n |  | TRUE
8 | bus_LV_243-8_0_3_node_8 | 0.4 | n |  | TRUE
9 | bus_LV_243-8_0_3_node_61 | 0.4 | n |  | TRUE
10 | bus_LV_243-8_0_3_node_13 | 0.4 | n |  | TRUE
11 | bus_LV_243-8_0_3_node_62 | 0.4 | n |  | TRUE
12 | bus_LV_243-8_0_3_node_55 | 0.4 | n |  | TRUE
13 | bus_LV_243-8_0_3_node_54 | 0.4 | n |  | TRUE
14 | bus_LV_243-8_0_3_node_27 | 0.4 | n |  | TRUE
15 | bus_LV_243-8_0_3_node_10 | 0.4 | n |  | TRUE
16 | bus_LV_243-8_0_3_node_40 | 0.4 | n |  | TRUE
17 | bus_LV_243-8_0_3_node_52 | 0.4 | n |  | TRUE
18 | bus_LV_243-8_0_3_node_11 | 0.4 | n |  | TRUE
19 | bus_LV_243-8_0_3_node_12 | 0.4 | n |  | TRUE
20 | bus_LV_243-8_0_3_node_17 | 0.4 | n |  | TRUE
21 | bus_LV_243-8_0_3_node_14 | 0.4 | n |  | TRUE
22 | bus_LV_243-8_0_3_node_119 | 0.4 | n |  | TRUE
23 | bus_LV_243-8_0_3_node_15 | 0.4 | n |  | TRUE
24 | bus_LV_243-8_0_3_node_26 | 0.4 | n |  | TRUE
25 | bus_LV_243-8_0_3_node_117 | 0.4 | n |  | TRUE
26 | bus_LV_243-8_0_3_node_18 | 0.4 | n |  | TRUE
27 | bus_LV_243-8_0_3_node_118 | 0.4 | n |  | TRUE
28 | bus_LV_243-8_0_3_node_19 | 0.4 | n |  | TRUE
29 | bus_LV_243-8_0_3_node_32 | 0.4 | n |  | TRUE
30 | bus_LV_243-8_0_3_node_36 | 0.4 | n |  | TRUE
31 | bus_LV_243-8_0_3_node_35 | 0.4 | n |  | TRUE
32 | bus_LV_243-8_0_3_node_37 | 0.4 | n |  | TRUE
33 | bus_LV_243-8_0_3_node_38 | 0.4 | n |  | TRUE
34 | bus_LV_243-8_0_3_node_39 | 0.4 | n |  | TRUE
35 | bus_LV_243-8_0_3_node_53 | 0.4 | n |  | TRUE
36 | bus_LV_243-8_0_3_node_56 | 0.4 | n |  | TRUE
37 | bus_LV_243-8_0_3_node_63 | 0.4 | n |  | TRUE
38 | bus_LV_243-8_0_3_node_71 | 0.4 | n |  | TRUE
39 | bus_LV_243-8_0_3_node_70 | 0.4 | n |  | TRUE
40 | bus_MV_515_0_node_70 | 20 | n |  | TRUE

## load
| name | bus | p_mw | q_mvar | const_z_percent | const_i_percent | sn_mva | scaling | in_service | type
0 | LV_243-8_0_3_load_0 | 0 | 0.049196 | 0.01233 | 0 | 0 |  | 1 | TRUE | wye
1 | LV_243-8_0_3_load_1 | 1 | 0.0073436 | 0.0018405 | 0 | 0 |  | 1 | TRUE | wye
2 | LV_243-8_0_3_load_2 | 2 | 0.0026679 | 0.00066865 | 0 | 0 |  | 1 | TRUE | wye
3 | LV_243-8_0_3_load_6 | 6 | 0.0033834 | 0.00084796 | 0 | 0 |  | 1 | TRUE | wye
4 | LV_243-8_0_3_load_61 | 9 | 0.005006 | 0.0012546 | 0 | 0 |  | 1 | TRUE | wye
5 | LV_243-8_0_3_load_62 | 11 | 0.0041026 | 0.0010282 | 0 | 0 |  | 1 | TRUE | wye
6 | LV_243-8_0_3_load_55 | 12 | 0.0083108 | 0.0020829 | 0 | 0 |  | 1 | TRUE | wye
7 | LV_243-8_0_3_load_54 | 13 | 0.0015055 | 0.00037731 | 0 | 0 |  | 1 | TRUE | wye
8 | LV_243-8_0_3_load_27 | 14 | 0.0058967 | 0.0014779 | 0 | 0 |  | 1 | TRUE | wye
9 | LV_243-8_0_3_load_52 | 17 | 0.002936 | 0.00073583 | 0 | 0 |  | 1 | TRUE | wye
10 | LV_243-8_0_3_load_11 | 18 | 0.048142 | 0.012065 | 0 | 0 |  | 1 | TRUE | wye
11 | LV_243-8_0_3_load_119 | 22 | 0.054422 | 0.01364 | 0 | 0 |  | 1 | TRUE | wye
12 | LV_243-8_0_3_load_26 | 24 | 0.01865 | 0.0046742 | 0 | 0 |  | 1 | TRUE | wye
13 | LV_243-8_0_3_load_117 | 25 | 0.0093773 | 0.0023502 | 0 | 0 |  | 1 | TRUE | wye
14 | LV_243-8_0_3_load_118 | 27 | 0.0094162 | 0.0023599 | 0 | 0 |  | 1 | TRUE | wye
15 | LV_243-8_0_3_load_32 | 29 | 0.0099906 | 0.0025039 | 0 | 0 |  | 1 | TRUE | wye
16 | LV_243-8_0_3_load_36 | 30 | 0.0030883 | 0.00077401 | 0 | 0 |  | 1 | TRUE | wye
17 | LV_243-8_0_3_load_35 | 31 | 0.0018305 | 0.00045876 | 0 | 0 |  | 1 | TRUE | wye
18 | LV_243-8_0_3_load_37 | 32 | 0.0035252 | 0.0008835 | 0 | 0 |  | 1 | TRUE | wye
19 | LV_243-8_0_3_load_38 | 33 | 0.0017288 | 0.00043327 | 0 | 0 |  | 1 | TRUE | wye
20 | LV_243-8_0_3_load_39 | 34 | 0.0016999 | 0.00042603 | 0 | 0 |  | 1 | TRUE | wye
21 | LV_243-8_0_3_load_53 | 35 | 0.0018056 | 0.00045252 | 0 | 0 |  | 1 | TRUE | wye
22 | LV_243-8_0_3_load_56 | 36 | 0.0087432 | 0.0021912 | 0 | 0 |  | 1 | TRUE | wye
23 | LV_243-8_0_3_load_63 | 37 | 0.0053642 | 0.0013444 | 0 | 0 |  | 1 | TRUE | wye
24 | LV_243-8_0_3_load_71 | 38 | 0.0044287 | 0.0011099 | 0 | 0 |  | 1 | TRUE | wye
25 | LV_243-8_0_3_load_70 | 39 | 0.0034565 | 0.00086628 | 0 | 0 |  | 1 | TRUE | wye

## ext_grid
| name | bus | vm_pu | va_degree | slack_weight | in_service
0 |  | 1 | 1 | 0 | 1 | TRUE

## line
| name | std_type | from_bus | to_bus | length_km | r_ohm_per_km | x_ohm_per_km | c_nf_per_km | g_us_per_km | max_i_ka | df | parallel | type | in_service
0 | LV_243-8_0_3_line_0 |  | 0 | 1 | 0.008983 | 0.125 | 0.08 | 261 | 0 | 0.364 | 1 | 3 | cs | TRUE
1 | LV_243-8_0_3_line_1 |  | 0 | 2 | 0.023758 | 0.125 | 0.08 | 261 | 0 | 0.364 | 1 | 3 | cs | TRUE
2 | LV_243-8_0_3_line_2 |  | 2 | 3 | 0.04144 | 0.125 | 0.08 | 261 | 0 | 0.364 | 1 | 3 | cs | TRUE
3 | LV_243-8_0_3_line_3 |  | 3 | 8 | 0.014122 | 0.125 | 0.08 | 261 | 0 | 0.364 | 1 | 3 | cs | TRUE
4 | LV_243-8_0_3_line_4 |  | 4 | 5 | 0.010796 | 0.125 | 0.08 | 261 | 0 | 0.364 | 1 | 3 | cs | TRUE
5 | LV_243-8_0_3_line_5 |  | 4 | 6 | 0.015667 | 0.125 | 0.08 | 261 | 0 | 0.364 | 1 | 1 | cs | TRUE
6 | LV_243-8_0_3_line_6 |  | 4 | 7 | 0.022655 | 0.125 | 0.08 | 261 | 0 | 0.364 | 1 | 3 | cs | TRUE
7 | LV_243-8_0_3_line_7 |  | 5 | 9 | 0.0081127 | 0.125 | 0.08 | 261 | 0 | 0.364 | 1 | 1 | cs | TRUE
8 | LV_243-8_0_3_line_8 |  | 5 | 10 | 0.04483 | 0.125 | 0.08 | 261 | 0 | 0.364 | 1 | 3 | cs | TRUE
9 | LV_243-8_0_3_line_9 |  | 6 | 11 | 0.016649 | 0.125 | 0.08 | 261 | 0 | 0.364 | 1 | 1 | cs | TRUE
10 | LV_243-8_0_3_line_10 |  | 7 | 12 | 0.024013 | 0.125 | 0.08 | 261 | 0 | 0.364 | 1 | 1 | cs | TRUE
11 | LV_243-8_0_3_line_11 |  | 7 | 13 | 0.034363 | 0.125 | 0.08 | 261 | 0 | 0.364 | 1 | 3 | cs | TRUE
12 | LV_243-8_0_3_line_12 |  | 8 | 14 | 0.023743 | 0.125 | 0.08 | 261 | 0 | 0.364 | 1 | 3 | cs | TRUE
13 | LV_243-8_0_3_line_13 |  | 9 | 37 | 0.022714 | 0.125 | 0.08 | 261 | 0 | 0.364 | 1 | 1 | cs | TRUE
14 | LV_243-8_0_3_line_14 |  | 10 | 18 | 0.042904 | 0.125 | 0.08 | 261 | 0 | 0.364 | 1 | 3 | cs | TRUE
15 | LV_243-8_0_3_line_15 |  | 11 | 38 | 0.023465 | 0.125 | 0.08 | 261 | 0 | 0.364 | 1 | 1 | cs | TRUE
16 | LV_243-8_0_3_line_16 |  | 12 | 36 | 0.043775 | 0.125 | 0.08 | 261 | 0 | 0.364 | 1 | 1 | cs | TRUE
17 | LV_243-8_0_3_line_17 |  | 13 | 35 | 0.01021 | 0.125 | 0.08 | 261 | 0 | 0.364 | 1 | 3 | cs | TRUE
18 | LV_243-8_0_3_line_18 |  | 14 | 15 | 0.022668 | 0.125 | 0.08 | 261 | 0 | 0.364 | 1 | 3 | cs | TRUE
19 | LV_243-8_0_3_line_19 |  | 15 | 16 | 0.031218 | 0.125 | 0.08 | 261 | 0 | 0.364 | 1 | 3 | cs | TRUE
20 | LV_243-8_0_3_line_20 |  | 15 | 17 | 0.021298 | 0.125 | 0.08 | 261 | 0 | 0.364 | 1 | 1 | cs | TRUE
21 | LV_243-8_0_3_line_21 |  | 16 | 35 | 0.011665 | 0.125 | 0.08 | 261 | 0 | 0.364 | 1 | 3 | cs | TRUE
22 | LV_243-8_0_3_line_22 |  | 16 | 34 | 0.030479 | 0.125 | 0.08 | 261 | 0 | 0.364 | 1 | 1 | cs | TRUE
23 | LV_243-8_0_3_line_23 |  | 17 | 31 | 0.02585 | 0.125 | 0.08 | 261 | 0 | 0.364 | 1 | 1 | cs | TRUE
24 | LV_243-8_0_3_line_24 |  | 18 | 19 | 0.018252 | 0.125 | 0.08 | 261 | 0 | 0.364 | 1 | 3 | cs | TRUE
25 | LV_243-8_0_3_line_25 |  | 19 | 20 | 0.028428 | 0.125 | 0.08 | 261 | 0 | 0.364 | 1 | 3 | cs | TRUE
26 | LV_243-8_0_3_line_26 |  | 20 | 25 | 0.029367 | 0.125 | 0.08 | 261 | 0 | 0.364 | 1 | 1 | cs | TRUE
27 | LV_243-8_0_3_line_27 |  | 20 | 23 | 0.053026 | 0.125 | 0.08 | 261 | 0 | 0.364 | 1 | 2 | cs | TRUE
28 | LV_243-8_0_3_line_28 |  | 21 | 22 | 0.010261 | 0.125 | 0.08 | 261 | 0 | 0.364 | 1 | 1 | cs | TRUE
29 | LV_243-8_0_3_line_29 |  | 21 | 23 | 0.08894 | 0.125 | 0.08 | 261 | 0 | 0.364 | 1 | 1 | cs | TRUE
30 | LV_243-8_0_3_line_30 |  | 23 | 24 | 0.0048576 | 0.125 | 0.08 | 261 | 0 | 0.364 | 1 | 1 | cs | TRUE
31 | LV_243-8_0_3_line_31 |  | 25 | 28 | 0.029046 | 0.125 | 0.08 | 261 | 0 | 0.364 | 1 | 1 | cs | TRUE
32 | LV_243-8_0_3_line_32 |  | 26 | 27 | 0.013923 | 0.125 | 0.08 | 261 | 0 | 0.364 | 1 | 1 | cs | TRUE
33 | LV_243-8_0_3_line_33 |  | 26 | 28 | 0.018982 | 0.125 | 0.08 | 261 | 0 | 0.364 | 1 | 1 | cs | TRUE
34 | LV_243-8_0_3_line_34 |  | 29 | 30 | 0.020699 | 0.125 | 0.08 | 261 | 0 | 0.364 | 1 | 1 | cs | TRUE
35 | LV_243-8_0_3_line_35 |  | 30 | 32 | 0.017399 | 0.125 | 0.08 | 261 | 0 | 0.364 | 1 | 1 | cs | TRUE
36 | LV_243-8_0_3_line_36 |  | 32 | 33 | 0.019444 | 0.125 | 0.08 | 261 | 0 | 0.364 | 1 | 1 | cs | TRUE
37 | LV_243-8_0_3_line_37 |  | 33 | 34 | 0.018363 | 0.125 | 0.08 | 261 | 0 | 0.364 | 1 | 1 | cs | TRUE
38 | LV_243-8_0_3_line_38 |  | 38 | 39 | 0.0075118 | 0.125 | 0.08 | 261 | 0 | 0.364 | 1 | 1 | cs | TRUE

## trafo
| name | std_type | hv_bus | lv_bus | sn_mva | vn_hv_kv | vn_lv_kv | vk_percent | vkr_percent | pfe_kw | i0_percent | shift_degree | tap_side | tap_neutral | tap_min | tap_max | tap_step_percent | tap_step_degree | tap_pos | tap_phase_shifter | parallel | df | in_service
0 | LV_243-8_0_3_trafo_1 | 0.63 MVA 20/0.4 kV | 40 | 1 | 0.63 | 20 | 0.4 | 6 | 1.206 | 1.65 | 0.2619 | 150 | hv | 0 | -2 | 2 | 2.5 | 0 | 0 | FALSE | 1 | 1 | TRUE

## line_geodata
| x0 | y0 | x1 | y1 | x2 | y2 | x3 | y3 | x4 | y4 | x5 | y5 | x6 | y6 | x7 | y7 | x8 | y8 | x9 | y9 | x10 | y10
0 | 2672998.3158 | 1250973.2379 | 2672995.1187 | 1250981.6328
1 | 2672998.3158 | 1250973.2379 | 2673006.7714 | 1250951.0361
2 | 2673021.5201 | 1250912.3098 | 2673006.7714 | 1250951.0361
3 | 2673028.9765 | 1250920.4186 | 2673030.395 | 1250916.1886 | 2673021.5201 | 1250912.3098
4 | 2672988.5331 | 1251039.629 | 2672980.935 | 1251047.3188
5 | 2672988.5331 | 1251039.629 | 2673000.659 | 1251049.5501
6 | 2673003.5306 | 1251022.6125 | 2672988.5331 | 1251039.629
7 | 2672980.935 | 1251047.3188 | 2672976.0862 | 1251053.823
8 | 2672942.4846 | 1251044.0654 | 2672955.3203 | 1251049.3382 | 2672964.423 | 1251053.0863 | 2672974.8803 | 1251043.6972 | 2672980.935 | 1251047.3188
9 | 2673013.5447 | 1251060.0929 | 2673000.659 | 1251049.5501
10 | 2673003.5306 | 1251022.6125 | 2673021.9329 | 1251038.039
11 | 2673003.5306 | 1251022.6125 | 2673025.7581 | 1250996.4068
12 | 2673028.9765 | 1250920.4186 | 2673045.3454 | 1250937.6166
13 | 2672965.8528 | 1251073.786 | 2672969.6904 | 1251062.4024 | 2672976.0862 | 1251053.823
14 | 2672942.4846 | 1251044.0654 | 2672912.4701 | 1251032.4988 | 2672915.3649 | 1251025.4627 | 2672918.2719 | 1251026.6215
15 | 2673030.0896 | 1251076.2673 | 2673030.0896 | 1251076.2673 | 2673027.6781 | 1251071.6565 | 2673013.5447 | 1251060.0929
16 | 2673055.4798 | 1251066.161 | 2673021.9329 | 1251038.039
17 | 2673025.7581 | 1250996.4068 | 2673032.3623 | 1250988.6207
18 | 2673059.3594 | 1250955.385 | 2673049.7086 | 1250942.2009 | 2673045.3454 | 1250937.6166
19 | 2673040.4002 | 1250980.2249 | 2673059.3594 | 1250955.385
20 | 2673059.3594 | 1250955.385 | 2673073.0363 | 1250971.7117
21 | 2673040.4002 | 1250980.2249 | 2673037.365 | 1250982.7226 | 2673032.3623 | 1250988.6207
22 | 2673040.4002 | 1250980.2249 | 2673045.1692 | 1250982.8188 | 2673064.8746 | 1250998.2848
23 | 2673073.0363 | 1250971.7117 | 2673089.6362 | 1250991.5278
24 | 2672907.6852 | 1251034.875 | 2672913.8522 | 1251037.3527 | 2672918.2719 | 1251026.6215
25 | 2672892.7334 | 1251050.6581 | 2672896.9079 | 1251040.2241 | 2672904.6612 | 1251043.2216 | 2672907.6852 | 1251034.875
26 | 2672892.7334 | 1251050.6581 | 2672882.0123 | 1251077.9979
27 | 2672892.7334 | 1251050.6581 | 2672896.9079 | 1251040.2241 | 2672899.1372 | 1251035.1145 | 2672901.359 | 1251028.7817 | 2672903.6709 | 1251022.4834 | 2672905.9978 | 1251016.1963 | 2672902.9023 | 1251015.0129 | 2672894.5745 | 1251005.3257
28 | 2672953.4671 | 1250946.0629 | 2672958.0745 | 1250950.1337 | 2672961.1736 | 1250952.8627
29 | 2672953.4671 | 1250946.0629 | 2672931.4589 | 1250972.0998 | 2672919.6494 | 1250979.7267 | 2672912.5609 | 1250980.9738 | 2672903.7028 | 1250982.477 | 2672900.405 | 1250990.9871 | 2672899.4973 | 1250992.9773 | 2672897.8537 | 1250997.1046 | 2672897.0359 | 1250999.1515 | 2672895.3767 | 1251003.323 | 2672894.5745 | 1251005.3257
30 | 2672894.5745 | 1251005.3257 | 2672891.3476 | 1251001.6949
31 | 2672870.3524 | 1251104.5998 | 2672873.2724 | 1251097.9531 | 2672881.6593 | 1251078.8979 | 2672882.0123 | 1251077.9979
32 | 2672892.7891 | 1251099.4941 | 2672887.6854 | 1251112.4519
33 | 2672870.3524 | 1251104.5998 | 2672887.6854 | 1251112.4519
34 | 2673123.0026 | 1251047.0404 | 2673120.1253 | 1251044.1874 | 2673107.5542 | 1251033.2748
35 | 2673107.5542 | 1251033.2748 | 2673094.4154 | 1251021.8694
36 | 2673079.3202 | 1251009.6224 | 2673089.6159 | 1251017.7031 | 2673094.4154 | 1251021.8694
37 | 2673079.3202 | 1251009.6224 | 2673064.8746 | 1250998.2848
38 | 2673030.0896 | 1251076.2673 | 2673036.1021 | 1251080.7704

## bus_geodata
| x | y | coords
0 | 2672998.3158 | 1250973.2379
1 | 2672995.1187 | 1250981.6328
2 | 2673006.7714 | 1250951.0361
3 | 2673021.5201 | 1250912.3098
4 | 2672988.5331 | 1251039.629
5 | 2672980.935 | 1251047.3188
6 | 2673000.659 | 1251049.5501
7 | 2673003.5306 | 1251022.6125
8 | 2673028.9765 | 1250920.4186
9 | 2672976.0862 | 1251053.823
10 | 2672942.4846 | 1251044.0654
11 | 2673013.5447 | 1251060.0929
12 | 2673021.9329 | 1251038.039
13 | 2673025.7581 | 1250996.4068
14 | 2673045.3454 | 1250937.6166
15 | 2673059.3594 | 1250955.385
16 | 2673040.4002 | 1250980.2249
17 | 2673073.0363 | 1250971.7117
18 | 2672918.2719 | 1251026.6215
19 | 2672907.6852 | 1251034.875
20 | 2672892.7334 | 1251050.6581
21 | 2672953.4671 | 1250946.0629
22 | 2672961.1736 | 1250952.8627
23 | 2672894.5745 | 1251005.3257
24 | 2672891.3476 | 1251001.6949
25 | 2672882.0123 | 1251077.9979
26 | 2672887.6854 | 1251112.4519
27 | 2672892.7891 | 1251099.4941
28 | 2672870.3524 | 1251104.5997
29 | 2673123.0026 | 1251047.0404
30 | 2673107.5542 | 1251033.2748
31 | 2673089.6362 | 1250991.5278
32 | 2673094.4154 | 1251021.8694
33 | 2673079.3202 | 1251009.6224
34 | 2673064.8746 | 1250998.2848
35 | 2673032.3623 | 1250988.6207
36 | 2673055.4798 | 1251066.161
37 | 2672965.8528 | 1251073.786
38 | 2673030.0896 | 1251076.2673
39 | 2673036.1021 | 1251080.7704
40 | 2672988.5331 | 1251039.629

## line_std_types
| c_nf_per_km | r_ohm_per_km | x_ohm_per_km | max_i_ka | type | q_mm2 | alpha | voltage_rating
NAYY 4x50 SE | 210 | 0.642 | 0.083 | 0.142 | cs | 50 | 0.00403 | LV
NAYY 4x120 SE | 264 | 0.225 | 0.08 | 0.242 | cs | 120 | 0.00403 | LV
NAYY 4x150 SE | 261 | 0.208 | 0.08 | 0.27 | cs | 150 | 0.00403 | LV
NA2XS2Y 1x95 RM/25 12/20 kV | 216 | 0.313 | 0.132 | 0.252 | cs | 95 | 0.00403 | MV
NA2XS2Y 1x185 RM/25 12/20 kV | 273 | 0.161 | 0.117 | 0.362 | cs | 185 | 0.00403 | MV
NA2XS2Y 1x240 RM/25 12/20 kV | 304 | 0.122 | 0.112 | 0.421 | cs | 240 | 0.00403 | MV
NA2XS2Y 1x95 RM/25 6/10 kV | 315 | 0.313 | 0.123 | 0.249 | cs | 95 | 0.00403 | MV
NA2XS2Y 1x185 RM/25 6/10 kV | 406 | 0.161 | 0.11 | 0.358 | cs | 185 | 0.00403 | MV
NA2XS2Y 1x240 RM/25 6/10 kV | 456 | 0.122 | 0.105 | 0.416 | cs | 240 | 0.00403 | MV
NA2XS2Y 1x150 RM/25 12/20 kV | 250 | 0.206 | 0.116 | 0.319 | cs | 150 | 0.00403 | MV
NA2XS2Y 1x120 RM/25 12/20 kV | 230 | 0.253 | 0.119 | 0.283 | cs | 120 | 0.00403 | MV
NA2XS2Y 1x70 RM/25 12/20 kV | 190 | 0.443 | 0.132 | 0.22 | cs | 70 | 0.00403 | MV
NA2XS2Y 1x150 RM/25 6/10 kV | 360 | 0.206 | 0.11 | 0.315 | cs | 150 | 0.00403 | MV
NA2XS2Y 1x120 RM/25 6/10 kV | 340 | 0.253 | 0.113 | 0.28 | cs | 120 | 0.00403 | MV
NA2XS2Y 1x70 RM/25 6/10 kV | 280 | 0.443 | 0.123 | 0.217 | cs | 70 | 0.00403 | MV
N2XS(FL)2Y 1x120 RM/35 64/110 kV | 112 | 0.153 | 0.166 | 0.366 | cs | 120 | 0.00393 | HV
N2XS(FL)2Y 1x185 RM/35 64/110 kV | 125 | 0.099 | 0.156 | 0.457 | cs | 185 | 0.00393 | HV
N2XS(FL)2Y 1x240 RM/35 64/110 kV | 135 | 0.075 | 0.149 | 0.526 | cs | 240 | 0.00393 | HV
N2XS(FL)2Y 1x300 RM/35 64/110 kV | 144 | 0.06 | 0.144 | 0.588 | cs | 300 | 0.00393 | HV
15-AL1/3-ST1A 0.4 | 11 | 1.8769 | 0.35 | 0.105 | ol | 16 | 0.00403 | LV
24-AL1/4-ST1A 0.4 | 11.25 | 1.2012 | 0.335 | 0.14 | ol | 24 | 0.00403 | LV
48-AL1/8-ST1A 0.4 | 12.2 | 0.5939 | 0.3 | 0.21 | ol | 48 | 0.00403 | LV
94-AL1/15-ST1A 0.4 | 13.2 | 0.306 | 0.29 | 0.35 | ol | 94 | 0.00403 | LV
34-AL1/6-ST1A 10.0 | 9.7 | 0.8342 | 0.36 | 0.17 | ol | 34 | 0.00403 | MV
48-AL1/8-ST1A 10.0 | 10.1 | 0.5939 | 0.35 | 0.21 | ol | 48 | 0.00403 | MV
70-AL1/11-ST1A 10.0 | 10.4 | 0.4132 | 0.339 | 0.29 | ol | 70 | 0.00403 | MV
94-AL1/15-ST1A 10.0 | 10.75 | 0.306 | 0.33 | 0.35 | ol | 94 | 0.00403 | MV
122-AL1/20-ST1A 10.0 | 11.1 | 0.2376 | 0.323 | 0.41 | ol | 122 | 0.00403 | MV
149-AL1/24-ST1A 10.0 | 11.25 | 0.194 | 0.315 | 0.47 | ol | 149 | 0.00403 | MV
34-AL1/6-ST1A 20.0 | 9.15 | 0.8342 | 0.382 | 0.17 | ol | 34 | 0.00403 | MV
48-AL1/8-ST1A 20.0 | 9.5 | 0.5939 | 0.372 | 0.21 | ol | 48 | 0.00403 | MV
70-AL1/11-ST1A 20.0 | 9.7 | 0.4132 | 0.36 | 0.29 | ol | 70 | 0.00403 | MV
94-AL1/15-ST1A 20.0 | 10 | 0.306 | 0.35 | 0.35 | ol | 94 | 0.00403 | MV
122-AL1/20-ST1A 20.0 | 10.3 | 0.2376 | 0.344 | 0.41 | ol | 122 | 0.00403 | MV
149-AL1/24-ST1A 20.0 | 10.5 | 0.194 | 0.337 | 0.47 | ol | 149 | 0.00403 | MV
184-AL1/30-ST1A 20.0 | 10.75 | 0.1571 | 0.33 | 0.535 | ol | 184 | 0.00403 | MV
243-AL1/39-ST1A 20.0 | 11 | 0.1188 | 0.32 | 0.645 | ol | 243 | 0.00403 | MV
48-AL1/8-ST1A 110.0 | 8 | 0.5939 | 0.46 | 0.21 | ol | 48 | 0.00403 | HV
70-AL1/11-ST1A 110.0 | 8.4 | 0.4132 | 0.45 | 0.29 | ol | 70 | 0.00403 | HV
94-AL1/15-ST1A 110.0 | 8.65 | 0.306 | 0.44 | 0.35 | ol | 94 | 0.00403 | HV
122-AL1/20-ST1A 110.0 | 8.5 | 0.2376 | 0.43 | 0.41 | ol | 122 | 0.00403 | HV
149-AL1/24-ST1A 110.0 | 8.75 | 0.194 | 0.41 | 0.47 | ol | 149 | 0.00403 | HV
184-AL1/30-ST1A 110.0 | 8.8 | 0.1571 | 0.4 | 0.535 | ol | 184 | 0.00403 | HV
243-AL1/39-ST1A 110.0 | 9 | 0.1188 | 0.39 | 0.645 | ol | 243 | 0.00403 | HV
305-AL1/39-ST1A 110.0 | 9.2 | 0.0949 | 0.38 | 0.74 | ol | 305 | 0.00403 | HV
490-AL1/64-ST1A 110.0 | 9.75 | 0.059 | 0.37 | 0.96 | ol | 490 | 0.00403 | HV
679-AL1/86-ST1A 110.0 | 9.95 | 0.042 | 0.36 | 1.15 | ol | 679 | 0.00403 | HV
490-AL1/64-ST1A 220.0 | 10 | 0.059 | 0.285 | 0.96 | ol | 490 | 0.00403 | HV
679-AL1/86-ST1A 220.0 | 11.7 | 0.042 | 0.275 | 1.15 | ol | 679 | 0.00403 | HV
490-AL1/64-ST1A 380.0 | 11 | 0.059 | 0.253 | 0.96 | ol | 490 | 0.00403 | HV
679-AL1/86-ST1A 380.0 | 14.6 | 0.042 | 0.25 | 1.15 | ol | 679 | 0.00403 | HV

## trafo_std_types
| i0_percent | pfe_kw | vkr_percent | sn_mva | vn_lv_kv | vn_hv_kv | vk_percent | shift_degree | vector_group | tap_side | tap_neutral | tap_min | tap_max | tap_step_degree | tap_step_percent | tap_phase_shifter
160 MVA 380/110 kV | 0.06 | 60 | 0.25 | 160 | 110 | 380 | 12.2 | 0 | Yy0 | hv | 0 | -9 | 9 | 0 | 1.5 | FALSE
100 MVA 220/110 kV | 0.06 | 55 | 0.26 | 100 | 110 | 220 | 12 | 0 | Yy0 | hv | 0 | -9 | 9 | 0 | 1.5 | FALSE
63 MVA 110/20 kV | 0.04 | 22 | 0.32 | 63 | 20 | 110 | 18 | 150 | YNd5 | hv | 0 | -9 | 9 | 0 | 1.5 | FALSE
40 MVA 110/20 kV | 0.05 | 18 | 0.34 | 40 | 20 | 110 | 16.2 | 150 | YNd5 | hv | 0 | -9 | 9 | 0 | 1.5 | FALSE
25 MVA 110/20 kV | 0.07 | 14 | 0.41 | 25 | 20 | 110 | 12 | 150 | YNd5 | hv | 0 | -9 | 9 | 0 | 1.5 | FALSE
63 MVA 110/10 kV | 0.04 | 22 | 0.32 | 63 | 10 | 110 | 18 | 150 | YNd5 | hv | 0 | -9 | 9 | 0 | 1.5 | FALSE
40 MVA 110/10 kV | 0.05 | 18 | 0.34 | 40 | 10 | 110 | 16.2 | 150 | YNd5 | hv | 0 | -9 | 9 | 0 | 1.5 | FALSE
25 MVA 110/10 kV | 0.07 | 14 | 0.41 | 25 | 10 | 110 | 12 | 150 | YNd5 | hv | 0 | -9 | 9 | 0 | 1.5 | FALSE
0.25 MVA 20/0.4 kV | 0.32 | 0.8 | 1.44 | 0.25 | 0.4 | 20 | 6 | 150 | Yzn5 | hv | 0 | -2 | 2 | 0 | 2.5 | FALSE
0.4 MVA 20/0.4 kV | 0.3375 | 1.35 | 1.425 | 0.4 | 0.4 | 20 | 6 | 150 | Dyn5 | hv | 0 | -2 | 2 | 0 | 2.5 | FALSE
0.63 MVA 20/0.4 kV | 0.2619 | 1.65 | 1.206 | 0.63 | 0.4 | 20 | 6 | 150 | Dyn5 | hv | 0 | -2 | 2 | 0 | 2.5 | FALSE
0.25 MVA 10/0.4 kV | 0.24 | 0.6 | 1.2 | 0.25 | 0.4 | 10 | 4 | 150 | Dyn5 | hv | 0 | -2 | 2 | 0 | 2.5 | FALSE
0.4 MVA 10/0.4 kV | 0.2375 | 0.95 | 1.325 | 0.4 | 0.4 | 10 | 4 | 150 | Dyn5 | hv | 0 | -2 | 2 | 0 | 2.5 | FALSE
0.63 MVA 10/0.4 kV | 0.1873 | 1.18 | 1.0794 | 0.63 | 0.4 | 10 | 4 | 150 | Dyn5 | hv | 0 | -2 | 2 | 0 | 2.5 | FALSE

## trafo3w_std_types
| sn_hv_mva | sn_mv_mva | sn_lv_mva | vn_hv_kv | vn_mv_kv | vn_lv_kv | vk_hv_percent | vk_mv_percent | vk_lv_percent | vkr_hv_percent | vkr_mv_percent | vkr_lv_percent | pfe_kw | i0_percent | shift_mv_degree | shift_lv_degree | vector_group | tap_side | tap_neutral | tap_min | tap_max | tap_step_percent
63/25/38 MVA 110/20/10 kV | 63 | 25 | 38 | 110 | 20 | 10 | 10.4 | 10.4 | 10.4 | 0.28 | 0.32 | 0.35 | 35 | 0.89 | 0 | 0 | YN0yn0yn0 | hv | 0 | -10 | 10 | 1.2
63/25/38 MVA 110/10/10 kV | 63 | 25 | 38 | 110 | 10 | 10 | 10.4 | 10.4 | 10.4 | 0.28 | 0.32 | 0.35 | 35 | 0.89 | 0 | 0 | YN0yn0yn0 | hv | 0 | -10 | 10 | 1.2

## fuse_std_types
| fuse_type | i_rated_a | t_avg | t_min | t_total | x_avg | x_min | x_total
HV 100A | HV 100A | 100 | 0 | [10.0, 3.64, 0.854, 0.281, 0.1, 0.0531, 0.022, 0.01] | [10.0, 4.267, 1.21, 0.403, 0.1, 0.058, 0.022, 0.01] | 0 | [300.0, 350.0, 450.0, 550.0, 700.0, 850.0, 1200.0, 1752.0] | [600.0, 700.0, 900.0, 1150.0, 1665.0, 2000.0, 3000.0, 4313.0]
HV 10A | HV 10A | 10 | 0 | [10.0, 1675.0, 0.344, 0.156, 0.1, 0.0417, 0.0171, 0.01] | [10.0, 1.3, 0.3, 0.155, 0.1, 0.0555, 0.023, 0.01] | 0 | [30.0, 32.0, 35.0, 37.0, 39.0, 50.0, 70.0, 88.0] | [60.0, 70.0, 80.0, 87.0, 94.0, 110.0, 150.0, 216.0]
HV 125A | HV 125A | 125 | 0 | [10.0, 1.82, 0.344, 0.1, 0.0467, 0.0269, 0.01] | [10.0, 2.478, 0.426, 0.1, 0.0427, 0.0211, 0.01] | 0 | [375.0, 500.0, 700.0, 925.0, 1200.0, 1500.0, 2341.0] | [750.0, 1000.0, 1500.0, 2200.0, 3000.0, 4000.0, 5765.0]
HV 160A | HV 160A | 160 | 0 | [10.0, 4.15, 1.03, 0.198, 0.1, 0.051, 0.0172, 0.01] | [10.0, 2.3, 0.734, 0.274, 0.1, 0.046, 0.0177, 0.01] | 0 | [480.0, 550.0, 700.0, 1000.0, 1260.0, 1600.0, 2500.0, 3227.0] | [960.0, 1300.0, 1700.0, 2200.0, 2996.0, 4000.0, 6000.0, 7946.0]
HV 16A | HV 16A | 16 | 0 | [10.0, 0.352, 0.164, 0.1, 0.0649, 0.0342, 0.01] | [10.0, 2.34, 0.722, 0.181, 0.1, 0.055, 0.0296, 0.01] | 0 | [48.0, 60.0, 65.0, 71.0, 80.0, 100.0, 162.0] | [96.0, 110.0, 125.0, 150.0, 168.0, 200.0, 250.0, 398.0]
HV 200A | HV 200A | 200 | 0 | [10.0, 4.267, 1.21, 0.403, 0.1, 0.058, 0.022, 0.01] | [10.0, 3.73, 1.654, 0.328, 0.1, 0.0531, 0.019, 0.01] | 0 | [600.0, 700.0, 900.0, 1150.0, 1665.0, 2000.0, 3000.0, 4313.0] | [1200.0, 1500.0, 1800.0, 2700.0, 3960.0, 5000.0, 7500.0, 10620.0]
HV 20A | HV 20A | 20 | 0 | [10.0, 1.3, 0.3, 0.155, 0.1, 0.0555, 0.023, 0.01] | [10.0, 1.3, 0.161, 0.1, 0.0611, 0.0399, 0.0141, 0.01] | 0 | [60.0, 70.0, 80.0, 87.0, 94.0, 110.0, 150.0, 216.0] | [120.0, 150.0, 200.0, 223.0, 260.0, 300.0, 450.0, 532.0]
HV 25A | HV 25A | 25 | 0 | [10.0, 2.512, 0.833, 0.299, 0.1, 0.0372, 0.0223, 0.01] | [10.0, 3.125, 0.597, 0.198, 0.1, 0.0378, 0.022, 0.01] | 0 | [75.0, 82.0, 90.0, 100.0, 124.0, 170.0, 200.0, 289.0] | [150.0, 170.0, 210.0, 250.0, 294.0, 400.0, 500.0, 711.0]
HV 31.5A | HV 31.5A | 31.5 | 0 | [10.0, 2.34, 0.722, 0.181, 0.1, 0.055, 0.0296, 0.01] | [10.0, 2.84, 0.368, 0.164, 0.1, 0.0621, 0.0378, 0.0195, 0.01] | 0 | [95.0, 110.0, 125.0, 150.0, 165.0, 200.0, 250.0, 390.0] | [189.0, 220.0, 300.0, 350.0, 393.0, 450.0, 530.0, 700.0, 960.0]
HV 40A | HV 40A | 40 | 0 | [10.0, 1.3, 0.161, 0.1, 0.0611, 0.0399, 0.0141, 0.01] | [10.0, 2.05, 0.369, 0.198, 0.1, 0.051, 0.0298, 0.01] | 0 | [120.0, 150.0, 200.0, 223.0, 260.0, 300.0, 450.0, 532.0] | [240.0, 300.0, 400.0, 450.0, 530.0, 650.0, 800.0, 1311.0]
HV 50A | HV 50A | 50 | 0 | [10.0, 3.215, 0.597, 0.198, 0.1, 0.0378, 0.022, 0.01] | [10.0, 3.64, 0.854, 0.281, 0.1, 0.0531, 0.022, 0.01] | 0 | [150.0, 170.0, 210.0, 250.0, 294.0, 400.0, 500.0, 711.0] | [300.0, 350.0, 450.0, 550.0, 700.0, 850.0, 1200.0, 1752.0]
HV 6.3A | HV 6.3A | 6.3 | 0 | [10.0, 1.39, 0.344, 0.168, 0.1, 0.056, 0.0263, 0.01] | [10.0, 1.711, 0.516, 0.198, 0.1, 0.0634, 0.0303, 0.01] | 0 | [19.0, 19.5, 20.4, 20.8, 22.0, 25.0, 32.0, 48.0] | [38.0, 40.0, 43.0, 48.0, 53.0, 60.0, 75.0, 118.0]
HV 63A | HV 63A | 63 | 0 | [10.0, 2.84, 0.368, 0.164, 0.1, 0.0621, 0.0378, 0.0195, 0.01] | [10.0, 1.82, 0.344, 0.1, 0.0467, 0.0269, 0.01] | 0 | [189.0, 220.0, 300.0, 350.0, 393.0, 450.0, 530.0, 700.0, 961.0] | [378.0, 500.0, 700.0, 934.0, 1200.0, 1500.0, 2366.0]
HV 80A | HV 80A | 80 | 0 | [10.0, 2.05, 0.369, 0.198, 0.1, 0.051, 0.0298, 0.01] | [10.0, 4.15, 1.03, 0.198, 0.1, 0.051, 0.0172, 0.01] | 0 | [240.0, 300.0, 400.0, 450.0, 530.0, 650.0, 800.0, 1311.0] | [480.0, 550.0, 700.0, 1000.0, 1260.0, 1600.0, 2500.0, 3227.0]
Siemens NH-1-100 | Siemens NH-1-100 | 100 | [5400.0, 2000.0, 400.0, 20.0, 1.0, 0.2, 0.012, 0.004] | 0 | 0 | [150.0, 190.0, 250.0, 430.0, 900.0, 1250.0, 2700.0, 3600.0] | 0 | 0
Siemens NH-1-125 | Siemens NH-1-125 | 125 | [4800.0, 120.0, 7.0, 0.1, 0.004] | 0 | 0 | [180.0, 400.0, 740.0, 2000.0, 4250.0] | 0 | 0
Siemens NH-1-16 | Siemens NH-1-16 | 16 | [4000.0, 400.0, 2.0, 0.1, 0.04, 0.01] | 0 | 0 | [26.0, 35.0, 75.0, 150.0, 200.0, 300.0] | 0 | 0
Siemens NH-1-160 | Siemens NH-1-160 | 160 | [4800.0, 120.0, 7.0, 0.1, 0.004] | 0 | 0 | [210.0, 500.0, 900.0, 2300.0, 5000.0] | 0 | 0
Siemens NH-1-25 | Siemens NH-1-25 | 25 | [4000.0, 1000.0, 10.0, 0.2, 0.02, 0.01] | 0 | 0 | [40.0, 50.0, 100.0, 210.0, 400.0, 500.0] | 0 | 0
Siemens NH-1-50 | Siemens NH-1-50 | 50 | [4000.0, 40.0, 4.0, 1.0, 0.02, 0.01] | 0 | 0 | [86.0, 200.0, 300.0, 400.0, 1000.0, 1280.0] | 0 | 0
Siemens NH-1-63 | Siemens NH-1-63 | 63 | [4000.0, 100.0, 10.0, 2.0, 0.04, 0.01] | 0 | 0 | [100.0, 200.0, 300.0, 400.0, 1000.0, 1500.0] | 0 | 0
Siemens NH-1-80 | Siemens NH-1-80 | 80 | [4800.0, 120.0, 7.0, 0.1, 0.01] | 0 | 0 | [150.58, 250.0, 450.0, 1150.0, 2470.0] | 0 | 0
Siemens NH-2-1000 | Siemens NH-2-1000 | 1000 | [4800.0, 120.0, 7.0, 0.1, 0.004] | 0 | 0 | [1900.0, 3500.0, 8400.0, 24000.0, 52000.0] | 0 | 0
Siemens NH-2-200 | Siemens NH-2-200 | 200 | [4800.0, 120.0, 7.0, 0.1, 0.004] | 0 | 0 | [280.0, 650.0, 1200.0, 3000.0, 7000.0] | 0 | 0
Siemens NH-2-224 | Siemens NH-2-224 | 224 | [4800.0, 120.0, 7.0, 0.2, 0.04, 0.004] | 0 | 0 | [400.0, 750.0, 1453.0, 3025.0, 4315.0, 7600.0] | 0 | 0
Siemens NH-2-250 | Siemens NH-2-250 | 250 | [4800.0, 120.0, 7.0, 0.1, 0.004] | 0 | 0 | [450.0, 800.0, 1650.0, 4000.0, 8500.0] | 0 | 0
Siemens NH-2-315 | Siemens NH-2-315 | 315 | [4800.0, 120.0, 7.0, 0.1, 0.004] | 0 | 0 | [550.0, 920.0, 1900.0, 5000.0, 11000.0] | 0 | 0
Siemens NH-2-355 | Siemens NH-2-355 | 355 | [4800.0, 120.0, 6.0, 0.1, 0.004] | 0 | 0 | [650.0, 1116.27, 2350.0, 5840.0, 12790.0] | 0 | 0
Siemens NH-2-400 | Siemens NH-2-400 | 400 | [4800.0, 120.0, 7.0, 0.1, 0.004] | 0 | 0 | [720.0, 1350.0, 2800.0, 6500.0, 15000.0] | 0 | 0
Siemens NH-2-425 | Siemens NH-2-425 | 425 | [4800.0, 120.0, 7.0, 0.1, 0.004] | 0 | 0 | [850.0, 1500.0, 3050.0, 7500.0, 16500.0] | 0 | 0
Siemens NH-2-630 | Siemens NH-2-630 | 630 | [4800.0, 120.0, 7.0, 0.1, 0.004] | 0 | 0 | [1200.0, 2000.0, 4800.0, 12000.0, 26000.0] | 0 | 0

## res_bus
| vm_pu | va_degree | p_mw | q_mvar
0 | 0.99926 | -0.014035 | 0.049196 | 0.01233
1 | 1 | 0 | -0.27444 | -0.069948
2 | 0.99765 | -0.044431 | 0.0026679 | 0.00066865
3 | 0.99487 | -0.097035 | 0 | 0
4 | 0.98451 | -0.29587 | 0 | 0
5 | 0.98401 | -0.30561 | 0 | 0
6 | 0.98429 | -0.30021 | 0.0033834 | 0.00084796
7 | 0.98567 | -0.27339 | 0 | 0
8 | 0.99392 | -0.11503 | 0 | 0
9 | 0.98393 | -0.30713 | 0.005006 | 0.0012546
10 | 0.98207 | -0.34335 | 0 | 0
11 | 0.98411 | -0.3038 | 0.0041026 | 0.0010282
12 | 0.9853 | -0.28074 | 0.0083108 | 0.0020829
13 | 0.98762 | -0.23589 | 0.0015055 | 0.00037731
14 | 0.99233 | -0.14536 | 0.0058967 | 0.0014779
15 | 0.99086 | -0.17361 | 0 | 0
16 | 0.98887 | -0.21178 | 0 | 0
17 | 0.99077 | -0.17542 | 0.002936 | 0.00073583
18 | 0.98021 | -0.37961 | 0.048142 | 0.012065
19 | 0.97968 | -0.38976 | 0 | 0
20 | 0.97887 | -0.40558 | 0 | 0
21 | 0.97255 | -0.52967 | 0 | 0
22 | 0.97203 | -0.53997 | 0.054422 | 0.01364
23 | 0.97707 | -0.44089 | 0 | 0
24 | 0.97698 | -0.44254 | 0.01865 | 0.0046742
25 | 0.97836 | -0.41562 | 0.0093773 | 0.0023502
26 | 0.97794 | -0.42386 | 0 | 0
27 | 0.97782 | -0.42625 | 0.0094162 | 0.0023599
28 | 0.97811 | -0.42061 | 0 | 0
29 | 0.9873 | -0.24221 | 0.0099906 | 0.0025039
30 | 0.98749 | -0.23851 | 0.0030883 | 0.00077401
31 | 0.99072 | -0.17626 | 0.0018305 | 0.00045876
32 | 0.9877 | -0.23445 | 0.0035252 | 0.0008835
33 | 0.988 | -0.22868 | 0.0017288 | 0.00043327
34 | 0.98831 | -0.22267 | 0.0016999 | 0.00042603
35 | 0.9882 | -0.22469 | 0.0018056 | 0.00045252
36 | 0.98495 | -0.28761 | 0.0087432 | 0.0021912
37 | 0.98382 | -0.30932 | 0.0053642 | 0.0013444
38 | 0.98394 | -0.30713 | 0.0044287 | 0.0011099
39 | 0.98391 | -0.3076 | 0.0034565 | 0.00086628
40 | 0.99998 | 149.9956 | 0 | 0

## res_line
| p_from_mw | q_from_mvar | p_to_mw | q_to_mvar | pl_mw | ql_mvar | i_from_ka | i_to_ka | i_ka | vm_from_pu | va_from_degree | vm_to_pu | va_to_degree | loading_percent
0 | -0.27261 | -0.06983 | 0.27279 | 0.069948 | 0.00018553 | 0.00011838 | 0.40648 | 0.40648 | 0.40648 | 0.99926 | -0.014035 | 1 | 0 | 37.2233
1 | 0.22341 | 0.0575 | -0.22308 | -0.05729 | 0.00032974 | 0.0002101 | 0.33322 | 0.33322 | 0.33322 | 0.99926 | -0.014035 | 0.99765 | -0.044431 | 30.5148
2 | 0.22041 | 0.056622 | -0.21985 | -0.056264 | 0.00056151 | 0.00035775 | 0.32924 | 0.32924 | 0.32924 | 0.99765 | -0.044431 | 0.99487 | -0.097035 | 30.1504
3 | 0.21985 | 0.056264 | -0.21966 | -0.056142 | 0.00019135 | 0.00012192 | 0.32924 | 0.32924 | 0.32924 | 0.99487 | -0.097035 | 0.99392 | -0.11503 | 30.1505
4 | 0.15146 | 0.038372 | -0.15139 | -0.038327 | 7.0813e-05 | 4.4909e-05 | 0.22907 | 0.22907 | 0.22907 | 0.98451 | -0.29587 | 0.98401 | -0.30561 | 20.9772
5 | 0.015378 | 0.0038558 | -0.015374 | -0.0038539 | 3.174e-06 | 1.8322e-06 | 0.023243 | 0.023243 | 0.023243 | 0.98451 | -0.29587 | 0.98429 | -0.30021 | 6.3854
6 | -0.16684 | -0.042228 | 0.16702 | 0.042343 | 0.00018028 | 0.00011452 | 0.25231 | 0.25231 | 0.25231 | 0.98451 | -0.29587 | 0.98567 | -0.27339 | 23.1056
7 | 0.010371 | 0.0025995 | -0.010371 | -0.0025991 | 7.4834e-07 | 3.7589e-07 | 0.015684 | 0.015684 | 0.015684 | 0.98401 | -0.30561 | 0.98393 | -0.30713 | 4.3087
8 | 0.14102 | 0.035728 | -0.14076 | -0.035566 | 0.00025516 | 0.0001616 | 0.21339 | 0.21339 | 0.21339 | 0.98401 | -0.30561 | 0.98207 | -0.34335 | 19.541
9 | 0.011991 | 0.003006 | -0.011989 | -0.0030049 | 2.0517e-06 | 1.1015e-06 | 0.018128 | 0.018128 | 0.018128 | 0.98429 | -0.30021 | 0.98411 | -0.3038 | 4.9802
10 | 0.017063 | 0.0042789 | -0.017057 | -0.0042754 | 5.9753e-06 | 3.5182e-06 | 0.02576 | 0.02576 | 0.02576 | 0.98567 | -0.27339 | 0.9853 | -0.28074 | 7.0769
11 | -0.18408 | -0.046621 | 0.18441 | 0.046833 | 0.00033213 | 0.00021125 | 0.27807 | 0.27807 | 0.27807 | 0.98567 | -0.27339 | 0.98762 | -0.23589 | 25.4645
12 | 0.21966 | 0.056142 | -0.21934 | -0.055937 | 0.00032172 | 0.00020498 | 0.32924 | 0.32924 | 0.32924 | 0.99392 | -0.11503 | 0.99233 | -0.14536 | 30.1505
13 | 0.0053648 | 0.0013445 | -0.0053642 | -0.0013444 | 5.6068e-07 | 7.0378e-08 | 0.0081132 | 0.0081133 | 0.0081133 | 0.98393 | -0.30713 | 0.98382 | -0.30932 | 2.2289
14 | 0.14076 | 0.035566 | -0.14052 | -0.035412 | 0.0002442 | 0.00015466 | 0.21339 | 0.21339 | 0.21339 | 0.98207 | -0.34335 | 0.98021 | -0.37961 | 19.5411
15 | 0.0078865 | 0.0019767 | -0.0078852 | -0.0019762 | 1.2513e-06 | 5.0273e-07 | 0.011925 | 0.011925 | 0.011925 | 0.98411 | -0.3038 | 0.98394 | -0.30713 | 3.2761
16 | 0.008746 | 0.0021925 | -0.0087432 | -0.0021912 | 2.864e-06 | 1.2756e-06 | 0.013209 | 0.013209 | 0.013209 | 0.9853 | -0.28074 | 0.98495 | -0.28761 | 3.6288
17 | -0.18592 | -0.04721 | 0.18602 | 0.047274 | 0.0001003 | 6.3799e-05 | 0.28034 | 0.28034 | 0.28034 | 0.98762 | -0.23589 | 0.9882 | -0.22469 | 25.6722
18 | 0.21344 | 0.054459 | -0.21315 | -0.054274 | 0.00029087 | 0.00018528 | 0.3204 | 0.3204 | 0.3204 | 0.99233 | -0.14536 | 0.99086 | -0.17361 | 29.3408
19 | 0.20838 | 0.05308 | -0.208 | -0.052836 | 0.00038289 | 0.00024385 | 0.31324 | 0.31324 | 0.31324 | 0.99086 | -0.17361 | 0.98887 | -0.21178 | 28.6853
20 | 0.004767 | 0.0011943 | -0.0047665 | -0.0011943 | 4.093e-07 | -1.2357e-08 | 0.0071586 | 0.0071587 | 0.0071587 | 0.99086 | -0.17361 | 0.99077 | -0.17542 | 1.9667
21 | 0.18794 | 0.047801 | -0.18783 | -0.047726 | 0.00011683 | 7.432e-05 | 0.28306 | 0.28306 | 0.28306 | 0.98887 | -0.21178 | 0.9882 | -0.22469 | 25.9212
22 | 0.020057 | 0.005035 | -0.020047 | -0.0050288 | 1.0414e-05 | 6.2739e-06 | 0.030184 | 0.030185 | 0.030185 | 0.98887 | -0.21178 | 0.98831 | -0.22267 | 8.2925
23 | 0.0018305 | 0.00045847 | -0.0018305 | -0.00045876 | 7.3268e-08 | -2.86e-07 | 0.0027492 | 0.0027493 | 0.0027493 | 0.99077 | -0.17542 | 0.99072 | -0.17626 | 0.7553
24 | 0.092378 | 0.023346 | -0.092334 | -0.023318 | 4.4913e-05 | 2.8054e-05 | 0.14031 | 0.14031 | 0.14031 | 0.98021 | -0.37961 | 0.97968 | -0.38976 | 12.8486
25 | 0.092334 | 0.023318 | -0.092264 | -0.023274 | 6.9955e-05 | 4.3698e-05 | 0.14031 | 0.14031 | 0.14031 | 0.97968 | -0.38976 | 0.97887 | -0.40558 | 12.8486
26 | 0.018807 | 0.0047178 | -0.018798 | -0.0047124 | 9.0022e-06 | 5.3924e-06 | 0.028591 | 0.028591 | 0.028591 | 0.97887 | -0.40558 | 0.97836 | -0.41562 | 7.8547
27 | 0.073456 | 0.018557 | -0.073332 | -0.018479 | 0.00012409 | 7.8084e-05 | 0.11172 | 0.11172 | 0.11172 | 0.97887 | -0.40558 | 0.97707 | -0.44089 | 15.3457
28 | 0.054449 | 0.013656 | -0.054422 | -0.01364 | 2.6707e-05 | 1.6965e-05 | 0.083311 | 0.083311 | 0.083311 | 0.97255 | -0.52967 | 0.97203 | -0.53997 | 22.8877
29 | -0.054449 | -0.013656 | 0.054681 | 0.013804 | 0.00023149 | 0.00014705 | 0.083311 | 0.083311 | 0.083311 | 0.97255 | -0.52967 | 0.97707 | -0.44089 | 22.8877
30 | 0.018652 | 0.0046751 | -0.01865 | -0.0046742 | 1.4698e-06 | 8.7984e-07 | 0.028406 | 0.028406 | 0.028406 | 0.97707 | -0.44089 | 0.97698 | -0.44254 | 7.8037
31 | 0.0094209 | 0.0023622 | -0.0094187 | -0.0023611 | 2.2364e-06 | 1.0666e-06 | 0.014329 | 0.014329 | 0.014329 | 0.97836 | -0.41562 | 0.97811 | -0.42061 | 3.9366
32 | 0.0094172 | 0.0023604 | -0.0094162 | -0.0023599 | 1.072e-06 | 5.1143e-07 | 0.014329 | 0.014329 | 0.014329 | 0.97794 | -0.42386 | 0.97782 | -0.42625 | 3.9366
33 | -0.0094172 | -0.0023604 | 0.0094187 | 0.0023611 | 1.4615e-06 | 6.9718e-07 | 0.014329 | 0.014329 | 0.014329 | 0.97794 | -0.42386 | 0.97811 | -0.42061 | 3.9366
34 | -0.0099906 | -0.0025039 | 0.0099924 | 0.0025047 | 1.7598e-06 | 8.6154e-07 | 0.015057 | 0.015057 | 0.015057 | 0.9873 | -0.24221 | 0.98749 | -0.23851 | 4.1366
35 | -0.013081 | -0.0032788 | 0.013083 | 0.0032802 | 2.5349e-06 | 1.3997e-06 | 0.019711 | 0.019711 | 0.019711 | 0.98749 | -0.23851 | 0.9877 | -0.23445 | 5.4151
36 | -0.016608 | -0.0041637 | 0.016613 | 0.0041663 | 4.565e-06 | 2.6727e-06 | 0.025022 | 0.025022 | 0.025022 | 0.9877 | -0.23445 | 0.988 | -0.22868 | 6.8741
37 | -0.018342 | -0.0045996 | 0.018347 | 0.0046027 | 5.2553e-06 | 3.1282e-06 | 0.027625 | 0.027625 | 0.027625 | 0.988 | -0.22868 | 0.98831 | -0.22267 | 7.5894
38 | 0.0034566 | 0.00086623 | -0.0034565 | -0.00086628 | 7.6974e-08 | -4.6143e-08 | 0.0052274 | 0.0052274 | 0.0052274 | 0.98394 | -0.30713 | 0.98391 | -0.3076 | 1.4361

## res_trafo
| p_hv_mw | q_hv_mvar | p_lv_mw | q_lv_mvar | pl_mw | ql_mvar | i_hv_ka | i_lv_ka | vm_hv_pu | va_hv_degree | vm_lv_pu | va_lv_degree | loading_percent
0 | -1.2729e-15 | -1.3162e-15 | 0.00165 | 1.2699e-07 | 0.00165 | 1.2699e-07 | 5.2857e-17 | 0.0023815 | 0.99998 | 149.9956 | 1 | 0 | 0.2619

## res_ext_grid
| p_mw | q_mvar
0 | 0.28178 | 0.071789

## res_load
| p_mw | q_mvar
0 | 0.049196 | 0.01233
1 | 0.0073436 | 0.0018405
2 | 0.0026679 | 0.00066865
3 | 0.0033834 | 0.00084796
4 | 0.005006 | 0.0012546
5 | 0.0041026 | 0.0010282
6 | 0.0083108 | 0.0020829
7 | 0.0015055 | 0.00037731
8 | 0.0058967 | 0.0014779
9 | 0.002936 | 0.00073583
10 | 0.048142 | 0.012065
11 | 0.054422 | 0.01364
12 | 0.01865 | 0.0046742
13 | 0.0093773 | 0.0023502
14 | 0.0094162 | 0.0023599
15 | 0.0099906 | 0.0025039
16 | 0.0030883 | 0.00077401
17 | 0.0018305 | 0.00045876
18 | 0.0035252 | 0.0008835
19 | 0.0017288 | 0.00043327
20 | 0.0016999 | 0.00042603
21 | 0.0018056 | 0.00045252
22 | 0.0087432 | 0.0021912
23 | 0.0053642 | 0.0013444
24 | 0.0044287 | 0.0011099
25 | 0.0034565 | 0.00086628

## dtypes
| element | column | dtype
0 | bus | name | object
1 | bus | vn_kv | float64
2 | bus | type | object
3 | bus | zone | object
4 | bus | in_service | bool
5 | load | name | object
6 | load | bus | uint32
7 | load | p_mw | float64
8 | load | q_mvar | float64
9 | load | const_z_percent | float64
10 | load | const_i_percent | float64
11 | load | sn_mva | float64
12 | load | scaling | float64
13 | load | in_service | bool
14 | load | type | object
15 | ext_grid | name | object
16 | ext_grid | bus | uint32
17 | ext_grid | vm_pu | float64
18 | ext_grid | va_degree | float64
19 | ext_grid | slack_weight | float64
20 | ext_grid | in_service | bool
21 | line | name | object
22 | line | std_type | object
23 | line | from_bus | uint32
24 | line | to_bus | uint32
25 | line | length_km | float64
26 | line | r_ohm_per_km | float64
27 | line | x_ohm_per_km | float64
28 | line | c_nf_per_km | float64
29 | line | g_us_per_km | float64
30 | line | max_i_ka | float64
31 | line | df | float64
32 | line | parallel | uint32
33 | line | type | object
34 | line | in_service | bool
35 | trafo | name | object
36 | trafo | std_type | object
37 | trafo | hv_bus | uint32
38 | trafo | lv_bus | uint32
39 | trafo | sn_mva | float64
40 | trafo | vn_hv_kv | float64
41 | trafo | vn_lv_kv | float64
42 | trafo | vk_percent | float64
43 | trafo | vkr_percent | float64
44 | trafo | pfe_kw | float64
45 | trafo | i0_percent | float64
46 | trafo | shift_degree | float64
47 | trafo | tap_side | object
48 | trafo | tap_neutral | int32
49 | trafo | tap_min | int32
50 | trafo | tap_max | int32
51 | trafo | tap_step_percent | float64
52 | trafo | tap_step_degree | float64
53 | trafo | tap_pos | int32
54 | trafo | tap_phase_shifter | bool
55 | trafo | parallel | uint32
56 | trafo | df | float64
57 | trafo | in_service | bool
58 | line_geodata | coords | object
59 | bus_geodata | x | float64
60 | bus_geodata | y | float64
61 | bus_geodata | coords | object
62 | res_bus | vm_pu | float64
63 | res_bus | va_degree | float64
64 | res_bus | p_mw | float64
65 | res_bus | q_mvar | float64
66 | res_line | p_from_mw | float64
67 | res_line | q_from_mvar | float64
68 | res_line | p_to_mw | float64
69 | res_line | q_to_mvar | float64
70 | res_line | pl_mw | float64
71 | res_line | ql_mvar | float64
72 | res_line | i_from_ka | float64
73 | res_line | i_to_ka | float64
74 | res_line | i_ka | float64
75 | res_line | vm_from_pu | float64
76 | res_line | va_from_degree | float64
77 | res_line | vm_to_pu | float64
78 | res_line | va_to_degree | float64
79 | res_line | loading_percent | float64
80 | res_trafo | p_hv_mw | float64
81 | res_trafo | q_hv_mvar | float64
82 | res_trafo | p_lv_mw | float64
83 | res_trafo | q_lv_mvar | float64
84 | res_trafo | pl_mw | float64
85 | res_trafo | ql_mvar | float64
86 | res_trafo | i_hv_ka | float64
87 | res_trafo | i_lv_ka | float64
88 | res_trafo | vm_hv_pu | float64
89 | res_trafo | va_hv_degree | float64
90 | res_trafo | vm_lv_pu | float64
91 | res_trafo | va_lv_degree | float64
92 | res_trafo | loading_percent | float64
93 | res_ext_grid | p_mw | float64
94 | res_ext_grid | q_mvar | float64
95 | res_load | p_mw | float64
96 | res_load | q_mvar | float64

## parameters
| version | format_version | converged | OPF_converged | name | f_hz | sn_mva
0 | 2.14.6 | 2.14.0 | TRUE | FALSE |  | 50 | 1