## bus
| name | vn_kv | type | zone | in_service
0 | bus_LV_243-8_1_3_node_21 | 0.4 | n |  | TRUE
1 | bus_LV_243-8_1_3_node_24 | 0.4 | n |  | TRUE
2 | bus_LV_243-8_1_3_node_110 | 0.4 | n |  | TRUE
3 | bus_LV_243-8_1_3_node_97 | 0.4 | n |  | TRUE
4 | bus_LV_243-8_1_3_node_96 | 0.4 | n |  | TRUE
5 | bus_LV_243-8_1_3_node_41 | 0.4 | n |  | TRUE
6 | bus_LV_243-8_1_3_node_42 | 0.4 | n |  | TRUE
7 | bus_LV_243-8_1_3_node_67 | 0.4 | n |  | TRUE
8 | bus_LV_243-8_1_3_node_33 | 0.4 | n |  | TRUE
9 | bus_LV_243-8_1_3_node_68 | 0.4 | n |  | TRUE
10 | bus_LV_243-8_1_3_node_73 | 0.4 | n |  | TRUE
11 | bus_LV_243-8_1_3_node_116 | 0.4 | n |  | TRUE
12 | bus_LV_243-8_1_3_node_69 | 0.4 | n |  | TRUE
13 | bus_LV_243-8_1_3_node_109 | 0.4 | n |  | TRUE
14 | bus_LV_243-8_1_3_node_115 | 0.4 | n |  | TRUE
15 | bus_LV_243-8_1_3_node_113 | 0.4 | n |  | TRUE
16 | bus_LV_243-8_1_3_node_111 | 0.4 | n |  | TRUE
17 | bus_LV_243-8_1_3_node_105 | 0.4 | n |  | TRUE
18 | bus_LV_243-8_1_3_node_98 | 0.4 | n |  | TRUE
19 | bus_LV_243-8_1_3_node_102 | 0.4 | n |  | TRUE
20 | bus_LV_243-8_1_3_node_107 | 0.4 | n |  | TRUE
21 | bus_LV_243-8_1_3_node_106 | 0.4 | n |  | TRUE
22 | bus_LV_243-8_1_3_node_77 | 0.4 | n |  | TRUE
23 | bus_LV_243-8_1_3_node_28 | 0.4 | n |  | TRUE
24 | bus_LV_243-8_1_3_node_29 | 0.4 | n |  | TRUE
25 | bus_LV_243-8_1_3_node_31 | 0.4 | n |  | TRUE
26 | bus_LV_243-8_1_3_node_34 | 0.4 | n |  | TRUE
27 | bus_LV_243-8_1_3_node_43 | 0.4 | n |  | TRUE
28 | bus_LV_243-8_1_3_node_45 | 0.4 | n |  | TRUE
29 | bus_LV_243-8_1_3_node_72 | 0.4 | n |  | TRUE
30 | bus_LV_243-8_1_3_node_44 | 0.4 | n |  | TRUE
31 | bus_LV_243-8_1_3_node_46 | 0.4 | n |  | TRUE
32 | bus_LV_243-8_1_3_node_48 | 0.4 | n |  | TRUE
33 | bus_LV_243-8_1_3_node_47 | 0.4 | n |  | TRUE
34 | bus_LV_243-8_1_3_node_49 | 0.4 | n |  | TRUE
35 | bus_LV_243-8_1_3_node_50 | 0.4 | n |  | TRUE
36 | bus_LV_243-8_1_3_node_51 | 0.4 | n |  | TRUE
37 | bus_LV_243-8_1_3_node_60 | 0.4 | n |  | TRUE
38 | bus_LV_243-8_1_3_node_57 | 0.4 | n |  | TRUE
39 | bus_LV_243-8_1_3_node_79 | 0.4 | n |  | TRUE
40 | bus_LV_243-8_1_3_node_89 | 0.4 | n |  | TRUE
41 | bus_LV_243-8_1_3_node_58 | 0.4 | n |  | TRUE
42 | bus_LV_243-8_1_3_node_76 | 0.4 | n |  | TRUE
43 | bus_LV_243-8_1_3_node_59 | 0.4 | n |  | TRUE
44 | bus_LV_243-8_1_3_node_87 | 0.4 | n |  | TRUE
45 | bus_LV_243-8_1_3_node_65 | 0.4 | n |  | TRUE
46 | bus_LV_243-8_1_3_node_88 | 0.4 | n |  | TRUE
47 | bus_LV_243-8_1_3_node_92 | 0.4 | n |  | TRUE
48 | bus_LV_243-8_1_3_node_93 | 0.4 | n |  | TRUE
49 | bus_LV_243-8_1_3_node_91 | 0.4 | n |  | TRUE
50 | bus_LV_243-8_1_3_node_90 | 0.4 | n |  | TRUE
51 | bus_LV_243-8_1_3_node_108 | 0.4 | n |  | TRUE
52 | bus_LV_243-8_1_3_node_112 | 0.4 | n |  | TRUE
53 | bus_LV_243-8_1_3_node_74 | 0.4 | n |  | TRUE
54 | bus_LV_243-8_1_3_node_75 | 0.4 | n |  | TRUE
55 | bus_LV_243-8_1_3_node_78 | 0.4 | n |  | TRUE
56 | bus_LV_243-8_1_3_node_94 | 0.4 | n |  | TRUE
57 | bus_LV_243-8_1_3_node_95 | 0.4 | n |  | TRUE
58 | bus_LV_243-8_1_3_node_80 | 0.4 | n |  | TRUE
59 | bus_LV_243-8_1_3_node_81 | 0.4 | n |  | TRUE
60 | bus_LV_243-8_1_3_node_82 | 0.4 | n |  | TRUE
61 | bus_LV_243-8_1_3_node_83 | 0.4 | n |  | TRUE
62 | bus_LV_243-8_1_3_node_84 | 0.4 | n |  | TRUE
63 | bus_LV_243-8_1_3_node_85 | 0.4 | n |  | TRUE
64 | bus_LV_243-8_1_3_node_86 | 0.4 | n |  | TRUE
65 | bus_LV_243-8_1_3_node_104 | 0.4 | n |  | TRUE
66 | bus_LV_243-8_1_3_node_103 | 0.4 | n |  | TRUE
67 | bus_LV_243-8_1_3_node_100 | 0.4 | n |  | TRUE
68 | bus_LV_243-8_1_3_node_99 | 0.4 | n |  | TRUE
69 | bus_LV_243-8_1_3_node_101 | 0.4 | n |  | TRUE
70 | bus_MV_516_0_node_38 | 20 | n |  | TRUE

## load
| name | bus | p_mw | q_mvar | const_z_percent | const_i_percent | sn_mva | scaling | in_service | type
0 | LV_243-8_1_3_load_110 | 2 | 0.013521 | 0.0033887 | 0 | 0 |  | 1 | TRUE | wye
1 | LV_243-8_1_3_load_97 | 3 | 0.017009 | 0.0042628 | 0 | 0 |  | 1 | TRUE | wye
2 | LV_243-8_1_3_load_96 | 4 | 0.0035425 | 0.00088783 | 0 | 0 |  | 1 | TRUE | wye
3 | LV_243-8_1_3_load_33 | 8 | 0.014257 | 0.0035731 | 0 | 0 |  | 1 | TRUE | wye
4 | LV_243-8_1_3_load_73 | 10 | 0.0029749 | 0.00074559 | 0 | 0 |  | 1 | TRUE | wye
5 | LV_243-8_1_3_load_116 | 11 | 0.00080601 | 0.00020201 | 0 | 0 |  | 1 | TRUE | wye
6 | LV_243-8_1_3_load_109 | 13 | 0.00096941 | 0.00024296 | 0 | 0 |  | 1 | TRUE | wye
7 | LV_243-8_1_3_load_115 | 14 | 0.0063378 | 0.0015884 | 0 | 0 |  | 1 | TRUE | wye
8 | LV_243-8_1_3_load_111 | 16 | 0.0072622 | 0.0018201 | 0 | 0 |  | 1 | TRUE | wye
9 | LV_243-8_1_3_load_102 | 19 | 0.0039276 | 0.00098435 | 0 | 0 |  | 1 | TRUE | wye
10 | LV_243-8_1_3_load_107 | 20 | 0.0055839 | 0.0013995 | 0 | 0 |  | 1 | TRUE | wye
11 | LV_243-8_1_3_load_106 | 21 | 0.007361 | 0.0018448 | 0 | 0 |  | 1 | TRUE | wye
12 | LV_243-8_1_3_load_77 | 22 | 0.0035239 | 0.00088317 | 0 | 0 |  | 1 | TRUE | wye
13 | LV_243-8_1_3_load_28 | 23 | 0.0080028 | 0.0020057 | 0 | 0 |  | 1 | TRUE | wye
14 | LV_243-8_1_3_load_29 | 24 | 0.0028635 | 0.00071765 | 0 | 0 |  | 1 | TRUE | wye
15 | LV_243-8_1_3_load_43 | 27 | 0.0019299 | 0.00048367 | 0 | 0 |  | 1 | TRUE | wye
16 | LV_243-8_1_3_load_45 | 28 | 0.002501 | 0.00062681 | 0 | 0 |  | 1 | TRUE | wye
17 | LV_243-8_1_3_load_72 | 29 | 0.0029547 | 0.00074052 | 0 | 0 |  | 1 | TRUE | wye
18 | LV_243-8_1_3_load_44 | 30 | 0.0069687 | 0.0017465 | 0 | 0 |  | 1 | TRUE | wye
19 | LV_243-8_1_3_load_48 | 32 | 0.0042995 | 0.0010776 | 0 | 0 |  | 1 | TRUE | wye
20 | LV_243-8_1_3_load_49 | 34 | 0.0042452 | 0.0010639 | 0 | 0 |  | 1 | TRUE | wye
21 | LV_243-8_1_3_load_50 | 35 | 0.0093518 | 0.0023438 | 0 | 0 |  | 1 | TRUE | wye
22 | LV_243-8_1_3_load_51 | 36 | 0.0042671 | 0.0010694 | 0 | 0 |  | 1 | TRUE | wye
23 | LV_243-8_1_3_load_60 | 37 | 0.0042668 | 0.0010694 | 0 | 0 |  | 1 | TRUE | wye
24 | LV_243-8_1_3_load_58 | 41 | 0.0038522 | 0.00096545 | 0 | 0 |  | 1 | TRUE | wye
25 | LV_243-8_1_3_load_76 | 42 | 0.0017149 | 0.0004298 | 0 | 0 |  | 1 | TRUE | wye
26 | LV_243-8_1_3_load_59 | 43 | 0.0040958 | 0.0010265 | 0 | 0 |  | 1 | TRUE | wye
27 | LV_243-8_1_3_load_87 | 44 | 0.0024063 | 0.00060307 | 0 | 0 |  | 1 | TRUE | wye
28 | LV_243-8_1_3_load_65 | 45 | 0.002453 | 0.00061477 | 0 | 0 |  | 1 | TRUE | wye
29 | LV_243-8_1_3_load_88 | 46 | 0.0018482 | 0.0004632 | 0 | 0 |  | 1 | TRUE | wye
30 | LV_243-8_1_3_load_92 | 47 | 0.0032476 | 0.00081393 | 0 | 0 |  | 1 | TRUE | wye
31 | LV_243-8_1_3_load_91 | 49 | 0.0064491 | 0.0016163 | 0 | 0 |  | 1 | TRUE | wye
32 | LV_243-8_1_3_load_90 | 50 | 0.0048284 | 0.0012101 | 0 | 0 |  | 1 | TRUE | wye
33 | LV_243-8_1_3_load_108 | 51 | 0.0046497 | 0.0011653 | 0 | 0 |  | 1 | TRUE | wye
34 | LV_243-8_1_3_load_112 | 52 | 0.0021819 | 0.00054685 | 0 | 0 |  | 1 | TRUE | wye
35 | LV_243-8_1_3_load_78 | 55 | 0.0048305 | 0.0012106 | 0 | 0 |  | 1 | TRUE | wye
36 | LV_243-8_1_3_load_94 | 56 | 0.0012832 | 0.00032159 | 0 | 0 |  | 1 | TRUE | wye
37 | LV_243-8_1_3_load_95 | 57 | 0.0013093 | 0.00032813 | 0 | 0 |  | 1 | TRUE | wye
38 | LV_243-8_1_3_load_80 | 58 | 0.0024966 | 0.00062572 | 0 | 0 |  | 1 | TRUE | wye
39 | LV_243-8_1_3_load_81 | 59 | 0.0025352 | 0.00063539 | 0 | 0 |  | 1 | TRUE | wye
40 | LV_243-8_1_3_load_82 | 60 | 0.0047851 | 0.0011993 | 0 | 0 |  | 1 | TRUE | wye
41 | LV_243-8_1_3_load_83 | 61 | 0.011629 | 0.0029145 | 0 | 0 |  | 1 | TRUE | wye
42 | LV_243-8_1_3_load_84 | 62 | 0.0067699 | 0.0016967 | 0 | 0 |  | 1 | TRUE | wye
43 | LV_243-8_1_3_load_85 | 63 | 0.0052951 | 0.0013271 | 0 | 0 |  | 1 | TRUE | wye
44 | LV_243-8_1_3_load_86 | 64 | 0.0028472 | 0.00071358 | 0 | 0 |  | 1 | TRUE | wye
45 | LV_243-8_1_3_load_104 | 65 | 0.0038153 | 0.0009562 | 0 | 0 |  | 1 | TRUE | wye
46 | LV_243-8_1_3_load_103 | 66 | 0.0041376 | 0.001037 | 0 | 0 |  | 1 | TRUE | wye
47 | LV_243-8_1_3_load_100 | 67 | 0.020538 | 0.0051472 | 0 | 0 |  | 1 | TRUE | wye
48 | LV_243-8_1_3_load_99 | 68 | 0.0049208 | 0.0012333 | 0 | 0 |  | 1 | TRUE | wye
49 | LV_243-8_1_3_load_101 | 69 | 0.0020229 | 0.00050699 | 0 | 0 |  | 1 | TRUE | wye

## ext_grid
| name | bus | vm_pu | va_degree | slack_weight | in_service
0 |  | 62 | 1 | 0 | 1 | TRUE

## line
| name | std_type | from_bus | to_bus | length_km | r_ohm_per_km | x_ohm_per_km | c_nf_per_km | g_us_per_km | max_i_ka | df | parallel | type | in_service
0 | LV_243-8_1_3_line_0 |  | 0 | 1 | 0.035184 | 0.125 | 0.08 | 261 | 0 | 0.364 | 1 | 1 | cs | TRUE
1 | LV_243-8_1_3_line_1 |  | 0 | 2 | 0.02003 | 0.125 | 0.08 | 261 | 0 | 0.364 | 1 | 1 | cs | TRUE
2 | LV_243-8_1_3_line_2 |  | 1 | 3 | 0.02881 | 0.125 | 0.08 | 261 | 0 | 0.364 | 1 | 1 | cs | TRUE
3 | LV_243-8_1_3_line_3 |  | 1 | 4 | 0.047798 | 0.125 | 0.08 | 261 | 0 | 0.364 | 1 | 1 | cs | TRUE
4 | LV_243-8_1_3_line_4 |  | 3 | 18 | 0.031961 | 0.125 | 0.08 | 261 | 0 | 0.364 | 1 | 1 | cs | TRUE
5 | LV_243-8_1_3_line_5 |  | 4 | 22 | 0.017131 | 0.125 | 0.08 | 261 | 0 | 0.364 | 1 | 1 | cs | TRUE
6 | LV_243-8_1_3_line_6 |  | 5 | 6 | 0.054315 | 0.125 | 0.08 | 261 | 0 | 0.364 | 1 | 1 | cs | TRUE
7 | LV_243-8_1_3_line_7 |  | 5 | 7 | 0.030707 | 0.125 | 0.08 | 261 | 0 | 0.364 | 1 | 1 | cs | TRUE
8 | LV_243-8_1_3_line_8 |  | 5 | 8 | 0.034443 | 0.125 | 0.08 | 261 | 0 | 0.364 | 1 | 1 | cs | TRUE
9 | LV_243-8_1_3_line_9 |  | 6 | 9 | 0.026881 | 0.125 | 0.08 | 261 | 0 | 0.364 | 1 | 1 | cs | TRUE
10 | LV_243-8_1_3_line_10 |  | 6 | 10 | 0.018945 | 0.125 | 0.08 | 261 | 0 | 0.364 | 1 | 1 | cs | TRUE
11 | LV_243-8_1_3_line_11 |  | 7 | 11 | 0.01995 | 0.125 | 0.08 | 261 | 0 | 0.364 | 1 | 1 | cs | TRUE
12 | LV_243-8_1_3_line_12 |  | 9 | 12 | 0.08225 | 0.125 | 0.08 | 261 | 0 | 0.364 | 1 | 1 | cs | TRUE
13 | LV_243-8_1_3_line_13 |  | 9 | 13 | 0.015814 | 0.125 | 0.08 | 261 | 0 | 0.364 | 1 | 1 | cs | TRUE
14 | LV_243-8_1_3_line_14 |  | 10 | 29 | 0.00672 | 0.125 | 0.08 | 261 | 0 | 0.364 | 1 | 1 | cs | TRUE
15 | LV_243-8_1_3_line_15 |  | 12 | 14 | 0.026519 | 0.125 | 0.08 | 261 | 0 | 0.364 | 1 | 1 | cs | TRUE
16 | LV_243-8_1_3_line_16 |  | 12 | 15 | 0.009863 | 0.125 | 0.08 | 261 | 0 | 0.364 | 1 | 1 | cs | TRUE
17 | LV_243-8_1_3_line_17 |  | 13 | 51 | 0.013235 | 0.125 | 0.08 | 261 | 0 | 0.364 | 1 | 1 | cs | TRUE
18 | LV_243-8_1_3_line_18 |  | 15 | 52 | 0.086513 | 0.125 | 0.08 | 261 | 0 | 0.364 | 1 | 1 | cs | TRUE
19 | LV_243-8_1_3_line_19 |  | 16 | 17 | 0.018973 | 0.125 | 0.08 | 261 | 0 | 0.364 | 1 | 1 | cs | TRUE
20 | LV_243-8_1_3_line_20 |  | 17 | 48 | 0.021951 | 0.125 | 0.08 | 261 | 0 | 0.364 | 1 | 1 | cs | TRUE
21 | LV_243-8_1_3_line_21 |  | 18 | 19 | 0.013762 | 0.125 | 0.08 | 261 | 0 | 0.364 | 1 | 1 | cs | TRUE
22 | LV_243-8_1_3_line_22 |  | 19 | 67 | 0.024498 | 0.125 | 0.08 | 261 | 0 | 0.364 | 1 | 1 | cs | TRUE
23 | LV_243-8_1_3_line_23 |  | 20 | 21 | 0.040673 | 0.125 | 0.08 | 261 | 0 | 0.364 | 1 | 1 | cs | TRUE
24 | LV_243-8_1_3_line_24 |  | 21 | 51 | 0.032834 | 0.125 | 0.08 | 261 | 0 | 0.364 | 1 | 1 | cs | TRUE
25 | LV_243-8_1_3_line_25 |  | 22 | 54 | 0.045225 | 0.125 | 0.08 | 261 | 0 | 0.364 | 1 | 1 | cs | TRUE
26 | LV_243-8_1_3_line_26 |  | 23 | 24 | 0.023527 | 0.125 | 0.08 | 261 | 0 | 0.364 | 1 | 1 | cs | TRUE
27 | LV_243-8_1_3_line_27 |  | 24 | 25 | 0.033565 | 0.125 | 0.08 | 261 | 0 | 0.364 | 1 | 1 | cs | TRUE
28 | LV_243-8_1_3_line_28 |  | 25 | 26 | 0.048141 | 0.125 | 0.08 | 261 | 0 | 0.364 | 1 | 1 | cs | TRUE
29 | LV_243-8_1_3_line_29 |  | 26 | 27 | 0.012442 | 0.125 | 0.08 | 261 | 0 | 0.364 | 1 | 1 | cs | TRUE
30 | LV_243-8_1_3_line_30 |  | 27 | 28 | 0.015672 | 0.125 | 0.08 | 261 | 0 | 0.364 | 1 | 1 | cs | TRUE
31 | LV_243-8_1_3_line_31 |  | 28 | 30 | 0.01174 | 0.125 | 0.08 | 261 | 0 | 0.364 | 1 | 1 | cs | TRUE
32 | LV_243-8_1_3_line_32 |  | 29 | 53 | 0.011968 | 0.125 | 0.08 | 261 | 0 | 0.364 | 1 | 1 | cs | TRUE
33 | LV_243-8_1_3_line_33 |  | 30 | 31 | 0.0087852 | 0.125 | 0.08 | 261 | 0 | 0.364 | 1 | 1 | cs | TRUE
34 | LV_243-8_1_3_line_34 |  | 31 | 32 | 0.017762 | 0.125 | 0.08 | 261 | 0 | 0.364 | 1 | 1 | cs | TRUE
35 | LV_243-8_1_3_line_35 |  | 32 | 36 | 0.020125 | 0.125 | 0.08 | 261 | 0 | 0.364 | 1 | 1 | cs | TRUE
36 | LV_243-8_1_3_line_36 |  | 33 | 34 | 0.025695 | 0.125 | 0.08 | 261 | 0 | 0.364 | 1 | 1 | cs | TRUE
37 | LV_243-8_1_3_line_37 |  | 33 | 35 | 0.0073318 | 0.125 | 0.08 | 261 | 0 | 0.364 | 1 | 1 | cs | TRUE
38 | LV_243-8_1_3_line_38 |  | 34 | 37 | 0.020197 | 0.125 | 0.08 | 261 | 0 | 0.364 | 1 | 1 | cs | TRUE
39 | LV_243-8_1_3_line_39 |  | 35 | 38 | 0.02199 | 0.125 | 0.08 | 261 | 0 | 0.364 | 1 | 1 | cs | TRUE
40 | LV_243-8_1_3_line_40 |  | 36 | 39 | 0.021398 | 0.125 | 0.08 | 261 | 0 | 0.364 | 1 | 1 | cs | TRUE
41 | LV_243-8_1_3_line_41 |  | 37 | 40 | 0.025446 | 0.125 | 0.08 | 261 | 0 | 0.364 | 1 | 1 | cs | TRUE
42 | LV_243-8_1_3_line_42 |  | 38 | 41 | 0.028963 | 0.125 | 0.08 | 261 | 0 | 0.364 | 1 | 1 | cs | TRUE
43 | LV_243-8_1_3_line_43 |  | 39 | 40 | 0.03316 | 0.125 | 0.08 | 261 | 0 | 0.364 | 1 | 1 | cs | TRUE
44 | LV_243-8_1_3_line_44 |  | 39 | 42 | 0.018092 | 0.125 | 0.08 | 261 | 0 | 0.364 | 1 | 1 | cs | TRUE
45 | LV_243-8_1_3_line_45 |  | 40 | 44 | 0.038991 | 0.125 | 0.08 | 261 | 0 | 0.364 | 1 | 1 | cs | TRUE
46 | LV_243-8_1_3_line_46 |  | 41 | 43 | 0.0033108 | 0.125 | 0.08 | 261 | 0 | 0.364 | 1 | 1 | cs | TRUE
47 | LV_243-8_1_3_line_47 |  | 42 | 53 | 0.010471 | 0.125 | 0.08 | 261 | 0 | 0.364 | 1 | 1 | cs | TRUE
48 | LV_243-8_1_3_line_48 |  | 44 | 46 | 0.0098873 | 0.125 | 0.08 | 261 | 0 | 0.364 | 1 | 1 | cs | TRUE
49 | LV_243-8_1_3_line_49 |  | 45 | 46 | 0.020325 | 0.125 | 0.08 | 261 | 0 | 0.364 | 1 | 1 | cs | TRUE
50 | LV_243-8_1_3_line_50 |  | 47 | 48 | 0.022322 | 0.125 | 0.08 | 261 | 0 | 0.364 | 1 | 1 | cs | TRUE
51 | LV_243-8_1_3_line_51 |  | 48 | 65 | 0.020741 | 0.125 | 0.08 | 261 | 0 | 0.364 | 1 | 1 | cs | TRUE
52 | LV_243-8_1_3_line_52 |  | 49 | 50 | 0.008848 | 0.125 | 0.08 | 261 | 0 | 0.364 | 1 | 1 | cs | TRUE
53 | LV_243-8_1_3_line_53 |  | 50 | 63 | 0.015432 | 0.125 | 0.08 | 261 | 0 | 0.364 | 1 | 1 | cs | TRUE
54 | LV_243-8_1_3_line_54 |  | 53 | 54 | 0.022931 | 0.125 | 0.08 | 261 | 0 | 0.364 | 1 | 1 | cs | TRUE
55 | LV_243-8_1_3_line_55 |  | 54 | 55 | 0.014286 | 0.125 | 0.08 | 261 | 0 | 0.364 | 1 | 2 | cs | TRUE
56 | LV_243-8_1_3_line_56 |  | 55 | 56 | 0.0031542 | 0.125 | 0.08 | 261 | 0 | 0.364 | 1 | 2 | cs | TRUE
57 | LV_243-8_1_3_line_57 |  | 56 | 57 | 0.017895 | 0.125 | 0.08 | 261 | 0 | 0.364 | 1 | 2 | cs | TRUE
58 | LV_243-8_1_3_line_58 |  | 57 | 64 | 0.018544 | 0.125 | 0.08 | 261 | 0 | 0.364 | 1 | 2 | cs | TRUE
59 | LV_243-8_1_3_line_59 |  | 58 | 59 | 0.025154 | 0.125 | 0.08 | 261 | 0 | 0.364 | 1 | 1 | cs | TRUE
60 | LV_243-8_1_3_line_60 |  | 58 | 60 | 0.00035867 | 0.125 | 0.08 | 261 | 0 | 0.364 | 1 | 1 | cs | TRUE
61 | LV_243-8_1_3_line_61 |  | 59 | 61 | 0.012089 | 0.125 | 0.08 | 261 | 0 | 0.364 | 1 | 1 | cs | TRUE
62 | LV_243-8_1_3_line_62 |  | 60 | 62 | 0.028956 | 0.125 | 0.08 | 261 | 0 | 0.364 | 1 | 1 | cs | TRUE
63 | LV_243-8_1_3_line_63 |  | 61 | 63 | 0.008508 | 0.125 | 0.08 | 261 | 0 | 0.364 | 1 | 1 | cs | TRUE
64 | LV_243-8_1_3_line_64 |  | 62 | 64 | 0.0010455 | 0.125 | 0.08 | 261 | 0 | 0.364 | 1 | 2 | cs | TRUE
65 | LV_243-8_1_3_line_65 |  | 65 | 66 | 0.0001087 | 0.125 | 0.08 | 261 | 0 | 0.364 | 1 | 1 | cs | TRUE
66 | LV_243-8_1_3_line_66 |  | 66 | 69 | 0.01663 | 0.125 | 0.08 | 261 | 0 | 0.364 | 1 | 1 | cs | TRUE
67 | LV_243-8_1_3_line_67 |  | 67 | 68 | 0.010018 | 0.125 | 0.08 | 261 | 0 | 0.364 | 1 | 1 | cs | TRUE
68 | LV_243-8_1_3_line_68 |  | 68 | 69 | 2.3449e-05 | 0.125 | 0.08 | 261 | 0 | 0.364 | 1 | 1 | cs | TRUE

## trafo
| name | std_type | hv_bus | lv_bus | sn_mva | vn_hv_kv | vn_lv_kv | vk_percent | vkr_percent | pfe_kw | i0_percent | shift_degree | tap_side | tap_neutral | tap_min | tap_max | tap_step_percent | tap_step_degree | tap_pos | tap_phase_shifter | parallel | df | in_service
0 | LV_243-8_1_3_trafo_84 | 0.63 MVA 20/0.4 kV | 70 | 62 | 0.63 | 20 | 0.4 | 6 | 1.206 | 1.65 | 0.2619 | 150 | hv | 0 | -2 | 2 | 2.5 | 0 | 0 | FALSE | 1 | 1 | TRUE

## line_geodata
| x0 | y0 | x1 | y1 | x2 | y2 | x3 | y3 | x4 | y4 | x5 | y5 | x6 | y6 | x7 | y7 | x8 | y8 | x9 | y9 | x10 | y10 | x11 | y11 | x12 | y12
0 | 2672990.7025 | 1251269.0996 | 2672987.3275 | 1251273.4612 | 2672969.3194 | 1251277.5647 | 2672963.0906 | 1251286.8725
1 | 2672963.0906 | 1251286.8725 | 2672959.9274 | 1251283.8425 | 2672946.1435 | 1251276.4328
2 | 2672990.7025 | 1251269.0996 | 2672986.8624 | 1251268.3296 | 2672968.1935 | 1251251.8632
3 | 2672990.7025 | 1251269.0996 | 2672993.8312 | 1251269.4162 | 2672999.724 | 1251267.1649 | 2673035.1284 | 1251252.4389
4 | 2672944.2244 | 1251230.7219 | 2672968.1935 | 1251251.8632
5 | 2673035.1284 | 1251252.4389 | 2673048.9503 | 1251246.6898 | 2673050.7736 | 1251245.5293
6 | 2673128.865 | 1251219.7891 | 2673137.8637 | 1251222.1574 | 2673143.0933 | 1251226.5584 | 2673151.1732 | 1251227.5255 | 2673162.134 | 1251228.0945 | 2673179.766 | 1251220.8514
7 | 2673179.766 | 1251220.8514 | 2673182.7209 | 1251219.3535 | 2673183.8974 | 1251218.8231 | 2673187.9802 | 1251229.2811 | 2673191.6386 | 1251238.6553 | 2673187.8275 | 1251240.4207 | 2673187.2879 | 1251240.7142
8 | 2673179.766 | 1251220.8514 | 2673179.5343 | 1251218.2244 | 2673183.2783 | 1251205.3947 | 2673182.0657 | 1251193.5711 | 2673180.6195 | 1251187.1774
9 | 2673123.6607 | 1251239.0277 | 2673126.174 | 1251237.8245 | 2673126.9583 | 1251236.6667 | 2673126.8964 | 1251233.7305 | 2673134.0309 | 1251230.5717 | 2673132.728 | 1251227.8871 | 2673128.865 | 1251219.7891
10 | 2673128.865 | 1251219.7891 | 2673113.5519 | 1251208.6344
11 | 2673187.2879 | 1251240.7142 | 2673187.0735 | 1251250.1295 | 2673185.7372 | 1251260.5765
12 | 2673102.1297 | 1251299.8173 | 2673103.5421 | 1251295.4649 | 2673104.3075 | 1251290.3262 | 2673104.1675 | 1251286.3771 | 2673103.4677 | 1251282.5324 | 2673111.5038 | 1251279.0957 | 2673112.5459 | 1251272.9485 | 2673108.0774 | 1251263.153 | 2673112.0032 | 1251261.2667 | 2673123.059 | 1251255.9659 | 2673126.8019 | 1251254.2219 | 2673129.5427 | 1251252.9437 | 2673123.6607 | 1251239.0277
13 | 2673123.6607 | 1251239.0277 | 2673109.3968 | 1251245.8566
14 | 2673108.1202 | 1251204.6777 | 2673113.5519 | 1251208.6344
15 | 2673102.1297 | 1251299.8173 | 2673110.648 | 1251300.1226 | 2673118.1226 | 1251283.753
16 | 2673102.1297 | 1251299.8173 | 2673099.0776 | 1251309.1976
17 | 2673097.7187 | 1251252.0694 | 2673105.0268 | 1251247.9488 | 2673109.3968 | 1251245.8566
18 | 2673099.0776 | 1251309.1976 | 2673130.0268 | 1251312.1592 | 2673136.7969 | 1251305.4935 | 2673151.3484 | 1251287.9048 | 2673157.8336 | 1251278.0332 | 2673162.2858 | 1251267.6667
19 | 2672930.9176 | 1251188.9501 | 2672925.1882 | 1251192.0263 | 2672922.2573 | 1251198.3281 | 2672920.2532 | 1251203.4711
20 | 2672936.6587 | 1251167.761 | 2672930.9176 | 1251188.9501
21 | 2672944.2244 | 1251230.7219 | 2672947.4534 | 1251225.9582 | 2672952.8499 | 1251220.0425
22 | 2672952.8499 | 1251220.0425 | 2672969.3603 | 1251201.9438 | 2672969.3603 | 1251201.9438
23 | 2673069.5378 | 1251268.6655 | 2673032.7869 | 1251286.0909
24 | 2673069.5378 | 1251268.6655 | 2673083.0125 | 1251262.2766 | 2673094.5674 | 1251253.8463 | 2673097.7187 | 1251252.0694
25 | 2673084.207 | 1251215.6353 | 2673077.1693 | 1251224.4104 | 2673064.0828 | 1251237.0583 | 2673050.7736 | 1251245.5293
26 | 2673136.4736 | 1251072.3206 | 2673145.1538 | 1251094.1881
27 | 2673157.5375 | 1251125.3856 | 2673145.1538 | 1251094.1881
28 | 2673143.7879 | 1251171.5271 | 2673157.5375 | 1251125.3856
29 | 2673143.7879 | 1251171.5271 | 2673139.2995 | 1251169.4591 | 2673134.8653 | 1251163.4098
30 | 2673134.8653 | 1251163.4098 | 2673125.6002 | 1251150.7696
31 | 2673125.6002 | 1251150.7696 | 2673118.6594 | 1251141.3005
32 | 2673098.4466 | 1251197.6312 | 2673108.1202 | 1251204.6777
33 | 2673113.4658 | 1251134.2149 | 2673118.6594 | 1251141.3005
34 | 2673113.4658 | 1251134.2149 | 2673107.0816 | 1251139.5623 | 2673101.3149 | 1251147.0291
35 | 2673101.3149 | 1251147.0291 | 2673089.0135 | 1251162.9573
36 | 2673089.7006 | 1251101.9874 | 2673082.5995 | 1251109.7721 | 2673082.3097 | 1251116.7403 | 2673077.3599 | 1251123.2569
37 | 2673089.7006 | 1251101.9874 | 2673085.3086 | 1251096.1166
38 | 2673065.1436 | 1251139.3402 | 2673077.3599 | 1251123.2569
39 | 2673071.0927 | 1251079.3971 | 2673078.6431 | 1251087.207 | 2673085.3086 | 1251096.1166
40 | 2673076.0118 | 1251179.9528 | 2673087.5511 | 1251164.8508 | 2673089.0135 | 1251162.9573
41 | 2673049.7526 | 1251159.6033 | 2673065.1436 | 1251139.3402
42 | 2673071.0927 | 1251079.3971 | 2673057.502 | 1251096.7978 | 2673051.9923 | 1251092.6713
43 | 2673049.7526 | 1251159.6033 | 2673076.0118 | 1251179.9528
44 | 2673076.0118 | 1251179.9528 | 2673090.2224 | 1251191.1506
45 | 2673049.7526 | 1251159.6033 | 2673019.0241 | 1251135.6023
46 | 2673049.3423 | 1251090.6866 | 2673051.9923 | 1251092.6713
47 | 2673098.4466 | 1251197.6312 | 2673090.2224 | 1251191.1506
48 | 2673019.0241 | 1251135.6023 | 2673011.2319 | 1251129.5162
49 | 2673011.2319 | 1251129.5162 | 2672995.2141 | 1251117.0052
50 | 2672936.6587 | 1251167.761 | 2672943.6549 | 1251146.5638
51 | 2672936.6587 | 1251167.761 | 2672942.2009 | 1251171.3095 | 2672951.5949 | 1251181.9055
52 | 2672964.4705 | 1251118.37 | 2672971.286 | 1251124.0123
53 | 2672983.1733 | 1251133.8532 | 2672971.286 | 1251124.0123
54 | 2673098.4466 | 1251197.6312 | 2673084.207 | 1251215.6353
55 | 2673084.207 | 1251215.6353 | 2673073.0483 | 1251206.7142
56 | 2673073.0483 | 1251206.7142 | 2673070.5846 | 1251204.7445
57 | 2673070.5846 | 1251204.7445 | 2673056.6077 | 1251193.5703
58 | 2673042.1236 | 1251181.9906 | 2673056.6077 | 1251193.5703
59 | 2673018.4145 | 1251163.0278 | 2672999.0386 | 1251146.9875
60 | 2673018.4145 | 1251163.0278 | 2673018.6908 | 1251163.2566
61 | 2672999.0386 | 1251146.9875 | 2672989.7269 | 1251139.2787
62 | 2673041.307 | 1251181.3377 | 2673018.6908 | 1251163.2566 | 2673018.6908 | 1251163.2566
63 | 2672983.1733 | 1251133.8532 | 2672989.7269 | 1251139.2787
64 | 2673041.307 | 1251181.3377 | 2673042.1236 | 1251181.9906
65 | 2672951.5949 | 1251181.9055 | 2672951.667 | 1251181.9868
66 | 2672951.667 | 1251181.9868 | 2672962.6991 | 1251194.4303
67 | 2672962.7147 | 1251194.4479 | 2672969.3603 | 1251201.9438
68 | 2672962.6991 | 1251194.4303 | 2672962.7147 | 1251194.4479

## bus_geodata
| x | y | coords
0 | 2672963.0906 | 1251286.8725
1 | 2672990.7025 | 1251269.0996
2 | 2672946.1435 | 1251276.4328
3 | 2672968.1935 | 1251251.8632
4 | 2673035.1284 | 1251252.4389
5 | 2673179.766 | 1251220.8514
6 | 2673128.865 | 1251219.7891
7 | 2673187.2879 | 1251240.7142
8 | 2673180.6195 | 1251187.1774
9 | 2673123.6607 | 1251239.0277
10 | 2673113.5519 | 1251208.6344
11 | 2673185.7372 | 1251260.5765
12 | 2673102.1297 | 1251299.8173
13 | 2673109.3968 | 1251245.8566
14 | 2673118.1226 | 1251283.753
15 | 2673099.0776 | 1251309.1976
16 | 2672920.2532 | 1251203.4711
17 | 2672930.9176 | 1251188.9501
18 | 2672944.2244 | 1251230.7219
19 | 2672952.8499 | 1251220.0425
20 | 2673032.7869 | 1251286.0909
21 | 2673069.5378 | 1251268.6655
22 | 2673050.7736 | 1251245.5293
23 | 2673136.4736 | 1251072.3206
24 | 2673145.1538 | 1251094.1881
25 | 2673157.5375 | 1251125.3856
26 | 2673143.7879 | 1251171.5271
27 | 2673134.8653 | 1251163.4098
28 | 2673125.6002 | 1251150.7696
29 | 2673108.1202 | 1251204.6777
30 | 2673118.6594 | 1251141.3005
31 | 2673113.4658 | 1251134.2149
32 | 2673101.3149 | 1251147.0291
33 | 2673089.7006 | 1251101.9874
34 | 2673077.3599 | 1251123.2569
35 | 2673085.3086 | 1251096.1166
36 | 2673089.0135 | 1251162.9573
37 | 2673065.1436 | 1251139.3402
38 | 2673071.0927 | 1251079.3971
39 | 2673076.0118 | 1251179.9528
40 | 2673049.7526 | 1251159.6033
41 | 2673051.9923 | 1251092.6713
42 | 2673090.2224 | 1251191.1506
43 | 2673049.3423 | 1251090.6866
44 | 2673019.0241 | 1251135.6023
45 | 2672995.2141 | 1251117.0052
46 | 2673011.2319 | 1251129.5162
47 | 2672943.6549 | 1251146.5638
48 | 2672936.6587 | 1251167.761
49 | 2672964.4705 | 1251118.37
50 | 2672971.286 | 1251124.0123
51 | 2673097.7187 | 1251252.0694
52 | 2673162.2858 | 1251267.6667
53 | 2673098.4466 | 1251197.6312
54 | 2673084.207 | 1251215.6353
55 | 2673073.0483 | 1251206.7142
56 | 2673070.5846 | 1251204.7445
57 | 2673056.6077 | 1251193.5703
58 | 2673018.4145 | 1251163.0278
59 | 2672999.0386 | 1251146.9875
60 | 2673018.6908 | 1251163.2566
61 | 2672989.7269 | 1251139.2787
62 | 2673041.307 | 1251181.3377
63 | 2672983.1733 | 1251133.8532
64 | 2673042.1236 | 1251181.9906
65 | 2672951.5949 | 1251181.9055
66 | 2672951.667 | 1251181.9868
67 | 2672969.3603 | 1251201.9438
68 | 2672962.7147 | 1251194.4479
69 | 2672962.6991 | 1251194.4303
70 | 2673041.307 | 1251181.3377

## line_std_types
| c_nf_per_km | r_ohm_per_km | x_ohm_per_km | max_i_ka | type | q_mm2 | alpha | voltage_rating
NAYY 4x50 SE | 210 | 0.642 | 0.083 | 0.142 | cs | 50 | 0.00403 | LV
NAYY 4x120 SE | 264 | 0.225 | 0.08 | 0.242 | cs | 120 | 0.00403 | LV
NAYY 4x150 SE | 261 | 0.208 | 0.08 | 0.27 | cs | 150 | 0.00403 | LV
NA2XS2Y 1x95 RM/25 12/20 kV | 216 | 0.313 | 0.132 | 0.252 | cs | 95 | 0.00403 | MV
NA2XS2Y 1x185 RM/25 12/20 kV | 273 | 0.161 | 0.117 | 0.362 | cs | 185 | 0.00403 | MV
NA2XS2Y 1x240 RM/25 12/20 kV | 304 | 0.122 | 0.112 | 0.421 | cs | 240 | 0.00403 | MV
NA2XS2Y 1x95 RM/25 6/10 kV | 315 | 0.313 | 0.123 | 0.249 | cs | 95 | 0.00403 | MV
NA2XS2Y 1x185 RM/25 6/10 kV | 406 | 0.161 | 0.11 | 0.358 | cs | 185 | 0.00403 | MV
NA2XS2Y 1x240 RM/25 6/10 kV | 456 | 0.122 | 0.105 | 0.416 | cs | 240 | 0.00403 | MV
NA2XS2Y 1x150 RM/25 12/20 kV | 250 | 0.206 | 0.116 | 0.319 | cs | 150 | 0.00403 | MV
NA2XS2Y 1x120 RM/25 12/20 kV | 230 | 0.253 | 0.119 | 0.283 | cs | 120 | 0.00403 | MV
NA2XS2Y 1x70 RM/25 12/20 kV | 190 | 0.443 | 0.132 | 0.22 | cs | 70 | 0.00403 | MV
NA2XS2Y 1x150 RM/25 6/10 kV | 360 | 0.206 | 0.11 | 0.315 | cs | 150 | 0.00403 | MV
NA2XS2Y 1x120 RM/25 6/10 kV | 340 | 0.253 | 0.113 | 0.28 | cs | 120 | 0.00403 | MV
NA2XS2Y 1x70 RM/25 6/10 kV | 280 | 0.443 | 0.123 | 0.217 | cs | 70 | 0.00403 | MV
N2XS(FL)2Y 1x120 RM/35 64/110 kV | 112 | 0.153 | 0.166 | 0.366 | cs | 120 | 0.00393 | HV
N2XS(FL)2Y 1x185 RM/35 64/110 kV | 125 | 0.099 | 0.156 | 0.457 | cs | 185 | 0.00393 | HV
N2XS(FL)2Y 1x240 RM/35 64/110 kV | 135 | 0.075 | 0.149 | 0.526 | cs | 240 | 0.00393 | HV
N2XS(FL)2Y 1x300 RM/35 64/110 kV | 144 | 0.06 | 0.144 | 0.588 | cs | 300 | 0.00393 | HV
15-AL1/3-ST1A 0.4 | 11 | 1.8769 | 0.35 | 0.105 | ol | 16 | 0.00403 | LV
24-AL1/4-ST1A 0.4 | 11.25 | 1.2012 | 0.335 | 0.14 | ol | 24 | 0.00403 | LV
48-AL1/8-ST1A 0.4 | 12.2 | 0.5939 | 0.3 | 0.21 | ol | 48 | 0.00403 | LV
94-AL1/15-ST1A 0.4 | 13.2 | 0.306 | 0.29 | 0.35 | ol | 94 | 0.00403 | LV
34-AL1/6-ST1A 10.0 | 9.7 | 0.8342 | 0.36 | 0.17 | ol | 34 | 0.00403 | MV
48-AL1/8-ST1A 10.0 | 10.1 | 0.5939 | 0.35 | 0.21 | ol | 48 | 0.00403 | MV
70-AL1/11-ST1A 10.0 | 10.4 | 0.4132 | 0.339 | 0.29 | ol | 70 | 0.00403 | MV
94-AL1/15-ST1A 10.0 | 10.75 | 0.306 | 0.33 | 0.35 | ol | 94 | 0.00403 | MV
122-AL1/20-ST1A 10.0 | 11.1 | 0.2376 | 0.323 | 0.41 | ol | 122 | 0.00403 | MV
149-AL1/24-ST1A 10.0 | 11.25 | 0.194 | 0.315 | 0.47 | ol | 149 | 0.00403 | MV
34-AL1/6-ST1A 20.0 | 9.15 | 0.8342 | 0.382 | 0.17 | ol | 34 | 0.00403 | MV
48-AL1/8-ST1A 20.0 | 9.5 | 0.5939 | 0.372 | 0.21 | ol | 48 | 0.00403 | MV
70-AL1/11-ST1A 20.0 | 9.7 | 0.4132 | 0.36 | 0.29 | ol | 70 | 0.00403 | MV
94-AL1/15-ST1A 20.0 | 10 | 0.306 | 0.35 | 0.35 | ol | 94 | 0.00403 | MV
122-AL1/20-ST1A 20.0 | 10.3 | 0.2376 | 0.344 | 0.41 | ol | 122 | 0.00403 | MV
149-AL1/24-ST1A 20.0 | 10.5 | 0.194 | 0.337 | 0.47 | ol | 149 | 0.00403 | MV
184-AL1/30-ST1A 20.0 | 10.75 | 0.1571 | 0.33 | 0.535 | ol | 184 | 0.00403 | MV
243-AL1/39-ST1A 20.0 | 11 | 0.1188 | 0.32 | 0.645 | ol | 243 | 0.00403 | MV
48-AL1/8-ST1A 110.0 | 8 | 0.5939 | 0.46 | 0.21 | ol | 48 | 0.00403 | HV
70-AL1/11-ST1A 110.0 | 8.4 | 0.4132 | 0.45 | 0.29 | ol | 70 | 0.00403 | HV
94-AL1/15-ST1A 110.0 | 8.65 | 0.306 | 0.44 | 0.35 | ol | 94 | 0.00403 | HV
122-AL1/20-ST1A 110.0 | 8.5 | 0.2376 | 0.43 | 0.41 | ol | 122 | 0.00403 | HV
149-AL1/24-ST1A 110.0 | 8.75 | 0.194 | 0.41 | 0.47 | ol | 149 | 0.00403 | HV
184-AL1/30-ST1A 110.0 | 8.8 | 0.1571 | 0.4 | 0.535 | ol | 184 | 0.00403 | HV
243-AL1/39-ST1A 110.0 | 9 | 0.1188 | 0.39 | 0.645 | ol | 243 | 0.00403 | HV
305-AL1/39-ST1A 110.0 | 9.2 | 0.0949 | 0.38 | 0.74 | ol | 305 | 0.00403 | HV
490-AL1/64-ST1A 110.0 | 9.75 | 0.059 | 0.37 | 0.96 | ol | 490 | 0.00403 | HV
679-AL1/86-ST1A 110.0 | 9.95 | 0.042 | 0.36 | 1.15 | ol | 679 | 0.00403 | HV
490-AL1/64-ST1A 220.0 | 10 | 0.059 | 0.285 | 0.96 | ol | 490 | 0.00403 | HV
679-AL1/86-ST1A 220.0 | 11.7 | 0.042 | 0.275 | 1.15 | ol | 679 | 0.00403 | HV
490-AL1/64-ST1A 380.0 | 11 | 0.059 | 0.253 | 0.96 | ol | 490 | 0.00403 | HV
679-AL1/86-ST1A 380.0 | 14.6 | 0.042 | 0.25 | 1.15 | ol | 679 | 0.00403 | HV

## trafo_std_types
| i0_percent | pfe_kw | vkr_percent | sn_mva | vn_lv_kv | vn_hv_kv | vk_percent | shift_degree | vector_group | tap_side | tap_neutral | tap_min | tap_max | tap_step_degree | tap_step_percent | tap_phase_shifter
160 MVA 380/110 kV | 0.06 | 60 | 0.25 | 160 | 110 | 380 | 12.2 | 0 | Yy0 | hv | 0 | -9 | 9 | 0 | 1.5 | FALSE
100 MVA 220/110 kV | 0.06 | 55 | 0.26 | 100 | 110 | 220 | 12 | 0 | Yy0 | hv | 0 | -9 | 9 | 0 | 1.5 | FALSE
63 MVA 110/20 kV | 0.04 | 22 | 0.32 | 63 | 20 | 110 | 18 | 150 | YNd5 | hv | 0 | -9 | 9 | 0 | 1.5 | FALSE
40 MVA 110/20 kV | 0.05 | 18 | 0.34 | 40 | 20 | 110 | 16.2 | 150 | YNd5 | hv | 0 | -9 | 9 | 0 | 1.5 | FALSE
25 MVA 110/20 kV | 0.07 | 14 | 0.41 | 25 | 20 | 110 | 12 | 150 | YNd5 | hv | 0 | -9 | 9 | 0 | 1.5 | FALSE
63 MVA 110/10 kV | 0.04 | 22 | 0.32 | 63 | 10 | 110 | 18 | 150 | YNd5 | hv | 0 | -9 | 9 | 0 | 1.5 | FALSE
40 MVA 110/10 kV | 0.05 | 18 | 0.34 | 40 | 10 | 110 | 16.2 | 150 | YNd5 | hv | 0 | -9 | 9 | 0 | 1.5 | FALSE
25 MVA 110/10 kV | 0.07 | 14 | 0.41 | 25 | 10 | 110 | 12 | 150 | YNd5 | hv | 0 | -9 | 9 | 0 | 1.5 | FALSE
0.25 MVA 20/0.4 kV | 0.32 | 0.8 | 1.44 | 0.25 | 0.4 | 20 | 6 | 150 | Yzn5 | hv | 0 | -2 | 2 | 0 | 2.5 | FALSE
0.4 MVA 20/0.4 kV | 0.3375 | 1.35 | 1.425 | 0.4 | 0.4 | 20 | 6 | 150 | Dyn5 | hv | 0 | -2 | 2 | 0 | 2.5 | FALSE
0.63 MVA 20/0.4 kV | 0.2619 | 1.65 | 1.206 | 0.63 | 0.4 | 20 | 6 | 150 | Dyn5 | hv | 0 | -2 | 2 | 0 | 2.5 | FALSE
0.25 MVA 10/0.4 kV | 0.24 | 0.6 | 1.2 | 0.25 | 0.4 | 10 | 4 | 150 | Dyn5 | hv | 0 | -2 | 2 | 0 | 2.5 | FALSE
0.4 MVA 10/0.4 kV | 0.2375 | 0.95 | 1.325 | 0.4 | 0.4 | 10 | 4 | 150 | Dyn5 | hv | 0 | -2 | 2 | 0 | 2.5 | FALSE
0.63 MVA 10/0.4 kV | 0.1873 | 1.18 | 1.0794 | 0.63 | 0.4 | 10 | 4 | 150 | Dyn5 | hv | 0 | -2 | 2 | 0 | 2.5 | FALSE

## trafo3w_std_types
| sn_hv_mva | sn_mv_mva | sn_lv_mva | vn_hv_kv | vn_mv_kv | vn_lv_kv | vk_hv_percent | vk_mv_percent | vk_lv_percent | vkr_hv_percent | vkr_mv_percent | vkr_lv_percent | pfe_kw | i0_percent | shift_mv_degree | shift_lv_degree | vector_group | tap_side | tap_neutral | tap_min | tap_max | tap_step_percent
63/25/38 MVA 110/20/10 kV | 63 | 25 | 38 | 110 | 20 | 10 | 10.4 | 10.4 | 10.4 | 0.28 | 0.32 | 0.35 | 35 | 0.89 | 0 | 0 | YN0yn0yn0 | hv | 0 | -10 | 10 | 1.2
63/25/38 MVA 110/10/10 kV | 63 | 25 | 38 | 110 | 10 | 10 | 10.4 | 10.4 | 10.4 | 0.28 | 0.32 | 0.35 | 35 | 0.89 | 0 | 0 | YN0yn0yn0 | hv | 0 | -10 | 10 | 1.2

## fuse_std_types
| fuse_type | i_rated_a | t_avg | t_min | t_total | x_avg | x_min | x_total
HV 100A | HV 100A | 100 | 0 | [10.0, 3.64, 0.854, 0.281, 0.1, 0.0531, 0.022, 0.01] | [10.0, 4.267, 1.21, 0.403, 0.1, 0.058, 0.022, 0.01] | 0 | [300.0, 350.0, 450.0, 550.0, 700.0, 850.0, 1200.0, 1752.0] | [600.0, 700.0, 900.0, 1150.0, 1665.0, 2000.0, 3000.0, 4313.0]
HV 10A | HV 10A | 10 | 0 | [10.0, 1675.0, 0.344, 0.156, 0.1, 0.0417, 0.0171, 0.01] | [10.0, 1.3, 0.3, 0.155, 0.1, 0.0555, 0.023, 0.01] | 0 | [30.0, 32.0, 35.0, 37.0, 39.0, 50.0, 70.0, 88.0] | [60.0, 70.0, 80.0, 87.0, 94.0, 110.0, 150.0, 216.0]
HV 125A | HV 125A | 125 | 0 | [10.0, 1.82, 0.344, 0.1, 0.0467, 0.0269, 0.01] | [10.0, 2.478, 0.426, 0.1, 0.0427, 0.0211, 0.01] | 0 | [375.0, 500.0, 700.0, 925.0, 1200.0, 1500.0, 2341.0] | [750.0, 1000.0, 1500.0, 2200.0, 3000.0, 4000.0, 5765.0]
HV 160A | HV 160A | 160 | 0 | [10.0, 4.15, 1.03, 0.198, 0.1, 0.051, 0.0172, 0.01] | [10.0, 2.3, 0.734, 0.274, 0.1, 0.046, 0.0177, 0.01] | 0 | [480.0, 550.0, 700.0, 1000.0, 1260.0, 1600.0, 2500.0, 3227.0] | [960.0, 1300.0, 1700.0, 2200.0, 2996.0, 4000.0, 6000.0, 7946.0]
HV 16A | HV 16A | 16 | 0 | [10.0, 0.352, 0.164, 0.1, 0.0649, 0.0342, 0.01] | [10.0, 2.34, 0.722, 0.181, 0.1, 0.055, 0.0296, 0.01] | 0 | [48.0, 60.0, 65.0, 71.0, 80.0, 100.0, 162.0] | [96.0, 110.0, 125.0, 150.0, 168.0, 200.0, 250.0, 398.0]
HV 200A | HV 200A | 200 | 0 | [10.0, 4.267, 1.21, 0.403, 0.1, 0.058, 0.022, 0.01] | [10.0, 3.73, 1.654, 0.328, 0.1, 0.0531, 0.019, 0.01] | 0 | [600.0, 700.0, 900.0, 1150.0, 1665.0, 2000.0, 3000.0, 4313.0] | [1200.0, 1500.0, 1800.0, 2700.0, 3960.0, 5000.0, 7500.0, 10620.0]
HV 20A | HV 20A | 20 | 0 | [10.0, 1.3, 0.3, 0.155, 0.1, 0.0555, 0.023, 0.01] | [10.0, 1.3, 0.161, 0.1, 0.0611, 0.0399, 0.0141, 0.01] | 0 | [60.0, 70.0, 80.0, 87.0, 94.0, 110.0, 150.0, 216.0] | [120.0, 150.0, 200.0, 223.0, 260.0, 300.0, 450.0, 532.0]
HV 25A | HV 25A | 25 | 0 | [10.0, 2.512, 0.833, 0.299, 0.1, 0.0372, 0.0223, 0.01] | [10.0, 3.125, 0.597, 0.198, 0.1, 0.0378, 0.022, 0.01] | 0 | [75.0, 82.0, 90.0, 100.0, 124.0, 170.0, 200.0, 289.0] | [150.0, 170.0, 210.0, 250.0, 294.0, 400.0, 500.0, 711.0]
HV 31.5A | HV 31.5A | 31.5 | 0 | [10.0, 2.34, 0.722, 0.181, 0.1, 0.055, 0.0296, 0.01] | [10.0, 2.84, 0.368, 0.164, 0.1, 0.0621, 0.0378, 0.0195, 0.01] | 0 | [95.0, 110.0, 125.0, 150.0, 165.0, 200.0, 250.0, 390.0] | [189.0, 220.0, 300.0, 350.0, 393.0, 450.0, 530.0, 700.0, 960.0]
HV 40A | HV 40A | 40 | 0 | [10.0, 1.3, 0.161, 0.1, 0.0611, 0.0399, 0.0141, 0.01] | [10.0, 2.05, 0.369, 0.198, 0.1, 0.051, 0.0298, 0.01] | 0 | [120.0, 150.0, 200.0, 223.0, 260.0, 300.0, 450.0, 532.0] | [240.0, 300.0, 400.0, 450.0, 530.0, 650.0, 800.0, 1311.0]
HV 50A | HV 50A | 50 | 0 | [10.0, 3.215, 0.597, 0.198, 0.1, 0.0378, 0.022, 0.01] | [10.0, 3.64, 0.854, 0.281, 0.1, 0.0531, 0.022, 0.01] | 0 | [150.0, 170.0, 210.0, 250.0, 294.0, 400.0, 500.0, 711.0] | [300.0, 350.0, 450.0, 550.0, 700.0, 850.0, 1200.0, 1752.0]
HV 6.3A | HV 6.3A | 6.3 | 0 | [10.0, 1.39, 0.344, 0.168, 0.1, 0.056, 0.0263, 0.01] | [10.0, 1.711, 0.516, 0.198, 0.1, 0.0634, 0.0303, 0.01] | 0 | [19.0, 19.5, 20.4, 20.8, 22.0, 25.0, 32.0, 48.0] | [38.0, 40.0, 43.0, 48.0, 53.0, 60.0, 75.0, 118.0]
HV 63A | HV 63A | 63 | 0 | [10.0, 2.84, 0.368, 0.164, 0.1, 0.0621, 0.0378, 0.0195, 0.01] | [10.0, 1.82, 0.344, 0.1, 0.0467, 0.0269, 0.01] | 0 | [189.0, 220.0, 300.0, 350.0, 393.0, 450.0, 530.0, 700.0, 961.0] | [378.0, 500.0, 700.0, 934.0, 1200.0, 1500.0, 2366.0]
HV 80A | HV 80A | 80 | 0 | [10.0, 2.05, 0.369, 0.198, 0.1, 0.051, 0.0298, 0.01] | [10.0, 4.15, 1.03, 0.198, 0.1, 0.051, 0.0172, 0.01] | 0 | [240.0, 300.0, 400.0, 450.0, 530.0, 650.0, 800.0, 1311.0] | [480.0, 550.0, 700.0, 1000.0, 1260.0, 1600.0, 2500.0, 3227.0]
Siemens NH-1-100 | Siemens NH-1-100 | 100 | [5400.0, 2000.0, 400.0, 20.0, 1.0, 0.2, 0.012, 0.004] | 0 | 0 | [150.0, 190.0, 250.0, 430.0, 900.0, 1250.0, 2700.0, 3600.0] | 0 | 0
Siemens NH-1-125 | Siemens NH-1-125 | 125 | [4800.0, 120.0, 7.0, 0.1, 0.004] | 0 | 0 | [180.0, 400.0, 740.0, 2000.0, 4250.0] | 0 | 0
Siemens NH-1-16 | Siemens NH-1-16 | 16 | [4000.0, 400.0, 2.0, 0.1, 0.04, 0.01] | 0 | 0 | [26.0, 35.0, 75.0, 150.0, 200.0, 300.0] | 0 | 0
Siemens NH-1-160 | Siemens NH-1-160 | 160 | [4800.0, 120.0, 7.0, 0.1, 0.004] | 0 | 0 | [210.0, 500.0, 900.0, 2300.0, 5000.0] | 0 | 0
Siemens NH-1-25 | Siemens NH-1-25 | 25 | [4000.0, 1000.0, 10.0, 0.2, 0.02, 0.01] | 0 | 0 | [40.0, 50.0, 100.0, 210.0, 400.0, 500.0] | 0 | 0
Siemens NH-1-50 | Siemens NH-1-50 | 50 | [4000.0, 40.0, 4.0, 1.0, 0.02, 0.01] | 0 | 0 | [86.0, 200.0, 300.0, 400.0, 1000.0, 1280.0] | 0 | 0
Siemens NH-1-63 | Siemens NH-1-63 | 63 | [4000.0, 100.0, 10.0, 2.0, 0.04, 0.01] | 0 | 0 | [100.0, 200.0, 300.0, 400.0, 1000.0, 1500.0] | 0 | 0
Siemens NH-1-80 | Siemens NH-1-80 | 80 | [4800.0, 120.0, 7.0, 0.1, 0.01] | 0 | 0 | [150.58, 250.0, 450.0, 1150.0, 2470.0] | 0 | 0
Siemens NH-2-1000 | Siemens NH-2-1000 | 1000 | [4800.0, 120.0, 7.0, 0.1, 0.004] | 0 | 0 | [1900.0, 3500.0, 8400.0, 24000.0, 52000.0] | 0 | 0
Siemens NH-2-200 | Siemens NH-2-200 | 200 | [4800.0, 120.0, 7.0, 0.1, 0.004] | 0 | 0 | [280.0, 650.0, 1200.0, 3000.0, 7000.0] | 0 | 0
Siemens NH-2-224 | Siemens NH-2-224 | 224 | [4800.0, 120.0, 7.0, 0.2, 0.04, 0.004] | 0 | 0 | [400.0, 750.0, 1453.0, 3025.0, 4315.0, 7600.0] | 0 | 0
Siemens NH-2-250 | Siemens NH-2-250 | 250 | [4800.0, 120.0, 7.0, 0.1, 0.004] | 0 | 0 | [450.0, 800.0, 1650.0, 4000.0, 8500.0] | 0 | 0
Siemens NH-2-315 | Siemens NH-2-315 | 315 | [4800.0, 120.0, 7.0, 0.1, 0.004] | 0 | 0 | [550.0, 920.0, 1900.0, 5000.0, 11000.0] | 0 | 0
Siemens NH-2-355 | Siemens NH-2-355 | 355 | [4800.0, 120.0, 6.0, 0.1, 0.004] | 0 | 0 | [650.0, 1116.27, 2350.0, 5840.0, 12790.0] | 0 | 0
Siemens NH-2-400 | Siemens NH-2-400 | 400 | [4800.0, 120.0, 7.0, 0.1, 0.004] | 0 | 0 | [720.0, 1350.0, 2800.0, 6500.0, 15000.0] | 0 | 0
Siemens NH-2-425 | Siemens NH-2-425 | 425 | [4800.0, 120.0, 7.0, 0.1, 0.004] | 0 | 0 | [850.0, 1500.0, 3050.0, 7500.0, 16500.0] | 0 | 0
Siemens NH-2-630 | Siemens NH-2-630 | 630 | [4800.0, 120.0, 7.0, 0.1, 0.004] | 0 | 0 | [1200.0, 2000.0, 4800.0, 12000.0, 26000.0] | 0 | 0

## res_bus
| vm_pu | va_degree | p_mw | q_mvar
0 | 0.98584 | -0.27157 | 0 | 0
1 | 0.98628 | -0.26304 | 0 | 0
2 | 0.98559 | -0.27643 | 0.013521 | 0.0033887
3 | 0.9845 | -0.29763 | 0.017009 | 0.0042628
4 | 0.98983 | -0.19442 | 0.0035425 | 0.00088783
5 | 0.99014 | -0.18903 | 0 | 0
6 | 0.99089 | -0.17449 | 0 | 0
7 | 0.99012 | -0.18947 | 0 | 0
8 | 0.98969 | -0.19776 | 0.014257 | 0.0035731
9 | 0.99023 | -0.18743 | 0 | 0
10 | 0.99162 | -0.16032 | 0.0029749 | 0.00074559
11 | 0.99011 | -0.18975 | 0.00080601 | 0.00020201
12 | 0.98958 | -0.1999 | 0 | 0
13 | 0.98996 | -0.19265 | 0.00096941 | 0.00024296
14 | 0.98943 | -0.20289 | 0.0063378 | 0.0015884
15 | 0.98956 | -0.20028 | 0 | 0
16 | 0.98036 | -0.37862 | 0.0072622 | 0.0018201
17 | 0.98048 | -0.37613 | 0 | 0
18 | 0.98303 | -0.32634 | 0 | 0
19 | 0.98239 | -0.33873 | 0.0039276 | 0.00098435
20 | 0.98915 | -0.2084 | 0.0055839 | 0.0013995
21 | 0.98935 | -0.20436 | 0.007361 | 0.0018448
22 | 0.99116 | -0.16887 | 0.0035239 | 0.00088317
23 | 0.98765 | -0.23732 | 0.0080028 | 0.0020057
24 | 0.98783 | -0.23396 | 0.0028635 | 0.00071765
25 | 0.98816 | -0.22744 | 0 | 0
26 | 0.98864 | -0.21811 | 0 | 0
27 | 0.98877 | -0.2157 | 0.0019299 | 0.00048367
28 | 0.98895 | -0.21212 | 0.002501 | 0.00062681
29 | 0.9919 | -0.15495 | 0.0029547 | 0.00074052
30 | 0.98912 | -0.20892 | 0.0069687 | 0.0017465
31 | 0.98929 | -0.20544 | 0 | 0
32 | 0.98966 | -0.19839 | 0.0042995 | 0.0010776
33 | 0.98835 | -0.22371 | 0 | 0
34 | 0.98876 | -0.21578 | 0.0042452 | 0.0010639
35 | 0.98824 | -0.22597 | 0.0093518 | 0.0023438
36 | 0.99015 | -0.18888 | 0.0042671 | 0.0010694
37 | 0.98916 | -0.20802 | 0.0042668 | 0.0010694
38 | 0.98808 | -0.22909 | 0 | 0
39 | 0.99075 | -0.17716 | 0 | 0
40 | 0.98976 | -0.19633 | 0 | 0
41 | 0.98787 | -0.2332 | 0.0038522 | 0.00096545
42 | 0.9918 | -0.15682 | 0.0017149 | 0.0004298
43 | 0.98785 | -0.23344 | 0.0040958 | 0.0010265
44 | 0.98952 | -0.20098 | 0.0024063 | 0.00060307
45 | 0.98944 | -0.20263 | 0.002453 | 0.00061477
46 | 0.98949 | -0.20174 | 0.0018482 | 0.0004632
47 | 0.98056 | -0.37455 | 0.0032476 | 0.00081393
48 | 0.98063 | -0.37324 | 0 | 0
49 | 0.99764 | -0.045408 | 0.0064491 | 0.0016163
50 | 0.99769 | -0.044409 | 0.0048284 | 0.0012101
51 | 0.98974 | -0.19679 | 0.0046497 | 0.0011653
52 | 0.98939 | -0.20365 | 0.0021819 | 0.00054685
53 | 0.99243 | -0.14475 | 0 | 0
54 | 0.99481 | -0.098939 | 0 | 0
55 | 0.99613 | -0.073728 | 0.0048305 | 0.0012106
56 | 0.99642 | -0.068038 | 0.0012832 | 0.00032159
57 | 0.99812 | -0.035616 | 0.0013093 | 0.00032813
58 | 0.99899 | -0.019416 | 0.0024966 | 0.00062572
59 | 0.99829 | -0.032929 | 0.0025352 | 0.00063539
60 | 0.999 | -0.019208 | 0.0047851 | 0.0011993
61 | 0.99798 | -0.038894 | 0.011629 | 0.0029145
62 | 1 | 0 | -0.25314 | -0.064015
63 | 0.99785 | -0.041362 | 0.0052951 | 0.0013271
64 | 0.9999 | -0.0019219 | 0.0028472 | 0.00071358
65 | 0.98083 | -0.36928 | 0.0038153 | 0.0009562
66 | 0.98083 | -0.36926 | 0.0041376 | 0.001037
67 | 0.98135 | -0.35908 | 0.020538 | 0.0051472
68 | 0.98112 | -0.36369 | 0.0049208 | 0.0012333
69 | 0.98112 | -0.36369 | 0.0020229 | 0.00050699
70 | 0.99998 | 149.9956 | 0 | 0

## res_line
| p_from_mw | q_from_mvar | p_to_mw | q_to_mvar | pl_mw | ql_mvar | i_from_ka | i_to_ka | i_ka | vm_from_pu | va_from_degree | vm_to_pu | va_to_degree | loading_percent
0 | -0.013524 | -0.0033904 | 0.01353 | 0.0033935 | 5.498e-06 | 3.0699e-06 | 0.020413 | 0.020413 | 0.020413 | 0.98584 | -0.27157 | 0.98628 | -0.26304 | 5.608
1 | 0.013524 | 0.0033904 | -0.013521 | -0.0033887 | 3.1299e-06 | 1.7478e-06 | 0.020413 | 0.020413 | 0.020413 | 0.98584 | -0.27157 | 0.98559 | -0.27643 | 5.6081
2 | 0.067148 | 0.016931 | -0.067038 | -0.01686 | 0.00011096 | 7.0648e-05 | 0.10134 | 0.10134 | 0.10134 | 0.98628 | -0.26304 | 0.9845 | -0.29763 | 27.8418
3 | -0.080678 | -0.020324 | 0.080944 | 0.020494 | 0.00026572 | 0.00016945 | 0.12176 | 0.12176 | 0.12176 | 0.98628 | -0.26304 | 0.98983 | -0.19442 | 33.4498
4 | 0.050029 | 0.012597 | -0.04996 | -0.012554 | 6.8567e-05 | 4.3477e-05 | 0.075637 | 0.075637 | 0.075637 | 0.9845 | -0.29763 | 0.98303 | -0.32634 | 20.7794
5 | -0.084486 | -0.021382 | 0.08459 | 0.021448 | 0.00010375 | 6.618e-05 | 0.12708 | 0.12708 | 0.12708 | 0.98983 | -0.19442 | 0.99116 | -0.16887 | 34.9128
6 | -0.015069 | -0.0037778 | 0.015079 | 0.0037838 | 1.0446e-05 | 5.9862e-06 | 0.022646 | 0.022646 | 0.022646 | 0.99014 | -0.18903 | 0.99089 | -0.17449 | 6.2215
7 | 0.00080604 | 0.00020137 | -0.00080602 | -0.00020176 | 1.6892e-08 | -3.8413e-07 | 0.0012111 | 0.0012113 | 0.0012113 | 0.99014 | -0.18903 | 0.99012 | -0.18947 | 0.33276
8 | 0.014263 | 0.0035765 | -0.014257 | -0.0035731 | 5.9346e-06 | 3.3553e-06 | 0.021435 | 0.021435 | 0.021435 | 0.99014 | -0.18903 | 0.98969 | -0.19776 | 5.8889
9 | 0.027121 | 0.0068072 | -0.027104 | -0.0067968 | 1.6723e-05 | 1.0357e-05 | 0.04073 | 0.040731 | 0.040731 | 0.99089 | -0.17449 | 0.99023 | -0.18743 | 11.1897
10 | -0.0422 | -0.010591 | 0.042229 | 0.010609 | 2.8536e-05 | 1.8019e-05 | 0.063377 | 0.063377 | 0.063377 | 0.99089 | -0.17449 | 0.99162 | -0.16032 | 17.4112
11 | 0.00080602 | 0.00020176 | -0.00080601 | -0.00020201 | 1.0977e-08 | -2.4955e-07 | 0.0012113 | 0.0012113 | 0.0012113 | 0.99012 | -0.18947 | 0.99011 | -0.18975 | 0.33279
12 | 0.0085261 | 0.0021367 | -0.008521 | -0.0021345 | 5.0632e-06 | 2.1831e-06 | 0.012812 | 0.012813 | 0.012813 | 0.99023 | -0.18743 | 0.98958 | -0.1999 | 3.5199
13 | 0.018578 | 0.0046601 | -0.018573 | -0.0046574 | 4.6224e-06 | 2.7549e-06 | 0.027918 | 0.027919 | 0.027919 | 0.99023 | -0.18743 | 0.98996 | -0.19265 | 7.6699
14 | -0.045203 | -0.011355 | 0.045215 | 0.011362 | 1.1598e-05 | 7.336e-06 | 0.067841 | 0.067841 | 0.067841 | 0.99162 | -0.16032 | 0.9919 | -0.15495 | 18.6376
15 | 0.0063387 | 0.0015886 | -0.0063378 | -0.0015884 | 9.0345e-07 | 2.3756e-07 | 0.0095314 | 0.0095315 | 0.0095315 | 0.98958 | -0.1999 | 0.98943 | -0.20289 | 2.6185
16 | 0.0021823 | 0.00054586 | -0.0021823 | -0.00054596 | 3.982e-08 | -1.0123e-07 | 0.0032812 | 0.0032812 | 0.0032812 | 0.98958 | -0.1999 | 0.98956 | -0.20028 | 0.90143
17 | 0.017604 | 0.0044144 | -0.0176 | -0.0044124 | 3.4751e-06 | 2.054e-06 | 0.026461 | 0.026461 | 0.026461 | 0.98996 | -0.19265 | 0.98974 | -0.19679 | 7.2696
18 | 0.0021823 | 0.00054596 | -0.0021819 | -0.00054685 | 3.4932e-07 | -8.8766e-07 | 0.0032812 | 0.0032816 | 0.0032816 | 0.98956 | -0.20028 | 0.98939 | -0.20365 | 0.90154
19 | -0.0072622 | -0.0018201 | 0.0072631 | 0.0018204 | 8.6445e-07 | 3.1399e-07 | 0.011023 | 0.011023 | 0.011023 | 0.98036 | -0.37862 | 0.98048 | -0.37613 | 3.0282
20 | -0.0072631 | -0.0018204 | 0.0072641 | 0.0018208 | 1.0001e-06 | 3.6319e-07 | 0.011023 | 0.011023 | 0.011023 | 0.98048 | -0.37613 | 0.98063 | -0.37324 | 3.0282
21 | 0.04996 | 0.012554 | -0.049931 | -0.012535 | 2.9525e-05 | 1.8722e-05 | 0.075637 | 0.075637 | 0.075637 | 0.98303 | -0.32634 | 0.98239 | -0.33873 | 20.7794
22 | 0.046003 | 0.011551 | -0.045959 | -0.011523 | 4.4615e-05 | 2.8244e-05 | 0.069688 | 0.069688 | 0.069688 | 0.98239 | -0.33873 | 0.98135 | -0.35908 | 19.1451
23 | -0.0055839 | -0.0013995 | 0.005585 | 0.0013996 | 1.0762e-06 | 1.6659e-07 | 0.0084001 | 0.0083999 | 0.0084001 | 0.98915 | -0.2084 | 0.98935 | -0.20436 | 2.3077
24 | -0.012946 | -0.0032445 | 0.012951 | 0.003247 | 4.6679e-06 | 2.5657e-06 | 0.019471 | 0.019471 | 0.019471 | 0.98935 | -0.20436 | 0.98974 | -0.19679 | 5.3492
25 | -0.088114 | -0.022331 | 0.088411 | 0.02252 | 0.00029717 | 0.0001896 | 0.13237 | 0.13237 | 0.13237 | 0.99116 | -0.16887 | 0.99481 | -0.098939 | 36.3662
26 | -0.0080028 | -0.0020057 | 0.0080041 | 0.0020062 | 1.2826e-06 | 5.1973e-07 | 0.012057 | 0.012057 | 0.012057 | 0.98765 | -0.23732 | 0.98783 | -0.23396 | 3.3124
27 | -0.010868 | -0.0027239 | 0.010871 | 0.0027256 | 3.3732e-06 | 1.729e-06 | 0.01637 | 0.01637 | 0.01637 | 0.98783 | -0.23396 | 0.98816 | -0.22744 | 4.4974
28 | -0.010871 | -0.0027256 | 0.010876 | 0.0027281 | 4.8379e-06 | 2.4792e-06 | 0.01637 | 0.01637 | 0.01637 | 0.98816 | -0.22744 | 0.98864 | -0.21811 | 4.4973
29 | -0.010876 | -0.0027281 | 0.010877 | 0.0027287 | 1.2504e-06 | 6.4066e-07 | 0.01637 | 0.01637 | 0.01637 | 0.98864 | -0.21811 | 0.98877 | -0.2157 | 4.4973
30 | -0.012807 | -0.0032124 | 0.012809 | 0.0032136 | 2.1833e-06 | 1.1963e-06 | 0.019274 | 0.019274 | 0.019274 | 0.98877 | -0.2157 | 0.98895 | -0.21212 | 5.2952
31 | -0.01531 | -0.0038404 | 0.015312 | 0.0038417 | 2.3366e-06 | 1.3448e-06 | 0.023037 | 0.023037 | 0.023037 | 0.98895 | -0.21212 | 0.98912 | -0.20892 | 6.329
32 | -0.04817 | -0.012102 | 0.048193 | 0.012117 | 2.3443e-05 | 1.4849e-05 | 0.072273 | 0.072273 | 0.072273 | 0.9919 | -0.15495 | 0.99243 | -0.14475 | 19.8553
33 | -0.022281 | -0.0055883 | 0.022285 | 0.0055905 | 3.7018e-06 | 2.2564e-06 | 0.033521 | 0.033521 | 0.033521 | 0.98912 | -0.20892 | 0.98929 | -0.20544 | 9.2091
34 | -0.022285 | -0.0055905 | 0.022292 | 0.0055951 | 7.4845e-06 | 4.5619e-06 | 0.033521 | 0.033521 | 0.033521 | 0.98929 | -0.20544 | 0.98966 | -0.19839 | 9.2091
35 | -0.026592 | -0.0066726 | 0.026604 | 0.0066801 | 1.2066e-05 | 7.4638e-06 | 0.039986 | 0.039985 | 0.039986 | 0.98966 | -0.19839 | 0.99015 | -0.18888 | 10.985
36 | -0.017304 | -0.0043379 | 0.017311 | 0.0043418 | 6.5402e-06 | 3.8563e-06 | 0.026053 | 0.026053 | 0.026053 | 0.98835 | -0.22371 | 0.98876 | -0.21578 | 7.1575
37 | 0.017304 | 0.0043379 | -0.017303 | -0.0043368 | 1.8662e-06 | 1.1004e-06 | 0.026053 | 0.026053 | 0.026053 | 0.98835 | -0.22371 | 0.98824 | -0.22597 | 7.1575
38 | -0.021556 | -0.0054057 | 0.021564 | 0.0054106 | 7.9711e-06 | 4.8424e-06 | 0.032442 | 0.032442 | 0.032442 | 0.98876 | -0.21578 | 0.98916 | -0.20802 | 8.9126
39 | 0.0079508 | 0.0019931 | -0.0079497 | -0.0019926 | 1.1819e-06 | 4.7472e-07 | 0.011972 | 0.011972 | 0.011972 | 0.98824 | -0.22597 | 0.98808 | -0.22909 | 3.289
40 | -0.030871 | -0.0077496 | 0.030888 | 0.0077603 | 1.7275e-05 | 1.078e-05 | 0.046398 | 0.046398 | 0.046398 | 0.99015 | -0.18888 | 0.99075 | -0.17716 | 12.7467
41 | -0.025831 | -0.0064799 | 0.025845 | 0.0064888 | 1.441e-05 | 8.8953e-06 | 0.03886 | 0.03886 | 0.03886 | 0.98916 | -0.20802 | 0.98976 | -0.19633 | 10.6759
42 | 0.0079497 | 0.0019926 | -0.0079481 | -0.001992 | 1.5567e-06 | 6.2542e-07 | 0.011972 | 0.011972 | 0.011972 | 0.98808 | -0.22909 | 0.98787 | -0.2332 | 3.2891
43 | 0.032584 | 0.0081887 | -0.032555 | -0.0081701 | 2.9791e-05 | 1.864e-05 | 0.048947 | 0.048947 | 0.048947 | 0.99075 | -0.17716 | 0.98976 | -0.19633 | 13.4469
44 | -0.063473 | -0.015949 | 0.063534 | 0.015988 | 6.1676e-05 | 3.9239e-05 | 0.095345 | 0.095344 | 0.095345 | 0.99075 | -0.17716 | 0.9918 | -0.15682 | 26.1936
45 | 0.0067092 | 0.0016813 | -0.0067077 | -0.0016808 | 1.4876e-06 | 4.5106e-07 | 0.010087 | 0.010087 | 0.010087 | 0.98976 | -0.19633 | 0.98952 | -0.20098 | 2.7711
46 | 0.0040959 | 0.0010265 | -0.0040958 | -0.0010265 | 4.7258e-08 | -1.2142e-08 | 0.0061696 | 0.0061696 | 0.0061696 | 0.98787 | -0.2332 | 0.98785 | -0.23344 | 1.6949
47 | -0.065249 | -0.016418 | 0.065287 | 0.016442 | 3.7647e-05 | 2.3959e-05 | 0.097917 | 0.097917 | 0.097917 | 0.9918 | -0.15682 | 0.99243 | -0.14475 | 26.9004
48 | 0.0043014 | 0.0010777 | -0.0043013 | -0.0010778 | 1.5513e-07 | -2.7726e-08 | 0.0064682 | 0.0064683 | 0.0064683 | 0.98952 | -0.20098 | 0.98949 | -0.20174 | 1.777
49 | -0.002453 | -0.00061477 | 0.0024531 | 0.00061458 | 1.0372e-07 | -1.9467e-07 | 0.003689 | 0.0036889 | 0.003689 | 0.98944 | -0.20263 | 0.98949 | -0.20174 | 1.0135
50 | -0.0032476 | -0.00081393 | 0.0032478 | 0.00081378 | 2.0331e-07 | -1.5148e-07 | 0.0049283 | 0.0049282 | 0.0049283 | 0.98056 | -0.37455 | 0.98063 | -0.37324 | 1.3539
51 | -0.010512 | -0.0026345 | 0.010514 | 0.0026355 | 1.9789e-06 | 1.0048e-06 | 0.015951 | 0.015951 | 0.015951 | 0.98063 | -0.37324 | 0.98083 | -0.36928 | 4.3821
52 | -0.0064491 | -0.0016163 | 0.0064494 | 0.0016164 | 3.07e-07 | 8.0945e-08 | 0.0096191 | 0.0096191 | 0.0096191 | 0.99764 | -0.045408 | 0.99769 | -0.044409 | 2.6426
53 | -0.011278 | -0.0028265 | 0.01128 | 0.0028274 | 1.6373e-06 | 8.4633e-07 | 0.016821 | 0.01682 | 0.016821 | 0.99769 | -0.044409 | 0.99785 | -0.041362 | 4.621
54 | -0.11348 | -0.028559 | 0.11373 | 0.028718 | 0.00024907 | 0.00015911 | 0.17019 | 0.17019 | 0.17019 | 0.99243 | -0.14475 | 0.99481 | -0.098939 | 46.7556
55 | -0.20214 | -0.051239 | 0.20239 | 0.051396 | 0.00024522 | 0.00015657 | 0.30256 | 0.30256 | 0.30256 | 0.99481 | -0.098939 | 0.99613 | -0.073728 | 41.5608
56 | -0.20722 | -0.052606 | 0.20727 | 0.052642 | 5.6754e-05 | 3.624e-05 | 0.30978 | 0.30978 | 0.30978 | 0.99613 | -0.073728 | 0.99642 | -0.068038 | 42.552
57 | -0.20856 | -0.052964 | 0.20888 | 0.053172 | 0.00032597 | 0.00020816 | 0.31169 | 0.31169 | 0.31169 | 0.99642 | -0.068038 | 0.99812 | -0.035616 | 42.8152
58 | -0.21019 | -0.0535 | 0.21053 | 0.053719 | 0.00034205 | 0.00021842 | 0.31365 | 0.31365 | 0.31365 | 0.99812 | -0.035616 | 0.9999 | -0.0019219 | 43.0833
59 | 0.030769 | 0.0077228 | -0.030749 | -0.0077105 | 1.9816e-05 | 1.2353e-05 | 0.045835 | 0.045835 | 0.045835 | 0.99899 | -0.019416 | 0.99829 | -0.032929 | 12.592
60 | -0.033265 | -0.0083485 | 0.033266 | 0.0083487 | 3.3027e-07 | 2.0668e-07 | 0.049554 | 0.049554 | 0.049554 | 0.99899 | -0.019416 | 0.999 | -0.019208 | 13.6136
61 | 0.028214 | 0.0070751 | -0.028206 | -0.0070701 | 8.0179e-06 | 4.9734e-06 | 0.042056 | 0.042056 | 0.042056 | 0.99829 | -0.032929 | 0.99798 | -0.038894 | 11.5538
62 | -0.038051 | -0.009548 | 0.038086 | 0.0095699 | 3.4885e-05 | 2.1947e-05 | 0.056681 | 0.056681 | 0.056681 | 0.999 | -0.019208 | 1 | 0 | 15.5717
63 | 0.016577 | 0.0041556 | -0.016575 | -0.0041544 | 1.9491e-06 | 1.1363e-06 | 0.024717 | 0.024717 | 0.024717 | 0.99798 | -0.038894 | 0.99785 | -0.041362 | 6.7903
64 | 0.2134 | 0.054445 | -0.21338 | -0.054432 | 1.9808e-05 | 1.265e-05 | 0.31788 | 0.31788 | 0.31788 | 1 | 0 | 0.9999 | -0.0019219 | 43.6653
65 | -0.014329 | -0.0035917 | 0.014329 | 0.0035918 | 1.9263e-08 | 1.0957e-08 | 0.021739 | 0.021739 | 0.021739 | 0.98083 | -0.36928 | 0.98083 | -0.36926 | 5.9722
66 | -0.018467 | -0.0046287 | 0.018472 | 0.0046317 | 4.8947e-06 | 2.9227e-06 | 0.028016 | 0.028016 | 0.028016 | 0.98083 | -0.36926 | 0.98112 | -0.36369 | 7.6967
67 | 0.025421 | 0.0063754 | -0.025415 | -0.0063719 | 5.5819e-06 | 3.4459e-06 | 0.038547 | 0.038547 | 0.038547 | 0.98135 | -0.35908 | 0.98112 | -0.36369 | 10.5899
68 | 0.020495 | 0.0051387 | -0.020495 | -0.0051387 | 8.4943e-09 | 5.1413e-09 | 0.031084 | 0.031084 | 0.031084 | 0.98112 | -0.36369 | 0.98112 | -0.36369 | 8.5396

## res_trafo
| p_hv_mw | q_hv_mvar | p_lv_mw | q_lv_mvar | pl_mw | ql_mvar | i_hv_ka | i_lv_ka | vm_hv_pu | va_hv_degree | vm_lv_pu | va_lv_degree | loading_percent
0 | -1.2729e-15 | -1.3162e-15 | 0.00165 | 1.2699e-07 | 0.00165 | 1.2699e-07 | 5.2857e-17 | 0.0023815 | 0.99998 | 149.9956 | 1 | 0 | 0.2619

## res_ext_grid
| p_mw | q_mvar
0 | 0.25991 | 0.065712

## res_load
| p_mw | q_mvar
0 | 0.013521 | 0.0033887
1 | 0.017009 | 0.0042628
2 | 0.0035425 | 0.00088783
3 | 0.014257 | 0.0035731
4 | 0.0029749 | 0.00074559
5 | 0.00080601 | 0.00020201
6 | 0.00096941 | 0.00024296
7 | 0.0063378 | 0.0015884
8 | 0.0072622 | 0.0018201
9 | 0.0039276 | 0.00098435
10 | 0.0055839 | 0.0013995
11 | 0.007361 | 0.0018448
12 | 0.0035239 | 0.00088317
13 | 0.0080028 | 0.0020057
14 | 0.0028635 | 0.00071765
15 | 0.0019299 | 0.00048367
16 | 0.002501 | 0.00062681
17 | 0.0029547 | 0.00074052
18 | 0.0069687 | 0.0017465
19 | 0.0042995 | 0.0010776
20 | 0.0042452 | 0.0010639
21 | 0.0093518 | 0.0023438
22 | 0.0042671 | 0.0010694
23 | 0.0042668 | 0.0010694
24 | 0.0038522 | 0.00096545
25 | 0.0017149 | 0.0004298
26 | 0.0040958 | 0.0010265
27 | 0.0024063 | 0.00060307
28 | 0.002453 | 0.00061477
29 | 0.0018482 | 0.0004632
30 | 0.0032476 | 0.00081393
31 | 0.0064491 | 0.0016163
32 | 0.0048284 | 0.0012101
33 | 0.0046497 | 0.0011653
34 | 0.0021819 | 0.00054685
35 | 0.0048305 | 0.0012106
36 | 0.0012832 | 0.00032159
37 | 0.0013093 | 0.00032813
38 | 0.0024966 | 0.00062572
39 | 0.0025352 | 0.00063539
40 | 0.0047851 | 0.0011993
41 | 0.011629 | 0.0029145
42 | 0.0067699 | 0.0016967
43 | 0.0052951 | 0.0013271
44 | 0.0028472 | 0.00071358
45 | 0.0038153 | 0.0009562
46 | 0.0041376 | 0.001037
47 | 0.020538 | 0.0051472
48 | 0.0049208 | 0.0012333
49 | 0.0020229 | 0.00050699

## dtypes
| element | column | dtype
0 | bus | name | object
1 | bus | vn_kv | float64
2 | bus | type | object
3 | bus | zone | object
4 | bus | in_service | bool
5 | load | name | object
6 | load | bus | uint32
7 | load | p_mw | float64
8 | load | q_mvar | float64
9 | load | const_z_percent | float64
10 | load | const_i_percent | float64
11 | load | sn_mva | float64
12 | load | scaling | float64
13 | load | in_service | bool
14 | load | type | object
15 | ext_grid | name | object
16 | ext_grid | bus | uint32
17 | ext_grid | vm_pu | float64
18 | ext_grid | va_degree | float64
19 | ext_grid | slack_weight | float64
20 | ext_grid | in_service | bool
21 | line | name | object
22 | line | std_type | object
23 | line | from_bus | uint32
24 | line | to_bus | uint32
25 | line | length_km | float64
26 | line | r_ohm_per_km | float64
27 | line | x_ohm_per_km | float64
28 | line | c_nf_per_km | float64
29 | line | g_us_per_km | float64
30 | line | max_i_ka | float64
31 | line | df | float64
32 | line | parallel | uint32
33 | line | type | object
34 | line | in_service | bool
35 | trafo | name | object
36 | trafo | std_type | object
37 | trafo | hv_bus | uint32
38 | trafo | lv_bus | uint32
39 | trafo | sn_mva | float64
40 | trafo | vn_hv_kv | float64
41 | trafo | vn_lv_kv | float64
42 | trafo | vk_percent | float64
43 | trafo | vkr_percent | float64
44 | trafo | pfe_kw | float64
45 | trafo | i0_percent | float64
46 | trafo | shift_degree | float64
47 | trafo | tap_side | object
48 | trafo | tap_neutral | int32
49 | trafo | tap_min | int32
50 | trafo | tap_max | int32
51 | trafo | tap_step_percent | float64
52 | trafo | tap_step_degree | float64
53 | trafo | tap_pos | int32
54 | trafo | tap_phase_shifter | bool
55 | trafo | parallel | uint32
56 | trafo | df | float64
57 | trafo | in_service | bool
58 | line_geodata | coords | object
59 | bus_geodata | x | float64
60 | bus_geodata | y | float64
61 | bus_geodata | coords | object
62 | res_bus | vm_pu | float64
63 | res_bus | va_degree | float64
64 | res_bus | p_mw | float64
65 | res_bus | q_mvar | float64
66 | res_line | p_from_mw | float64
67 | res_line | q_from_mvar | float64
68 | res_line | p_to_mw | float64
69 | res_line | q_to_mvar | float64
70 | res_line | pl_mw | float64
71 | res_line | ql_mvar | float64
72 | res_line | i_from_ka | float64
73 | res_line | i_to_ka | float64
74 | res_line | i_ka | float64
75 | res_line | vm_from_pu | float64
76 | res_line | va_from_degree | float64
77 | res_line | vm_to_pu | float64
78 | res_line | va_to_degree | float64
79 | res_line | loading_percent | float64
80 | res_trafo | p_hv_mw | float64
81 | res_trafo | q_hv_mvar | float64
82 | res_trafo | p_lv_mw | float64
83 | res_trafo | q_lv_mvar | float64
84 | res_trafo | pl_mw | float64
85 | res_trafo | ql_mvar | float64
86 | res_trafo | i_hv_ka | float64
87 | res_trafo | i_lv_ka | float64
88 | res_trafo | vm_hv_pu | float64
89 | res_trafo | va_hv_degree | float64
90 | res_trafo | vm_lv_pu | float64
91 | res_trafo | va_lv_degree | float64
92 | res_trafo | loading_percent | float64
93 | res_ext_grid | p_mw | float64
94 | res_ext_grid | q_mvar | float64
95 | res_load | p_mw | float64
96 | res_load | q_mvar | float64

## parameters
| version | format_version | converged | OPF_converged | name | f_hz | sn_mva
0 | 2.14.6 | 2.14.0 | TRUE | FALSE |  | 50 | 1