## bus
| name | vn_kv | type | zone | in_service
0 | bus_LV_243-9_0_3_node_0 | 0.4 | n |  | TRUE
1 | bus_LV_243-9_0_3_node_1 | 0.4 | n |  | TRUE
2 | bus_LV_243-9_0_3_node_2 | 0.4 | n |  | TRUE
3 | bus_LV_243-9_0_3_node_3 | 0.4 | n |  | TRUE
4 | bus_LV_243-9_0_3_node_4 | 0.4 | n |  | TRUE
5 | bus_LV_243-9_0_3_node_8 | 0.4 | n |  | TRUE
6 | bus_LV_243-9_0_3_node_5 | 0.4 | n |  | TRUE
7 | bus_LV_243-9_0_3_node_10 | 0.4 | n |  | TRUE
8 | bus_LV_243-9_0_3_node_7 | 0.4 | n |  | TRUE
9 | bus_LV_243-9_0_3_node_21 | 0.4 | n |  | TRUE
10 | bus_LV_243-9_0_3_node_25 | 0.4 | n |  | TRUE
11 | bus_LV_243-9_0_3_node_12 | 0.4 | n |  | TRUE
12 | bus_LV_243-9_0_3_node_11 | 0.4 | n |  | TRUE
13 | bus_LV_243-9_0_3_node_6 | 0.4 | n |  | TRUE
14 | bus_LV_243-9_0_3_node_18 | 0.4 | n |  | TRUE
15 | bus_LV_243-9_0_3_node_9 | 0.4 | n |  | TRUE
16 | bus_LV_243-9_0_3_node_14 | 0.4 | n |  | TRUE
17 | bus_LV_243-9_0_3_node_38 | 0.4 | n |  | TRUE
18 | bus_LV_243-9_0_3_node_20 | 0.4 | n |  | TRUE
19 | bus_LV_243-9_0_3_node_34 | 0.4 | n |  | TRUE
20 | bus_LV_243-9_0_3_node_31 | 0.4 | n |  | TRUE
21 | bus_LV_243-9_0_3_node_22 | 0.4 | n |  | TRUE
22 | bus_LV_243-9_0_3_node_26 | 0.4 | n |  | TRUE
23 | bus_LV_243-9_0_3_node_19 | 0.4 | n |  | TRUE
24 | bus_LV_243-9_0_3_node_27 | 0.4 | n |  | TRUE
25 | bus_LV_243-9_0_3_node_28 | 0.4 | n |  | TRUE
26 | bus_LV_243-9_0_3_node_29 | 0.4 | n |  | TRUE
27 | bus_LV_243-9_0_3_node_39 | 0.4 | n |  | TRUE
28 | bus_LV_243-9_0_3_node_30 | 0.4 | n |  | TRUE
29 | bus_LV_243-9_0_3_node_37 | 0.4 | n |  | TRUE
30 | bus_LV_243-9_0_3_node_13 | 0.4 | n |  | TRUE
31 | bus_LV_243-9_0_3_node_24 | 0.4 | n |  | TRUE
32 | bus_LV_243-9_0_3_node_16 | 0.4 | n |  | TRUE
33 | bus_LV_243-9_0_3_node_15 | 0.4 | n |  | TRUE
34 | bus_LV_243-9_0_3_node_32 | 0.4 | n |  | TRUE
35 | bus_LV_243-9_0_3_node_33 | 0.4 | n |  | TRUE
36 | bus_LV_243-9_0_3_node_35 | 0.4 | n |  | TRUE
37 | bus_LV_243-9_0_3_node_36 | 0.4 | n |  | TRUE
38 | bus_LV_243-9_0_3_node_40 | 0.4 | n |  | TRUE
39 | bus_MV_388_0_node_146 | 20 | n |  | TRUE

## load
| name | bus | p_mw | q_mvar | const_z_percent | const_i_percent | sn_mva | scaling | in_service | type
0 | LV_243-9_0_3_load_0 | 0 | 0.016173 | 0.0040534 | 0 | 0 |  | 1 | TRUE | wye
1 | LV_243-9_0_3_load_1 | 1 | 0.0043891 | 0.0011 | 0 | 0 |  | 1 | TRUE | wye
2 | LV_243-9_0_3_load_2 | 2 | 0.0022085 | 0.00055351 | 0 | 0 |  | 1 | TRUE | wye
3 | LV_243-9_0_3_load_4 | 4 | 0.011869 | 0.0029746 | 0 | 0 |  | 1 | TRUE | wye
4 | LV_243-9_0_3_load_5 | 6 | 0.043904 | 0.011003 | 0 | 0 |  | 1 | TRUE | wye
5 | LV_243-9_0_3_load_10 | 7 | 0.0016169 | 0.00040523 | 0 | 0 |  | 1 | TRUE | wye
6 | LV_243-9_0_3_load_25 | 10 | 0.0034056 | 0.00085352 | 0 | 0 |  | 1 | TRUE | wye
7 | LV_243-9_0_3_load_12 | 11 | 0.013214 | 0.0033118 | 0 | 0 |  | 1 | TRUE | wye
8 | LV_243-9_0_3_load_11 | 12 | 0.005202 | 0.0013037 | 0 | 0 |  | 1 | TRUE | wye
9 | LV_243-9_0_3_load_9 | 15 | 0.023159 | 0.0058043 | 0 | 0 |  | 1 | TRUE | wye
10 | LV_243-9_0_3_load_14 | 16 | 0.022288 | 0.0055858 | 0 | 0 |  | 1 | TRUE | wye
11 | LV_243-9_0_3_load_38 | 17 | 0.026413 | 0.0066198 | 0 | 0 |  | 1 | TRUE | wye
12 | LV_243-9_0_3_load_34 | 19 | 0.0094411 | 0.0023662 | 0 | 0 |  | 1 | TRUE | wye
13 | LV_243-9_0_3_load_31 | 20 | 0.020088 | 0.0050344 | 0 | 0 |  | 1 | TRUE | wye
14 | LV_243-9_0_3_load_26 | 22 | 0.0030622 | 0.00076746 | 0 | 0 |  | 1 | TRUE | wye
15 | LV_243-9_0_3_load_39 | 27 | 0.010514 | 0.002635 | 0 | 0 |  | 1 | TRUE | wye
16 | LV_243-9_0_3_load_30 | 28 | 0.0027501 | 0.00068925 | 0 | 0 |  | 1 | TRUE | wye
17 | LV_243-9_0_3_load_37 | 29 | 0.0021945 | 0.00055 | 0 | 0 |  | 1 | TRUE | wye
18 | LV_243-9_0_3_load_13 | 30 | 0.011447 | 0.0028689 | 0 | 0 |  | 1 | TRUE | wye
19 | LV_243-9_0_3_load_16 | 32 | 0.014699 | 0.0036839 | 0 | 0 |  | 1 | TRUE | wye
20 | LV_243-9_0_3_load_15 | 33 | 0.017385 | 0.004357 | 0 | 0 |  | 1 | TRUE | wye
21 | LV_243-9_0_3_load_32 | 34 | 0.024348 | 0.0061021 | 0 | 0 |  | 1 | TRUE | wye
22 | LV_243-9_0_3_load_35 | 36 | 0.019812 | 0.0049655 | 0 | 0 |  | 1 | TRUE | wye
23 | LV_243-9_0_3_load_40 | 38 | 0.0071667 | 0.0017961 | 0 | 0 |  | 1 | TRUE | wye

## ext_grid
| name | bus | vm_pu | va_degree | slack_weight | in_service
0 |  | 8 | 1 | 0 | 1 | TRUE

## line
| name | std_type | from_bus | to_bus | length_km | r_ohm_per_km | x_ohm_per_km | c_nf_per_km | g_us_per_km | max_i_ka | df | parallel | type | in_service
0 | LV_243-9_0_3_line_0 |  | 0 | 1 | 0.0055681 | 0.125 | 0.08 | 261 | 0 | 0.364 | 1 | 2 | cs | TRUE
1 | LV_243-9_0_3_line_1 |  | 0 | 2 | 0.021705 | 0.125 | 0.08 | 261 | 0 | 0.364 | 1 | 2 | cs | TRUE
2 | LV_243-9_0_3_line_2 |  | 1 | 3 | 0.030367 | 0.125 | 0.08 | 261 | 0 | 0.364 | 1 | 1 | cs | TRUE
3 | LV_243-9_0_3_line_3 |  | 2 | 4 | 0.017902 | 0.125 | 0.08 | 261 | 0 | 0.364 | 1 | 2 | cs | TRUE
4 | LV_243-9_0_3_line_4 |  | 3 | 5 | 0.00679 | 0.125 | 0.08 | 261 | 0 | 0.364 | 1 | 1 | cs | TRUE
5 | LV_243-9_0_3_line_5 |  | 3 | 6 | 0.020987 | 0.125 | 0.08 | 261 | 0 | 0.364 | 1 | 1 | cs | TRUE
6 | LV_243-9_0_3_line_6 |  | 4 | 7 | 0.0056472 | 0.125 | 0.08 | 261 | 0 | 0.364 | 1 | 2 | cs | TRUE
7 | LV_243-9_0_3_line_7 |  | 5 | 11 | 0.04645 | 0.125 | 0.08 | 261 | 0 | 0.364 | 1 | 1 | cs | TRUE
8 | LV_243-9_0_3_line_8 |  | 5 | 12 | 0.0070249 | 0.125 | 0.08 | 261 | 0 | 0.364 | 1 | 1 | cs | TRUE
9 | LV_243-9_0_3_line_9 |  | 6 | 13 | 0.018004 | 0.125 | 0.08 | 261 | 0 | 0.364 | 1 | 1 | cs | TRUE
10 | LV_243-9_0_3_line_10 |  | 7 | 14 | 0.016082 | 0.125 | 0.08 | 261 | 0 | 0.364 | 1 | 2 | cs | TRUE
11 | LV_243-9_0_3_line_11 |  | 8 | 9 | 0.029681 | 0.125 | 0.08 | 261 | 0 | 0.364 | 1 | 1 | cs | TRUE
12 | LV_243-9_0_3_line_12 |  | 8 | 10 | 0.006574 | 0.125 | 0.08 | 261 | 0 | 0.364 | 1 | 2 | cs | TRUE
13 | LV_243-9_0_3_line_13 |  | 9 | 17 | 0.030897 | 0.125 | 0.08 | 261 | 0 | 0.364 | 1 | 1 | cs | TRUE
14 | LV_243-9_0_3_line_14 |  | 10 | 22 | 0.017062 | 0.125 | 0.08 | 261 | 0 | 0.364 | 1 | 2 | cs | TRUE
15 | LV_243-9_0_3_line_15 |  | 13 | 15 | 0.03937 | 0.125 | 0.08 | 261 | 0 | 0.364 | 1 | 1 | cs | TRUE
16 | LV_243-9_0_3_line_16 |  | 14 | 31 | 0.030523 | 0.125 | 0.08 | 261 | 0 | 0.364 | 1 | 2 | cs | TRUE
17 | LV_243-9_0_3_line_17 |  | 14 | 32 | 0.0038514 | 0.125 | 0.08 | 261 | 0 | 0.364 | 1 | 1 | cs | TRUE
18 | LV_243-9_0_3_line_18 |  | 15 | 16 | 0.023202 | 0.125 | 0.08 | 261 | 0 | 0.364 | 1 | 1 | cs | TRUE
19 | LV_243-9_0_3_line_19 |  | 16 | 30 | 0.022134 | 0.125 | 0.08 | 261 | 0 | 0.364 | 1 | 1 | cs | TRUE
20 | LV_243-9_0_3_line_20 |  | 17 | 27 | 0.042067 | 0.125 | 0.08 | 261 | 0 | 0.364 | 1 | 1 | cs | TRUE
21 | LV_243-9_0_3_line_21 |  | 18 | 19 | 0.038303 | 0.125 | 0.08 | 261 | 0 | 0.364 | 1 | 1 | cs | TRUE
22 | LV_243-9_0_3_line_22 |  | 18 | 20 | 0.030798 | 0.125 | 0.08 | 261 | 0 | 0.364 | 1 | 1 | cs | TRUE
23 | LV_243-9_0_3_line_23 |  | 19 | 25 | 0.04268 | 0.125 | 0.08 | 261 | 0 | 0.364 | 1 | 1 | cs | TRUE
24 | LV_243-9_0_3_line_24 |  | 20 | 34 | 0.025052 | 0.125 | 0.08 | 261 | 0 | 0.364 | 1 | 1 | cs | TRUE
25 | LV_243-9_0_3_line_25 |  | 21 | 22 | 0.017395 | 0.125 | 0.08 | 261 | 0 | 0.364 | 1 | 2 | cs | TRUE
26 | LV_243-9_0_3_line_26 |  | 21 | 23 | 0.028915 | 0.125 | 0.08 | 261 | 0 | 0.364 | 1 | 2 | cs | TRUE
27 | LV_243-9_0_3_line_27 |  | 23 | 28 | 0.013505 | 0.125 | 0.08 | 261 | 0 | 0.364 | 1 | 2 | cs | TRUE
28 | LV_243-9_0_3_line_28 |  | 24 | 25 | 0.030727 | 0.125 | 0.08 | 261 | 0 | 0.364 | 1 | 1 | cs | TRUE
29 | LV_243-9_0_3_line_29 |  | 24 | 26 | 0.047134 | 0.125 | 0.08 | 261 | 0 | 0.364 | 1 | 1 | cs | TRUE
30 | LV_243-9_0_3_line_30 |  | 24 | 27 | 0.058557 | 0.125 | 0.08 | 261 | 0 | 0.364 | 1 | 1 | cs | TRUE
31 | LV_243-9_0_3_line_31 |  | 26 | 29 | 0.072133 | 0.125 | 0.08 | 261 | 0 | 0.364 | 1 | 1 | cs | TRUE
32 | LV_243-9_0_3_line_32 |  | 28 | 31 | 0.0067282 | 0.125 | 0.08 | 261 | 0 | 0.364 | 1 | 2 | cs | TRUE
33 | LV_243-9_0_3_line_33 |  | 30 | 33 | 0.020029 | 0.125 | 0.08 | 261 | 0 | 0.364 | 1 | 1 | cs | TRUE
34 | LV_243-9_0_3_line_34 |  | 34 | 35 | 0.015897 | 0.125 | 0.08 | 261 | 0 | 0.364 | 1 | 1 | cs | TRUE
35 | LV_243-9_0_3_line_35 |  | 35 | 36 | 0.04322 | 0.125 | 0.08 | 261 | 0 | 0.364 | 1 | 1 | cs | TRUE
36 | LV_243-9_0_3_line_36 |  | 35 | 37 | 0.003491 | 0.125 | 0.08 | 261 | 0 | 0.364 | 1 | 1 | cs | TRUE
37 | LV_243-9_0_3_line_37 |  | 37 | 38 | 0.095621 | 0.125 | 0.08 | 261 | 0 | 0.364 | 1 | 1 | cs | TRUE

## trafo
| name | std_type | hv_bus | lv_bus | sn_mva | vn_hv_kv | vn_lv_kv | vk_percent | vkr_percent | pfe_kw | i0_percent | shift_degree | tap_side | tap_neutral | tap_min | tap_max | tap_step_percent | tap_step_degree | tap_pos | tap_phase_shifter | parallel | df | in_service
0 | LV_243-9_0_3_trafo_7 | 0.63 MVA 20/0.4 kV | 39 | 8 | 0.63 | 20 | 0.4 | 6 | 1.206 | 1.65 | 0.2619 | 150 | hv | 0 | -2 | 2 | 2.5 | 0 | 0 | FALSE | 1 | 1 | TRUE

## line_geodata
| x0 | y0 | x1 | y1 | x2 | y2 | x3 | y3 | x4 | y4 | x5 | y5 | x6 | y6
0 | 2674481.3685 | 1249994.7439 | 2674475.8168 | 1249994.317
1 | 2674481.3685 | 1249994.7439 | 2674503.0096 | 1249996.4079
2 | 2674445.5396 | 1249991.9889 | 2674475.8168 | 1249994.317
3 | 2674520.8591 | 1249997.7804 | 2674503.0096 | 1249996.4079
4 | 2674438.7292 | 1249992.0145 | 2674445.5396 | 1249991.9889
5 | 2674445.5396 | 1249991.9889 | 2674440.5753 | 1249978.4834 | 2674439.8805 | 1249971.9223
6 | 2674520.8591 | 1249997.7804 | 2674526.4897 | 1249998.2133
7 | 2674438.7292 | 1249992.0145 | 2674408.3884 | 1249969.5507 | 2674403.2737 | 1249971.6213 | 2674400.1674 | 1249972.3051
8 | 2674438.7292 | 1249992.0145 | 2674431.8173 | 1249993.2698
9 | 2674442.6056 | 1249954.5027 | 2674439.158 | 1249965.1004 | 2674439.8805 | 1249971.9223
10 | 2674542.5241 | 1249999.4463 | 2674526.4897 | 1249998.2133
11 | 2674457.2397 | 1250050.4559 | 2674463.2902 | 1250053.2228 | 2674466.4412 | 1250047.0023 | 2674470.2037 | 1250039.5887 | 2674473.7031 | 1250032.6832
12 | 2674473.7031 | 1250032.6832 | 2674479.6012 | 1250035.5864
13 | 2674457.2397 | 1250050.4559 | 2674452.3172 | 1250048.0479 | 2674451.4778 | 1250051.1619 | 2674449.5106 | 1250053.2942 | 2674444.3831 | 1250055.1868 | 2674438.7758 | 1250055.6056 | 2674430.5737 | 1250055.601
14 | 2674479.6012 | 1250035.5864 | 2674494.909 | 1250043.1214
15 | 2674442.6056 | 1249954.5027 | 2674450.9818 | 1249953.6517 | 2674461.4556 | 1249946.9006 | 2674472.5809 | 1249944.1717 | 2674479.6139 | 1249944.025
16 | 2674540.2989 | 1250029.8848 | 2674542.5241 | 1249999.4463
17 | 2674542.5241 | 1249999.4463 | 2674546.3688 | 1249999.672
18 | 2674479.6139 | 1249944.025 | 2674487.2168 | 1249943.8664 | 2674502.7563 | 1249945.2142
19 | 2674524.8073 | 1249947.1266 | 2674502.7563 | 1249945.2142
20 | 2674430.5737 | 1250055.601 | 2674420.2483 | 1250055.5952 | 2674393.2851 | 1250058.7924 | 2674388.764 | 1250059.5835
21 | 2674400.9288 | 1250074.7666 | 2674377.8518 | 1250076.923 | 2674364.3499 | 1250079.5444 | 2674363.0334 | 1250079.9291
22 | 2674400.9288 | 1250074.7666 | 2674400.9997 | 1250077.5361 | 2674400.69 | 1250095.5898 | 2674402.7082 | 1250105.3544
23 | 2674322.2623 | 1250092.526 | 2674339.1768 | 1250086.9007 | 2674363.0334 | 1250079.9291
24 | 2674402.7082 | 1250105.3544 | 2674406.2131 | 1250122.3118 | 2674407.8927 | 1250129.8637
25 | 2674510.5154 | 1250050.8033 | 2674494.909 | 1250043.1214
26 | 2674510.5154 | 1250050.8033 | 2674512.1291 | 1250050.3566 | 2674521.4066 | 1250049.8728 | 2674539.4406 | 1250050.0997
27 | 2674539.4406 | 1250050.0997 | 2674539.5489 | 1250047.4881 | 2674540.0125 | 1250036.6068
28 | 2674322.2623 | 1250092.526 | 2674320.0715 | 1250085.4156 | 2674317.5904 | 1250077.3676 | 2674331.8881 | 1250073.2995
29 | 2674298.032 | 1250059.0314 | 2674309.4354 | 1250079.8561 | 2674317.5904 | 1250077.3676 | 2674331.8881 | 1250073.2995
30 | 2674331.8881 | 1250073.2995 | 2674347.421 | 1250068.8688 | 2674372.2954 | 1250062.4651 | 2674388.764 | 1250059.5835
31 | 2674298.032 | 1250059.0314 | 2674354.6544 | 1250014.3426
32 | 2674540.2989 | 1250029.8848 | 2674540.0125 | 1250036.6068
33 | 2674544.7526 | 1249948.9488 | 2674534.4515 | 1249947.963 | 2674524.8073 | 1249947.1266
34 | 2674411.3441 | 1250145.3818 | 2674407.8927 | 1250129.8637
35 | 2674411.3441 | 1250145.3818 | 2674445.3958 | 1250138.015 | 2674443.8106 | 1250129.7854
36 | 2674412.1318 | 1250148.783 | 2674411.3441 | 1250145.3818
37 | 2674412.1318 | 1250148.783 | 2674439.8621 | 1250142.7935 | 2674441.2548 | 1250149.1266 | 2674422.777 | 1250153.5979 | 2674428.7868 | 1250179.4254 | 2674413.7717 | 1250182.9172

## bus_geodata
| x | y | coords
0 | 2674481.3685 | 1249994.7439
1 | 2674475.8168 | 1249994.317
2 | 2674503.0096 | 1249996.4079
3 | 2674445.5396 | 1249991.9889
4 | 2674520.8591 | 1249997.7804
5 | 2674438.7292 | 1249992.0145
6 | 2674439.8804 | 1249971.9223
7 | 2674526.4897 | 1249998.2133
8 | 2674473.7031 | 1250032.6832
9 | 2674457.2397 | 1250050.4559
10 | 2674479.6012 | 1250035.5864
11 | 2674400.1674 | 1249972.3051
12 | 2674431.8173 | 1249993.2698
13 | 2674442.6056 | 1249954.5027
14 | 2674542.5241 | 1249999.4463
15 | 2674479.6139 | 1249944.025
16 | 2674502.7563 | 1249945.2142
17 | 2674430.5737 | 1250055.601
18 | 2674400.9288 | 1250074.7666
19 | 2674363.0334 | 1250079.9291
20 | 2674402.7082 | 1250105.3544
21 | 2674510.5154 | 1250050.8033
22 | 2674494.909 | 1250043.1214
23 | 2674539.4406 | 1250050.0997
24 | 2674331.8881 | 1250073.2995
25 | 2674322.2623 | 1250092.526
26 | 2674298.032 | 1250059.0314
27 | 2674388.764 | 1250059.5835
28 | 2674540.0125 | 1250036.6068
29 | 2674354.6544 | 1250014.3426
30 | 2674524.8073 | 1249947.1266
31 | 2674540.2989 | 1250029.8848
32 | 2674546.3688 | 1249999.672
33 | 2674544.7526 | 1249948.9488
34 | 2674407.8927 | 1250129.8637
35 | 2674411.3441 | 1250145.3818
36 | 2674443.8106 | 1250129.7854
37 | 2674412.1318 | 1250148.783
38 | 2674413.7717 | 1250182.9172
39 | 2674470.2037 | 1250039.5887

## line_std_types
| c_nf_per_km | r_ohm_per_km | x_ohm_per_km | max_i_ka | type | q_mm2 | alpha | voltage_rating
NAYY 4x50 SE | 210 | 0.642 | 0.083 | 0.142 | cs | 50 | 0.00403 | LV
NAYY 4x120 SE | 264 | 0.225 | 0.08 | 0.242 | cs | 120 | 0.00403 | LV
NAYY 4x150 SE | 261 | 0.208 | 0.08 | 0.27 | cs | 150 | 0.00403 | LV
NA2XS2Y 1x95 RM/25 12/20 kV | 216 | 0.313 | 0.132 | 0.252 | cs | 95 | 0.00403 | MV
NA2XS2Y 1x185 RM/25 12/20 kV | 273 | 0.161 | 0.117 | 0.362 | cs | 185 | 0.00403 | MV
NA2XS2Y 1x240 RM/25 12/20 kV | 304 | 0.122 | 0.112 | 0.421 | cs | 240 | 0.00403 | MV
NA2XS2Y 1x95 RM/25 6/10 kV | 315 | 0.313 | 0.123 | 0.249 | cs | 95 | 0.00403 | MV
NA2XS2Y 1x185 RM/25 6/10 kV | 406 | 0.161 | 0.11 | 0.358 | cs | 185 | 0.00403 | MV
NA2XS2Y 1x240 RM/25 6/10 kV | 456 | 0.122 | 0.105 | 0.416 | cs | 240 | 0.00403 | MV
NA2XS2Y 1x150 RM/25 12/20 kV | 250 | 0.206 | 0.116 | 0.319 | cs | 150 | 0.00403 | MV
NA2XS2Y 1x120 RM/25 12/20 kV | 230 | 0.253 | 0.119 | 0.283 | cs | 120 | 0.00403 | MV
NA2XS2Y 1x70 RM/25 12/20 kV | 190 | 0.443 | 0.132 | 0.22 | cs | 70 | 0.00403 | MV
NA2XS2Y 1x150 RM/25 6/10 kV | 360 | 0.206 | 0.11 | 0.315 | cs | 150 | 0.00403 | MV
NA2XS2Y 1x120 RM/25 6/10 kV | 340 | 0.253 | 0.113 | 0.28 | cs | 120 | 0.00403 | MV
NA2XS2Y 1x70 RM/25 6/10 kV | 280 | 0.443 | 0.123 | 0.217 | cs | 70 | 0.00403 | MV
N2XS(FL)2Y 1x120 RM/35 64/110 kV | 112 | 0.153 | 0.166 | 0.366 | cs | 120 | 0.00393 | HV
N2XS(FL)2Y 1x185 RM/35 64/110 kV | 125 | 0.099 | 0.156 | 0.457 | cs | 185 | 0.00393 | HV
N2XS(FL)2Y 1x240 RM/35 64/110 kV | 135 | 0.075 | 0.149 | 0.526 | cs | 240 | 0.00393 | HV
N2XS(FL)2Y 1x300 RM/35 64/110 kV | 144 | 0.06 | 0.144 | 0.588 | cs | 300 | 0.00393 | HV
15-AL1/3-ST1A 0.4 | 11 | 1.8769 | 0.35 | 0.105 | ol | 16 | 0.00403 | LV
24-AL1/4-ST1A 0.4 | 11.25 | 1.2012 | 0.335 | 0.14 | ol | 24 | 0.00403 | LV
48-AL1/8-ST1A 0.4 | 12.2 | 0.5939 | 0.3 | 0.21 | ol | 48 | 0.00403 | LV
94-AL1/15-ST1A 0.4 | 13.2 | 0.306 | 0.29 | 0.35 | ol | 94 | 0.00403 | LV
34-AL1/6-ST1A 10.0 | 9.7 | 0.8342 | 0.36 | 0.17 | ol | 34 | 0.00403 | MV
48-AL1/8-ST1A 10.0 | 10.1 | 0.5939 | 0.35 | 0.21 | ol | 48 | 0.00403 | MV
70-AL1/11-ST1A 10.0 | 10.4 | 0.4132 | 0.339 | 0.29 | ol | 70 | 0.00403 | MV
94-AL1/15-ST1A 10.0 | 10.75 | 0.306 | 0.33 | 0.35 | ol | 94 | 0.00403 | MV
122-AL1/20-ST1A 10.0 | 11.1 | 0.2376 | 0.323 | 0.41 | ol | 122 | 0.00403 | MV
149-AL1/24-ST1A 10.0 | 11.25 | 0.194 | 0.315 | 0.47 | ol | 149 | 0.00403 | MV
34-AL1/6-ST1A 20.0 | 9.15 | 0.8342 | 0.382 | 0.17 | ol | 34 | 0.00403 | MV
48-AL1/8-ST1A 20.0 | 9.5 | 0.5939 | 0.372 | 0.21 | ol | 48 | 0.00403 | MV
70-AL1/11-ST1A 20.0 | 9.7 | 0.4132 | 0.36 | 0.29 | ol | 70 | 0.00403 | MV
94-AL1/15-ST1A 20.0 | 10 | 0.306 | 0.35 | 0.35 | ol | 94 | 0.00403 | MV
122-AL1/20-ST1A 20.0 | 10.3 | 0.2376 | 0.344 | 0.41 | ol | 122 | 0.00403 | MV
149-AL1/24-ST1A 20.0 | 10.5 | 0.194 | 0.337 | 0.47 | ol | 149 | 0.00403 | MV
184-AL1/30-ST1A 20.0 | 10.75 | 0.1571 | 0.33 | 0.535 | ol | 184 | 0.00403 | MV
243-AL1/39-ST1A 20.0 | 11 | 0.1188 | 0.32 | 0.645 | ol | 243 | 0.00403 | MV
48-AL1/8-ST1A 110.0 | 8 | 0.5939 | 0.46 | 0.21 | ol | 48 | 0.00403 | HV
70-AL1/11-ST1A 110.0 | 8.4 | 0.4132 | 0.45 | 0.29 | ol | 70 | 0.00403 | HV
94-AL1/15-ST1A 110.0 | 8.65 | 0.306 | 0.44 | 0.35 | ol | 94 | 0.00403 | HV
122-AL1/20-ST1A 110.0 | 8.5 | 0.2376 | 0.43 | 0.41 | ol | 122 | 0.00403 | HV
149-AL1/24-ST1A 110.0 | 8.75 | 0.194 | 0.41 | 0.47 | ol | 149 | 0.00403 | HV
184-AL1/30-ST1A 110.0 | 8.8 | 0.1571 | 0.4 | 0.535 | ol | 184 | 0.00403 | HV
243-AL1/39-ST1A 110.0 | 9 | 0.1188 | 0.39 | 0.645 | ol | 243 | 0.00403 | HV
305-AL1/39-ST1A 110.0 | 9.2 | 0.0949 | 0.38 | 0.74 | ol | 305 | 0.00403 | HV
490-AL1/64-ST1A 110.0 | 9.75 | 0.059 | 0.37 | 0.96 | ol | 490 | 0.00403 | HV
679-AL1/86-ST1A 110.0 | 9.95 | 0.042 | 0.36 | 1.15 | ol | 679 | 0.00403 | HV
490-AL1/64-ST1A 220.0 | 10 | 0.059 | 0.285 | 0.96 | ol | 490 | 0.00403 | HV
679-AL1/86-ST1A 220.0 | 11.7 | 0.042 | 0.275 | 1.15 | ol | 679 | 0.00403 | HV
490-AL1/64-ST1A 380.0 | 11 | 0.059 | 0.253 | 0.96 | ol | 490 | 0.00403 | HV
679-AL1/86-ST1A 380.0 | 14.6 | 0.042 | 0.25 | 1.15 | ol | 679 | 0.00403 | HV

## trafo_std_types
| i0_percent | pfe_kw | vkr_percent | sn_mva | vn_lv_kv | vn_hv_kv | vk_percent | shift_degree | vector_group | tap_side | tap_neutral | tap_min | tap_max | tap_step_degree | tap_step_percent | tap_phase_shifter
160 MVA 380/110 kV | 0.06 | 60 | 0.25 | 160 | 110 | 380 | 12.2 | 0 | Yy0 | hv | 0 | -9 | 9 | 0 | 1.5 | FALSE
100 MVA 220/110 kV | 0.06 | 55 | 0.26 | 100 | 110 | 220 | 12 | 0 | Yy0 | hv | 0 | -9 | 9 | 0 | 1.5 | FALSE
63 MVA 110/20 kV | 0.04 | 22 | 0.32 | 63 | 20 | 110 | 18 | 150 | YNd5 | hv | 0 | -9 | 9 | 0 | 1.5 | FALSE
40 MVA 110/20 kV | 0.05 | 18 | 0.34 | 40 | 20 | 110 | 16.2 | 150 | YNd5 | hv | 0 | -9 | 9 | 0 | 1.5 | FALSE
25 MVA 110/20 kV | 0.07 | 14 | 0.41 | 25 | 20 | 110 | 12 | 150 | YNd5 | hv | 0 | -9 | 9 | 0 | 1.5 | FALSE
63 MVA 110/10 kV | 0.04 | 22 | 0.32 | 63 | 10 | 110 | 18 | 150 | YNd5 | hv | 0 | -9 | 9 | 0 | 1.5 | FALSE
40 MVA 110/10 kV | 0.05 | 18 | 0.34 | 40 | 10 | 110 | 16.2 | 150 | YNd5 | hv | 0 | -9 | 9 | 0 | 1.5 | FALSE
25 MVA 110/10 kV | 0.07 | 14 | 0.41 | 25 | 10 | 110 | 12 | 150 | YNd5 | hv | 0 | -9 | 9 | 0 | 1.5 | FALSE
0.25 MVA 20/0.4 kV | 0.32 | 0.8 | 1.44 | 0.25 | 0.4 | 20 | 6 | 150 | Yzn5 | hv | 0 | -2 | 2 | 0 | 2.5 | FALSE
0.4 MVA 20/0.4 kV | 0.3375 | 1.35 | 1.425 | 0.4 | 0.4 | 20 | 6 | 150 | Dyn5 | hv | 0 | -2 | 2 | 0 | 2.5 | FALSE
0.63 MVA 20/0.4 kV | 0.2619 | 1.65 | 1.206 | 0.63 | 0.4 | 20 | 6 | 150 | Dyn5 | hv | 0 | -2 | 2 | 0 | 2.5 | FALSE
0.25 MVA 10/0.4 kV | 0.24 | 0.6 | 1.2 | 0.25 | 0.4 | 10 | 4 | 150 | Dyn5 | hv | 0 | -2 | 2 | 0 | 2.5 | FALSE
0.4 MVA 10/0.4 kV | 0.2375 | 0.95 | 1.325 | 0.4 | 0.4 | 10 | 4 | 150 | Dyn5 | hv | 0 | -2 | 2 | 0 | 2.5 | FALSE
0.63 MVA 10/0.4 kV | 0.1873 | 1.18 | 1.0794 | 0.63 | 0.4 | 10 | 4 | 150 | Dyn5 | hv | 0 | -2 | 2 | 0 | 2.5 | FALSE

## trafo3w_std_types
| sn_hv_mva | sn_mv_mva | sn_lv_mva | vn_hv_kv | vn_mv_kv | vn_lv_kv | vk_hv_percent | vk_mv_percent | vk_lv_percent | vkr_hv_percent | vkr_mv_percent | vkr_lv_percent | pfe_kw | i0_percent | shift_mv_degree | shift_lv_degree | vector_group | tap_side | tap_neutral | tap_min | tap_max | tap_step_percent
63/25/38 MVA 110/20/10 kV | 63 | 25 | 38 | 110 | 20 | 10 | 10.4 | 10.4 | 10.4 | 0.28 | 0.32 | 0.35 | 35 | 0.89 | 0 | 0 | YN0yn0yn0 | hv | 0 | -10 | 10 | 1.2
63/25/38 MVA 110/10/10 kV | 63 | 25 | 38 | 110 | 10 | 10 | 10.4 | 10.4 | 10.4 | 0.28 | 0.32 | 0.35 | 35 | 0.89 | 0 | 0 | YN0yn0yn0 | hv | 0 | -10 | 10 | 1.2

## fuse_std_types
| fuse_type | i_rated_a | t_avg | t_min | t_total | x_avg | x_min | x_total
HV 100A | HV 100A | 100 | 0 | [10.0, 3.64, 0.854, 0.281, 0.1, 0.0531, 0.022, 0.01] | [10.0, 4.267, 1.21, 0.403, 0.1, 0.058, 0.022, 0.01] | 0 | [300.0, 350.0, 450.0, 550.0, 700.0, 850.0, 1200.0, 1752.0] | [600.0, 700.0, 900.0, 1150.0, 1665.0, 2000.0, 3000.0, 4313.0]
HV 10A | HV 10A | 10 | 0 | [10.0, 1675.0, 0.344, 0.156, 0.1, 0.0417, 0.0171, 0.01] | [10.0, 1.3, 0.3, 0.155, 0.1, 0.0555, 0.023, 0.01] | 0 | [30.0, 32.0, 35.0, 37.0, 39.0, 50.0, 70.0, 88.0] | [60.0, 70.0, 80.0, 87.0, 94.0, 110.0, 150.0, 216.0]
HV 125A | HV 125A | 125 | 0 | [10.0, 1.82, 0.344, 0.1, 0.0467, 0.0269, 0.01] | [10.0, 2.478, 0.426, 0.1, 0.0427, 0.0211, 0.01] | 0 | [375.0, 500.0, 700.0, 925.0, 1200.0, 1500.0, 2341.0] | [750.0, 1000.0, 1500.0, 2200.0, 3000.0, 4000.0, 5765.0]
HV 160A | HV 160A | 160 | 0 | [10.0, 4.15, 1.03, 0.198, 0.1, 0.051, 0.0172, 0.01] | [10.0, 2.3, 0.734, 0.274, 0.1, 0.046, 0.0177, 0.01] | 0 | [480.0, 550.0, 700.0, 1000.0, 1260.0, 1600.0, 2500.0, 3227.0] | [960.0, 1300.0, 1700.0, 2200.0, 2996.0, 4000.0, 6000.0, 7946.0]
HV 16A | HV 16A | 16 | 0 | [10.0, 0.352, 0.164, 0.1, 0.0649, 0.0342, 0.01] | [10.0, 2.34, 0.722, 0.181, 0.1, 0.055, 0.0296, 0.01] | 0 | [48.0, 60.0, 65.0, 71.0, 80.0, 100.0, 162.0] | [96.0, 110.0, 125.0, 150.0, 168.0, 200.0, 250.0, 398.0]
HV 200A | HV 200A | 200 | 0 | [10.0, 4.267, 1.21, 0.403, 0.1, 0.058, 0.022, 0.01] | [10.0, 3.73, 1.654, 0.328, 0.1, 0.0531, 0.019, 0.01] | 0 | [600.0, 700.0, 900.0, 1150.0, 1665.0, 2000.0, 3000.0, 4313.0] | [1200.0, 1500.0, 1800.0, 2700.0, 3960.0, 5000.0, 7500.0, 10620.0]
HV 20A | HV 20A | 20 | 0 | [10.0, 1.3, 0.3, 0.155, 0.1, 0.0555, 0.023, 0.01] | [10.0, 1.3, 0.161, 0.1, 0.0611, 0.0399, 0.0141, 0.01] | 0 | [60.0, 70.0, 80.0, 87.0, 94.0, 110.0, 150.0, 216.0] | [120.0, 150.0, 200.0, 223.0, 260.0, 300.0, 450.0, 532.0]
HV 25A | HV 25A | 25 | 0 | [10.0, 2.512, 0.833, 0.299, 0.1, 0.0372, 0.0223, 0.01] | [10.0, 3.125, 0.597, 0.198, 0.1, 0.0378, 0.022, 0.01] | 0 | [75.0, 82.0, 90.0, 100.0, 124.0, 170.0, 200.0, 289.0] | [150.0, 170.0, 210.0, 250.0, 294.0, 400.0, 500.0, 711.0]
HV 31.5A | HV 31.5A | 31.5 | 0 | [10.0, 2.34, 0.722, 0.181, 0.1, 0.055, 0.0296, 0.01] | [10.0, 2.84, 0.368, 0.164, 0.1, 0.0621, 0.0378, 0.0195, 0.01] | 0 | [95.0, 110.0, 125.0, 150.0, 165.0, 200.0, 250.0, 390.0] | [189.0, 220.0, 300.0, 350.0, 393.0, 450.0, 530.0, 700.0, 960.0]
HV 40A | HV 40A | 40 | 0 | [10.0, 1.3, 0.161, 0.1, 0.0611, 0.0399, 0.0141, 0.01] | [10.0, 2.05, 0.369, 0.198, 0.1, 0.051, 0.0298, 0.01] | 0 | [120.0, 150.0, 200.0, 223.0, 260.0, 300.0, 450.0, 532.0] | [240.0, 300.0, 400.0, 450.0, 530.0, 650.0, 800.0, 1311.0]
HV 50A | HV 50A | 50 | 0 | [10.0, 3.215, 0.597, 0.198, 0.1, 0.0378, 0.022, 0.01] | [10.0, 3.64, 0.854, 0.281, 0.1, 0.0531, 0.022, 0.01] | 0 | [150.0, 170.0, 210.0, 250.0, 294.0, 400.0, 500.0, 711.0] | [300.0, 350.0, 450.0, 550.0, 700.0, 850.0, 1200.0, 1752.0]
HV 6.3A | HV 6.3A | 6.3 | 0 | [10.0, 1.39, 0.344, 0.168, 0.1, 0.056, 0.0263, 0.01] | [10.0, 1.711, 0.516, 0.198, 0.1, 0.0634, 0.0303, 0.01] | 0 | [19.0, 19.5, 20.4, 20.8, 22.0, 25.0, 32.0, 48.0] | [38.0, 40.0, 43.0, 48.0, 53.0, 60.0, 75.0, 118.0]
HV 63A | HV 63A | 63 | 0 | [10.0, 2.84, 0.368, 0.164, 0.1, 0.0621, 0.0378, 0.0195, 0.01] | [10.0, 1.82, 0.344, 0.1, 0.0467, 0.0269, 0.01] | 0 | [189.0, 220.0, 300.0, 350.0, 393.0, 450.0, 530.0, 700.0, 961.0] | [378.0, 500.0, 700.0, 934.0, 1200.0, 1500.0, 2366.0]
HV 80A | HV 80A | 80 | 0 | [10.0, 2.05, 0.369, 0.198, 0.1, 0.051, 0.0298, 0.01] | [10.0, 4.15, 1.03, 0.198, 0.1, 0.051, 0.0172, 0.01] | 0 | [240.0, 300.0, 400.0, 450.0, 530.0, 650.0, 800.0, 1311.0] | [480.0, 550.0, 700.0, 1000.0, 1260.0, 1600.0, 2500.0, 3227.0]
Siemens NH-1-100 | Siemens NH-1-100 | 100 | [5400.0, 2000.0, 400.0, 20.0, 1.0, 0.2, 0.012, 0.004] | 0 | 0 | [150.0, 190.0, 250.0, 430.0, 900.0, 1250.0, 2700.0, 3600.0] | 0 | 0
Siemens NH-1-125 | Siemens NH-1-125 | 125 | [4800.0, 120.0, 7.0, 0.1, 0.004] | 0 | 0 | [180.0, 400.0, 740.0, 2000.0, 4250.0] | 0 | 0
Siemens NH-1-16 | Siemens NH-1-16 | 16 | [4000.0, 400.0, 2.0, 0.1, 0.04, 0.01] | 0 | 0 | [26.0, 35.0, 75.0, 150.0, 200.0, 300.0] | 0 | 0
Siemens NH-1-160 | Siemens NH-1-160 | 160 | [4800.0, 120.0, 7.0, 0.1, 0.004] | 0 | 0 | [210.0, 500.0, 900.0, 2300.0, 5000.0] | 0 | 0
Siemens NH-1-25 | Siemens NH-1-25 | 25 | [4000.0, 1000.0, 10.0, 0.2, 0.02, 0.01] | 0 | 0 | [40.0, 50.0, 100.0, 210.0, 400.0, 500.0] | 0 | 0
Siemens NH-1-50 | Siemens NH-1-50 | 50 | [4000.0, 40.0, 4.0, 1.0, 0.02, 0.01] | 0 | 0 | [86.0, 200.0, 300.0, 400.0, 1000.0, 1280.0] | 0 | 0
Siemens NH-1-63 | Siemens NH-1-63 | 63 | [4000.0, 100.0, 10.0, 2.0, 0.04, 0.01] | 0 | 0 | [100.0, 200.0, 300.0, 400.0, 1000.0, 1500.0] | 0 | 0
Siemens NH-1-80 | Siemens NH-1-80 | 80 | [4800.0, 120.0, 7.0, 0.1, 0.01] | 0 | 0 | [150.58, 250.0, 450.0, 1150.0, 2470.0] | 0 | 0
Siemens NH-2-1000 | Siemens NH-2-1000 | 1000 | [4800.0, 120.0, 7.0, 0.1, 0.004] | 0 | 0 | [1900.0, 3500.0, 8400.0, 24000.0, 52000.0] | 0 | 0
Siemens NH-2-200 | Siemens NH-2-200 | 200 | [4800.0, 120.0, 7.0, 0.1, 0.004] | 0 | 0 | [280.0, 650.0, 1200.0, 3000.0, 7000.0] | 0 | 0
Siemens NH-2-224 | Siemens NH-2-224 | 224 | [4800.0, 120.0, 7.0, 0.2, 0.04, 0.004] | 0 | 0 | [400.0, 750.0, 1453.0, 3025.0, 4315.0, 7600.0] | 0 | 0
Siemens NH-2-250 | Siemens NH-2-250 | 250 | [4800.0, 120.0, 7.0, 0.1, 0.004] | 0 | 0 | [450.0, 800.0, 1650.0, 4000.0, 8500.0] | 0 | 0
Siemens NH-2-315 | Siemens NH-2-315 | 315 | [4800.0, 120.0, 7.0, 0.1, 0.004] | 0 | 0 | [550.0, 920.0, 1900.0, 5000.0, 11000.0] | 0 | 0
Siemens NH-2-355 | Siemens NH-2-355 | 355 | [4800.0, 120.0, 6.0, 0.1, 0.004] | 0 | 0 | [650.0, 1116.27, 2350.0, 5840.0, 12790.0] | 0 | 0
Siemens NH-2-400 | Siemens NH-2-400 | 400 | [4800.0, 120.0, 7.0, 0.1, 0.004] | 0 | 0 | [720.0, 1350.0, 2800.0, 6500.0, 15000.0] | 0 | 0
Siemens NH-2-425 | Siemens NH-2-425 | 425 | [4800.0, 120.0, 7.0, 0.1, 0.004] | 0 | 0 | [850.0, 1500.0, 3050.0, 7500.0, 16500.0] | 0 | 0
Siemens NH-2-630 | Siemens NH-2-630 | 630 | [4800.0, 120.0, 7.0, 0.1, 0.004] | 0 | 0 | [1200.0, 2000.0, 4800.0, 12000.0, 26000.0] | 0 | 0

## res_bus
| vm_pu | va_degree | p_mw | q_mvar
0 | 0.9847 | -0.29184 | 0.016173 | 0.0040534
1 | 0.98433 | -0.2989 | 0.0043891 | 0.0011
2 | 0.98628 | -0.26123 | 0.0022085 | 0.00055351
3 | 0.98048 | -0.37382 | 0 | 0
4 | 0.98761 | -0.2357 | 0.011869 | 0.0029746
5 | 0.98036 | -0.37608 | 0 | 0
6 | 0.97817 | -0.41889 | 0.043904 | 0.011003
7 | 0.98806 | -0.22707 | 0.0016169 | 0.00040523
8 | 1 | 0 | -0.32441 | -0.083216
9 | 0.9967 | -0.062283 | 0 | 0
10 | 0.9994 | -0.011281 | 0.0034056 | 0.00085352
11 | 0.97979 | -0.38722 | 0.013214 | 0.0033118
12 | 0.98033 | -0.37675 | 0.005202 | 0.0013037
13 | 0.97692 | -0.44329 | 0 | 0
14 | 0.98935 | -0.20228 | 0 | 0
15 | 0.9742 | -0.49684 | 0.023159 | 0.0058043
16 | 0.97309 | -0.51865 | 0.022288 | 0.0055858
17 | 0.99326 | -0.12756 | 0.026413 | 0.0066198
18 | 0.977 | -0.44137 | 0 | 0
19 | 0.97955 | -0.39155 | 0.0094411 | 0.0023662
20 | 0.97495 | -0.48162 | 0.020088 | 0.0050344
21 | 0.99633 | -0.069133 | 0 | 0
22 | 0.99787 | -0.040114 | 0.0030622 | 0.00076746
23 | 0.99378 | -0.11757 | 0 | 0
24 | 0.98507 | -0.28433 | 0 | 0
25 | 0.98276 | -0.32906 | 0 | 0
26 | 0.98498 | -0.28619 | 0 | 0
27 | 0.9896 | -0.19736 | 0.010514 | 0.002635
28 | 0.99259 | -0.14028 | 0.0027501 | 0.00068925
29 | 0.98483 | -0.28903 | 0.0021945 | 0.00055
30 | 0.9725 | -0.53041 | 0.011447 | 0.0028689
31 | 0.992 | -0.15145 | 0 | 0
32 | 0.9893 | -0.20329 | 0.014699 | 0.0036839
33 | 0.97217 | -0.53682 | 0.017385 | 0.004357
34 | 0.97375 | -0.50523 | 0.024348 | 0.0061021
35 | 0.97335 | -0.51312 | 0 | 0
36 | 0.97255 | -0.52889 | 0.019812 | 0.0049655
37 | 0.97333 | -0.51358 | 0 | 0
38 | 0.97269 | -0.5262 | 0.0071667 | 0.0017961
39 | 0.99998 | 149.9956 | 0 | 0

## res_line
| p_from_mw | q_from_mvar | p_to_mw | q_to_mvar | pl_mw | ql_mvar | i_from_ka | i_to_ka | i_ka | vm_from_pu | va_from_degree | vm_to_pu | va_to_degree | loading_percent
0 | 0.14215 | 0.036074 | -0.1421 | -0.036044 | 4.8245e-05 | 3.0735e-05 | 0.21497 | 0.21497 | 0.21497 | 0.9847 | -0.29184 | 0.98433 | -0.2989 | 29.5285
1 | -0.15832 | -0.040128 | 0.15856 | 0.040277 | 0.00023326 | 0.00014873 | 0.23941 | 0.23941 | 0.23941 | 0.9847 | -0.29184 | 0.98628 | -0.26123 | 32.8856
2 | 0.13771 | 0.034944 | -0.13722 | -0.034628 | 0.00049424 | 0.00031593 | 0.20833 | 0.20833 | 0.20833 | 0.98433 | -0.2989 | 0.98048 | -0.37382 | 57.2342
3 | -0.16076 | -0.04083 | 0.16096 | 0.040956 | 0.00019778 | 0.00012612 | 0.24274 | 0.24274 | 0.24274 | 0.98628 | -0.26123 | 0.98761 | -0.2357 | 33.3433
4 | 0.018425 | 0.0046207 | -0.018423 | -0.0046195 | 1.9912e-06 | 1.1887e-06 | 0.027964 | 0.027964 | 0.027964 | 0.98048 | -0.37382 | 0.98036 | -0.37608 | 7.6825
5 | 0.11879 | 0.030007 | -0.11854 | -0.029843 | 0.00025603 | 0.0001636 | 0.18037 | 0.18037 | 0.18037 | 0.98048 | -0.37382 | 0.97817 | -0.41889 | 49.5517
6 | -0.17283 | -0.043931 | 0.1729 | 0.043977 | 7.192e-05 | 4.5884e-05 | 0.26062 | 0.26062 | 0.26062 | 0.98761 | -0.2357 | 0.98806 | -0.22707 | 35.7996
7 | 0.013221 | 0.0033157 | -0.013214 | -0.0033118 | 7.0153e-06 | 3.9045e-06 | 0.020068 | 0.020069 | 0.020069 | 0.98036 | -0.37608 | 0.97979 | -0.38722 | 5.5133
8 | 0.0052021 | 0.0013038 | -0.005202 | -0.0013037 | 1.6424e-07 | 1.654e-08 | 0.0078959 | 0.007896 | 0.007896 | 0.98036 | -0.37608 | 0.98033 | -0.37675 | 2.1692
9 | 0.074631 | 0.01884 | -0.074544 | -0.018785 | 8.71e-05 | 5.5518e-05 | 0.11358 | 0.11358 | 0.11358 | 0.97817 | -0.41889 | 0.97692 | -0.44329 | 31.2033
10 | -0.17452 | -0.044382 | 0.17473 | 0.044515 | 0.00020866 | 0.00013313 | 0.26306 | 0.26306 | 0.26306 | 0.98806 | -0.22707 | 0.98935 | -0.20228 | 36.1341
11 | 0.12222 | 0.031498 | -0.12185 | -0.031262 | 0.0003694 | 0.00023603 | 0.18218 | 0.18218 | 0.18218 | 1 | 0 | 0.9967 | -0.062283 | 50.0481
12 | 0.20054 | 0.051718 | -0.20043 | -0.051648 | 0.00011014 | 7.0317e-05 | 0.29892 | 0.29892 | 0.29892 | 1 | 0 | 0.9994 | -0.011281 | 41.0609
13 | 0.12185 | 0.031262 | -0.12147 | -0.031016 | 0.00038452 | 0.00024569 | 0.18218 | 0.18218 | 0.18218 | 0.9967 | -0.062283 | 0.99326 | -0.12756 | 50.0482
14 | 0.19702 | 0.050794 | -0.19675 | -0.050618 | 0.00027624 | 0.00017635 | 0.29385 | 0.29385 | 0.29385 | 0.9994 | -0.011281 | 0.99787 | -0.040114 | 40.3644
15 | 0.074544 | 0.018785 | -0.074354 | -0.018663 | 0.00019046 | 0.0001214 | 0.11358 | 0.11358 | 0.11358 | 0.97692 | -0.44329 | 0.9742 | -0.49684 | 31.2034
16 | -0.18943 | -0.048199 | 0.18989 | 0.048496 | 0.00046539 | 0.00029707 | 0.28516 | 0.28516 | 0.28516 | 0.98935 | -0.20228 | 0.992 | -0.15145 | 39.171
17 | 0.014699 | 0.0036843 | -0.014699 | -0.0036839 | 7.0594e-07 | 4.0235e-07 | 0.022109 | 0.022109 | 0.022109 | 0.98935 | -0.20228 | 0.9893 | -0.20329 | 6.0738
18 | 0.051195 | 0.012859 | -0.051141 | -0.012825 | 5.3216e-05 | 3.377e-05 | 0.078206 | 0.078206 | 0.078206 | 0.9742 | -0.49684 | 0.97309 | -0.51865 | 21.4852
19 | 0.028854 | 0.0072392 | -0.028837 | -0.0072291 | 1.616e-05 | 1.0068e-05 | 0.044125 | 0.044125 | 0.044125 | 0.97309 | -0.51865 | 0.9725 | -0.53041 | 12.1221
20 | 0.095054 | 0.024396 | -0.094733 | -0.024191 | 0.00032081 | 0.00020478 | 0.14261 | 0.14261 | 0.14261 | 0.99326 | -0.12756 | 0.9896 | -0.19736 | 39.1775
21 | -0.071639 | -0.018039 | 0.07181 | 0.018148 | 0.0001711 | 0.00010902 | 0.10914 | 0.10914 | 0.10914 | 0.977 | -0.44137 | 0.97955 | -0.39155 | 29.9837
22 | 0.071639 | 0.018039 | -0.071502 | -0.017952 | 0.00013757 | 8.766e-05 | 0.10914 | 0.10914 | 0.10914 | 0.977 | -0.44137 | 0.97495 | -0.48162 | 29.9838
23 | -0.081251 | -0.020515 | 0.081495 | 0.02067 | 0.00024404 | 0.00015565 | 0.12348 | 0.12348 | 0.12348 | 0.97955 | -0.39155 | 0.98276 | -0.32906 | 33.9237
24 | 0.051414 | 0.012917 | -0.051356 | -0.012881 | 5.7866e-05 | 3.6722e-05 | 0.078482 | 0.078482 | 0.078482 | 0.97495 | -0.48162 | 0.97375 | -0.50523 | 21.5611
25 | -0.19341 | -0.049676 | 0.19368 | 0.04985 | 0.00027294 | 0.00017423 | 0.28929 | 0.28929 | 0.28929 | 0.99633 | -0.069133 | 0.99787 | -0.040114 | 39.7372
26 | 0.19341 | 0.049676 | -0.19296 | -0.049386 | 0.00045371 | 0.00028963 | 0.28929 | 0.28929 | 0.28929 | 0.99633 | -0.069133 | 0.99378 | -0.11757 | 39.7372
27 | 0.19296 | 0.049386 | -0.19275 | -0.049251 | 0.00021191 | 0.00013527 | 0.28929 | 0.28929 | 0.28929 | 0.99378 | -0.11757 | 0.99259 | -0.14028 | 39.7372
28 | 0.081671 | 0.020782 | -0.081495 | -0.02067 | 0.0001757 | 0.00011206 | 0.12348 | 0.12348 | 0.12348 | 0.98507 | -0.28433 | 0.98276 | -0.32906 | 33.9237
29 | 0.002195 | 0.0005488 | -0.0021948 | -0.00054928 | 1.9428e-07 | -4.7564e-07 | 0.0033153 | 0.0033155 | 0.0033155 | 0.98507 | -0.28433 | 0.98498 | -0.28619 | 0.91084
30 | -0.083866 | -0.021331 | 0.084219 | 0.021556 | 0.00035304 | 0.0002252 | 0.1268 | 0.1268 | 0.1268 | 0.98507 | -0.28433 | 0.9896 | -0.19736 | 34.8344
31 | 0.0021948 | 0.00054928 | -0.0021945 | -0.00055 | 2.9737e-07 | -7.2766e-07 | 0.0033155 | 0.0033158 | 0.0033158 | 0.98498 | -0.28619 | 0.98483 | -0.28903 | 0.91093
32 | 0.19 | 0.048562 | -0.18989 | -0.048496 | 0.00010259 | 6.5481e-05 | 0.28516 | 0.28516 | 0.28516 | 0.99259 | -0.14028 | 0.992 | -0.15145 | 39.1709
33 | 0.01739 | 0.0043602 | -0.017385 | -0.004357 | 5.318e-06 | 3.1551e-06 | 0.026609 | 0.026609 | 0.026609 | 0.9725 | -0.53041 | 0.97217 | -0.53682 | 7.3102
34 | 0.027009 | 0.0067785 | -0.026998 | -0.0067722 | 1.0157e-05 | 6.3025e-06 | 0.041276 | 0.041276 | 0.041276 | 0.97375 | -0.50523 | 0.97335 | -0.51312 | 11.3396
35 | 0.019827 | 0.0049744 | -0.019812 | -0.0049655 | 1.4893e-05 | 8.9947e-06 | 0.030313 | 0.030313 | 0.030313 | 0.97335 | -0.51312 | 0.97255 | -0.52889 | 8.3278
36 | 0.0071711 | 0.0017978 | -0.007171 | -0.0017977 | 1.5734e-07 | 5.731e-08 | 0.010963 | 0.010963 | 0.010963 | 0.97335 | -0.51312 | 0.97333 | -0.51358 | 3.0118
37 | 0.007171 | 0.0017977 | -0.0071667 | -0.0017961 | 4.3099e-06 | 1.5707e-06 | 0.010963 | 0.010964 | 0.010964 | 0.97333 | -0.51358 | 0.97269 | -0.5262 | 3.012

## res_trafo
| p_hv_mw | q_hv_mvar | p_lv_mw | q_lv_mvar | pl_mw | ql_mvar | i_hv_ka | i_lv_ka | vm_hv_pu | va_hv_degree | vm_lv_pu | va_lv_degree | loading_percent
0 | -1.2729e-15 | -1.3162e-15 | 0.00165 | 1.2699e-07 | 0.00165 | 1.2699e-07 | 5.2857e-17 | 0.0023815 | 0.99998 | 149.9956 | 1 | 0 | 0.2619

## res_ext_grid
| p_mw | q_mvar
0 | 0.32441 | 0.083216

## res_load
| p_mw | q_mvar
0 | 0.016173 | 0.0040534
1 | 0.0043891 | 0.0011
2 | 0.0022085 | 0.00055351
3 | 0.011869 | 0.0029746
4 | 0.043904 | 0.011003
5 | 0.0016169 | 0.00040523
6 | 0.0034056 | 0.00085352
7 | 0.013214 | 0.0033118
8 | 0.005202 | 0.0013037
9 | 0.023159 | 0.0058043
10 | 0.022288 | 0.0055858
11 | 0.026413 | 0.0066198
12 | 0.0094411 | 0.0023662
13 | 0.020088 | 0.0050344
14 | 0.0030622 | 0.00076746
15 | 0.010514 | 0.002635
16 | 0.0027501 | 0.00068925
17 | 0.0021945 | 0.00055
18 | 0.011447 | 0.0028689
19 | 0.014699 | 0.0036839
20 | 0.017385 | 0.004357
21 | 0.024348 | 0.0061021
22 | 0.019812 | 0.0049655
23 | 0.0071667 | 0.0017961

## dtypes
| element | column | dtype
0 | bus | name | object
1 | bus | vn_kv | float64
2 | bus | type | object
3 | bus | zone | object
4 | bus | in_service | bool
5 | load | name | object
6 | load | bus | uint32
7 | load | p_mw | float64
8 | load | q_mvar | float64
9 | load | const_z_percent | float64
10 | load | const_i_percent | float64
11 | load | sn_mva | float64
12 | load | scaling | float64
13 | load | in_service | bool
14 | load | type | object
15 | ext_grid | name | object
16 | ext_grid | bus | uint32
17 | ext_grid | vm_pu | float64
18 | ext_grid | va_degree | float64
19 | ext_grid | slack_weight | float64
20 | ext_grid | in_service | bool
21 | line | name | object
22 | line | std_type | object
23 | line | from_bus | uint32
24 | line | to_bus | uint32
25 | line | length_km | float64
26 | line | r_ohm_per_km | float64
27 | line | x_ohm_per_km | float64
28 | line | c_nf_per_km | float64
29 | line | g_us_per_km | float64
30 | line | max_i_ka | float64
31 | line | df | float64
32 | line | parallel | uint32
33 | line | type | object
34 | line | in_service | bool
35 | trafo | name | object
36 | trafo | std_type | object
37 | trafo | hv_bus | uint32
38 | trafo | lv_bus | uint32
39 | trafo | sn_mva | float64
40 | trafo | vn_hv_kv | float64
41 | trafo | vn_lv_kv | float64
42 | trafo | vk_percent | float64
43 | trafo | vkr_percent | float64
44 | trafo | pfe_kw | float64
45 | trafo | i0_percent | float64
46 | trafo | shift_degree | float64
47 | trafo | tap_side | object
48 | trafo | tap_neutral | int32
49 | trafo | tap_min | int32
50 | trafo | tap_max | int32
51 | trafo | tap_step_percent | float64
52 | trafo | tap_step_degree | float64
53 | trafo | tap_pos | int32
54 | trafo | tap_phase_shifter | bool
55 | trafo | parallel | uint32
56 | trafo | df | float64
57 | trafo | in_service | bool
58 | line_geodata | coords | object
59 | bus_geodata | x | float64
60 | bus_geodata | y | float64
61 | bus_geodata | coords | object
62 | res_bus | vm_pu | float64
63 | res_bus | va_degree | float64
64 | res_bus | p_mw | float64
65 | res_bus | q_mvar | float64
66 | res_line | p_from_mw | float64
67 | res_line | q_from_mvar | float64
68 | res_line | p_to_mw | float64
69 | res_line | q_to_mvar | float64
70 | res_line | pl_mw | float64
71 | res_line | ql_mvar | float64
72 | res_line | i_from_ka | float64
73 | res_line | i_to_ka | float64
74 | res_line | i_ka | float64
75 | res_line | vm_from_pu | float64
76 | res_line | va_from_degree | float64
77 | res_line | vm_to_pu | float64
78 | res_line | va_to_degree | float64
79 | res_line | loading_percent | float64
80 | res_trafo | p_hv_mw | float64
81 | res_trafo | q_hv_mvar | float64
82 | res_trafo | p_lv_mw | float64
83 | res_trafo | q_lv_mvar | float64
84 | res_trafo | pl_mw | float64
85 | res_trafo | ql_mvar | float64
86 | res_trafo | i_hv_ka | float64
87 | res_trafo | i_lv_ka | float64
88 | res_trafo | vm_hv_pu | float64
89 | res_trafo | va_hv_degree | float64
90 | res_trafo | vm_lv_pu | float64
91 | res_trafo | va_lv_degree | float64
92 | res_trafo | loading_percent | float64
93 | res_ext_grid | p_mw | float64
94 | res_ext_grid | q_mvar | float64
95 | res_load | p_mw | float64
96 | res_load | q_mvar | float64

## parameters
| version | format_version | converged | OPF_converged | name | f_hz | sn_mva
0 | 2.14.6 | 2.14.0 | TRUE | FALSE |  | 50 | 1