## bus
| name | vn_kv | type | zone | in_service
0 | bus_LV_244-3_0_5_node_0 | 0.4 | n |  | TRUE
1 | bus_LV_244-3_0_5_node_1 | 0.4 | n |  | TRUE
2 | bus_LV_244-3_0_5_node_2 | 0.4 | n |  | TRUE
3 | bus_LV_244-3_0_5_node_3 | 0.4 | n |  | TRUE
4 | bus_LV_244-3_0_5_node_4 | 0.4 | n |  | TRUE
5 | bus_LV_244-3_0_5_node_5 | 0.4 | n |  | TRUE
6 | bus_LV_244-3_0_5_node_9 | 0.4 | n |  | TRUE
7 | bus_LV_244-3_0_5_node_41 | 0.4 | n |  | TRUE
8 | bus_LV_244-3_0_5_node_13 | 0.4 | n |  | TRUE
9 | bus_LV_244-3_0_5_node_7 | 0.4 | n |  | TRUE
10 | bus_LV_244-3_0_5_node_40 | 0.4 | n |  | TRUE
11 | bus_LV_244-3_0_5_node_6 | 0.4 | n |  | TRUE
12 | bus_LV_244-3_0_5_node_8 | 0.4 | n |  | TRUE
13 | bus_LV_244-3_0_5_node_10 | 0.4 | n |  | TRUE
14 | bus_LV_244-3_0_5_node_16 | 0.4 | n |  | TRUE
15 | bus_LV_244-3_0_5_node_11 | 0.4 | n |  | TRUE
16 | bus_LV_244-3_0_5_node_17 | 0.4 | n |  | TRUE
17 | bus_LV_244-3_0_5_node_12 | 0.4 | n |  | TRUE
18 | bus_LV_244-3_0_5_node_19 | 0.4 | n |  | TRUE
19 | bus_LV_244-3_0_5_node_20 | 0.4 | n |  | TRUE
20 | bus_LV_244-3_0_5_node_37 | 0.4 | n |  | TRUE
21 | bus_LV_244-3_0_5_node_36 | 0.4 | n |  | TRUE
22 | bus_LV_244-3_0_5_node_14 | 0.4 | n |  | TRUE
23 | bus_LV_244-3_0_5_node_15 | 0.4 | n |  | TRUE
24 | bus_LV_244-3_0_5_node_45 | 0.4 | n |  | TRUE
25 | bus_LV_244-3_0_5_node_44 | 0.4 | n |  | TRUE
26 | bus_LV_244-3_0_5_node_31 | 0.4 | n |  | TRUE
27 | bus_LV_244-3_0_5_node_47 | 0.4 | n |  | TRUE
28 | bus_LV_244-3_0_5_node_39 | 0.4 | n |  | TRUE
29 | bus_LV_244-3_0_5_node_21 | 0.4 | n |  | TRUE
30 | bus_LV_244-3_0_5_node_22 | 0.4 | n |  | TRUE
31 | bus_LV_244-3_0_5_node_24 | 0.4 | n |  | TRUE
32 | bus_LV_244-3_0_5_node_23 | 0.4 | n |  | TRUE
33 | bus_LV_244-3_0_5_node_28 | 0.4 | n |  | TRUE
34 | bus_LV_244-3_0_5_node_29 | 0.4 | n |  | TRUE
35 | bus_LV_244-3_0_5_node_32 | 0.4 | n |  | TRUE
36 | bus_LV_244-3_0_5_node_33 | 0.4 | n |  | TRUE
37 | bus_LV_244-3_0_5_node_30 | 0.4 | n |  | TRUE
38 | bus_LV_244-3_0_5_node_38 | 0.4 | n |  | TRUE
39 | bus_LV_244-3_0_5_node_34 | 0.4 | n |  | TRUE
40 | bus_LV_244-3_0_5_node_46 | 0.4 | n |  | TRUE
41 | bus_LV_244-3_0_5_node_56 | 0.4 | n |  | TRUE
42 | bus_LV_244-3_0_5_node_57 | 0.4 | n |  | TRUE
43 | bus_LV_244-3_0_5_node_53 | 0.4 | n |  | TRUE
44 | bus_LV_244-3_0_5_node_51 | 0.4 | n |  | TRUE
45 | bus_LV_244-3_0_5_node_55 | 0.4 | n |  | TRUE
46 | bus_LV_244-3_0_5_node_52 | 0.4 | n |  | TRUE
47 | bus_LV_244-3_0_5_node_49 | 0.4 | n |  | TRUE
48 | bus_LV_244-3_0_5_node_50 | 0.4 | n |  | TRUE
49 | bus_LV_244-3_0_5_node_54 | 0.4 | n |  | TRUE
50 | bus_LV_244-3_0_5_node_58 | 0.4 | n |  | TRUE
51 | bus_MV_516_1_node_47 | 20 | n |  | TRUE

## load
| name | bus | p_mw | q_mvar | const_z_percent | const_i_percent | sn_mva | scaling | in_service | type
0 | LV_244-3_0_5_load_0 | 0 | 0.0041271 | 0.0010343 | 0 | 0 |  | 1 | TRUE | wye
1 | LV_244-3_0_5_load_1 | 1 | 0.0022955 | 0.0005753 | 0 | 0 |  | 1 | TRUE | wye
2 | LV_244-3_0_5_load_4 | 4 | 0.0010162 | 0.00025469 | 0 | 0 |  | 1 | TRUE | wye
3 | LV_244-3_0_5_load_5 | 5 | 0.00086259 | 0.00021619 | 0 | 0 |  | 1 | TRUE | wye
4 | LV_244-3_0_5_load_13 | 8 | 0.0031126 | 0.00078008 | 0 | 0 |  | 1 | TRUE | wye
5 | LV_244-3_0_5_load_40 | 10 | 0.00092668 | 0.00023225 | 0 | 0 |  | 1 | TRUE | wye
6 | LV_244-3_0_5_load_6 | 11 | 0.011538 | 0.0028917 | 0 | 0 |  | 1 | TRUE | wye
7 | LV_244-3_0_5_load_16 | 14 | 0.0091831 | 0.0023015 | 0 | 0 |  | 1 | TRUE | wye
8 | LV_244-3_0_5_load_12 | 17 | 0.010091 | 0.0025291 | 0 | 0 |  | 1 | TRUE | wye
9 | LV_244-3_0_5_load_19 | 18 | 0.0070333 | 0.0017627 | 0 | 0 |  | 1 | TRUE | wye
10 | LV_244-3_0_5_load_36 | 21 | 0.015019 | 0.0037642 | 0 | 0 |  | 1 | TRUE | wye
11 | LV_244-3_0_5_load_14 | 22 | 0.0022831 | 0.00057219 | 0 | 0 |  | 1 | TRUE | wye
12 | LV_244-3_0_5_load_15 | 23 | 0.0099528 | 0.0024944 | 0 | 0 |  | 1 | TRUE | wye
13 | LV_244-3_0_5_load_44 | 25 | 0.044084 | 0.011049 | 0 | 0 |  | 1 | TRUE | wye
14 | LV_244-3_0_5_load_31 | 26 | 0.0064824 | 0.0016246 | 0 | 0 |  | 1 | TRUE | wye
15 | LV_244-3_0_5_load_47 | 27 | 0.014246 | 0.0035704 | 0 | 0 |  | 1 | TRUE | wye
16 | LV_244-3_0_5_load_39 | 28 | 0.0058925 | 0.0014768 | 0 | 0 |  | 1 | TRUE | wye
17 | LV_244-3_0_5_load_22 | 30 | 0.0099238 | 0.0024871 | 0 | 0 |  | 1 | TRUE | wye
18 | LV_244-3_0_5_load_23 | 32 | 0.013056 | 0.0032722 | 0 | 0 |  | 1 | TRUE | wye
19 | LV_244-3_0_5_load_28 | 33 | 0.011466 | 0.0028736 | 0 | 0 |  | 1 | TRUE | wye
20 | LV_244-3_0_5_load_29 | 34 | 0.020877 | 0.0052322 | 0 | 0 |  | 1 | TRUE | wye
21 | LV_244-3_0_5_load_32 | 35 | 0.007933 | 0.0019882 | 0 | 0 |  | 1 | TRUE | wye
22 | LV_244-3_0_5_load_33 | 36 | 0.0078728 | 0.0019731 | 0 | 0 |  | 1 | TRUE | wye
23 | LV_244-3_0_5_load_34 | 39 | 0.018906 | 0.0047384 | 0 | 0 |  | 1 | TRUE | wye
24 | LV_244-3_0_5_load_46 | 40 | 0.020843 | 0.0052239 | 0 | 0 |  | 1 | TRUE | wye
25 | LV_244-3_0_5_load_56 | 41 | 0.036268 | 0.0090896 | 0 | 0 |  | 1 | TRUE | wye
26 | LV_244-3_0_5_load_57 | 42 | 0.020524 | 0.0051437 | 0 | 0 |  | 1 | TRUE | wye
27 | LV_244-3_0_5_load_53 | 43 | 0.0015002 | 0.00037598 | 0 | 0 |  | 1 | TRUE | wye
28 | LV_244-3_0_5_load_55 | 45 | 0.0092996 | 0.0023307 | 0 | 0 |  | 1 | TRUE | wye
29 | LV_244-3_0_5_load_49 | 47 | 0.0031745 | 0.0007956 | 0 | 0 |  | 1 | TRUE | wye
30 | LV_244-3_0_5_load_54 | 49 | 0.0051384 | 0.0012878 | 0 | 0 |  | 1 | TRUE | wye
31 | LV_244-3_0_5_load_58 | 50 | 0.090371 | 0.022649 | 0 | 0 |  | 1 | TRUE | wye

## ext_grid
| name | bus | vm_pu | va_degree | slack_weight | in_service
0 |  | 28 | 1 | 0 | 1 | TRUE

## line
| name | std_type | from_bus | to_bus | length_km | r_ohm_per_km | x_ohm_per_km | c_nf_per_km | g_us_per_km | max_i_ka | df | parallel | type | in_service
0 | LV_244-3_0_5_line_0 |  | 0 | 1 | 0.021186 | 0.125 | 0.08 | 261 | 0 | 0.364 | 1 | 1 | cs | TRUE
1 | LV_244-3_0_5_line_1 |  | 0 | 2 | 0.02331 | 0.125 | 0.08 | 261 | 0 | 0.364 | 1 | 1 | cs | TRUE
2 | LV_244-3_0_5_line_2 |  | 1 | 3 | 0.0086768 | 0.125 | 0.08 | 261 | 0 | 0.364 | 1 | 1 | cs | TRUE
3 | LV_244-3_0_5_line_3 |  | 2 | 4 | 0.0017457 | 0.125 | 0.08 | 261 | 0 | 0.364 | 1 | 1 | cs | TRUE
4 | LV_244-3_0_5_line_4 |  | 2 | 5 | 0.0079787 | 0.125 | 0.08 | 261 | 0 | 0.364 | 1 | 1 | cs | TRUE
5 | LV_244-3_0_5_line_5 |  | 3 | 6 | 0.035036 | 0.125 | 0.08 | 261 | 0 | 0.364 | 1 | 1 | cs | TRUE
6 | LV_244-3_0_5_line_6 |  | 3 | 7 | 0.072926 | 0.125 | 0.08 | 261 | 0 | 0.364 | 1 | 1 | cs | TRUE
7 | LV_244-3_0_5_line_7 |  | 6 | 8 | 0.019739 | 0.125 | 0.08 | 261 | 0 | 0.364 | 1 | 1 | cs | TRUE
8 | LV_244-3_0_5_line_8 |  | 6 | 9 | 0.025283 | 0.125 | 0.08 | 261 | 0 | 0.364 | 1 | 1 | cs | TRUE
9 | LV_244-3_0_5_line_9 |  | 7 | 10 | 0.080057 | 0.125 | 0.08 | 261 | 0 | 0.364 | 1 | 1 | cs | TRUE
10 | LV_244-3_0_5_line_10 |  | 8 | 17 | 0.011271 | 0.125 | 0.08 | 261 | 0 | 0.364 | 1 | 1 | cs | TRUE
11 | LV_244-3_0_5_line_11 |  | 9 | 11 | 0.065886 | 0.125 | 0.08 | 261 | 0 | 0.364 | 1 | 1 | cs | TRUE
12 | LV_244-3_0_5_line_12 |  | 11 | 12 | 0.04765 | 0.125 | 0.08 | 261 | 0 | 0.364 | 1 | 1 | cs | TRUE
13 | LV_244-3_0_5_line_13 |  | 12 | 13 | 0.002086 | 0.125 | 0.08 | 261 | 0 | 0.364 | 1 | 1 | cs | TRUE
14 | LV_244-3_0_5_line_14 |  | 13 | 14 | 0.019791 | 0.125 | 0.08 | 261 | 0 | 0.364 | 1 | 1 | cs | TRUE
15 | LV_244-3_0_5_line_15 |  | 14 | 15 | 0.028957 | 0.125 | 0.08 | 261 | 0 | 0.364 | 1 | 1 | cs | TRUE
16 | LV_244-3_0_5_line_16 |  | 15 | 16 | 0.025344 | 0.125 | 0.08 | 261 | 0 | 0.364 | 1 | 1 | cs | TRUE
17 | LV_244-3_0_5_line_17 |  | 16 | 20 | 0.066273 | 0.125 | 0.08 | 261 | 0 | 0.364 | 1 | 4 | cs | TRUE
18 | LV_244-3_0_5_line_18 |  | 16 | 21 | 0.044373 | 0.125 | 0.08 | 261 | 0 | 0.364 | 1 | 4 | cs | TRUE
19 | LV_244-3_0_5_line_19 |  | 17 | 22 | 0.0089991 | 0.125 | 0.08 | 261 | 0 | 0.364 | 1 | 1 | cs | TRUE
20 | LV_244-3_0_5_line_20 |  | 18 | 19 | 0.02562 | 0.125 | 0.08 | 261 | 0 | 0.364 | 1 | 1 | cs | TRUE
21 | LV_244-3_0_5_line_21 |  | 19 | 29 | 0.025076 | 0.125 | 0.08 | 261 | 0 | 0.364 | 1 | 1 | cs | TRUE
22 | LV_244-3_0_5_line_22 |  | 19 | 30 | 0.069768 | 0.125 | 0.08 | 261 | 0 | 0.364 | 1 | 1 | cs | TRUE
23 | LV_244-3_0_5_line_23 |  | 20 | 24 | 0.078963 | 0.125 | 0.08 | 261 | 0 | 0.364 | 1 | 4 | cs | TRUE
24 | LV_244-3_0_5_line_24 |  | 20 | 25 | 0.029338 | 0.125 | 0.08 | 261 | 0 | 0.364 | 1 | 1 | cs | TRUE
25 | LV_244-3_0_5_line_25 |  | 21 | 26 | 0.033922 | 0.125 | 0.08 | 261 | 0 | 0.364 | 1 | 4 | cs | TRUE
26 | LV_244-3_0_5_line_26 |  | 22 | 23 | 0.037054 | 0.125 | 0.08 | 261 | 0 | 0.364 | 1 | 1 | cs | TRUE
27 | LV_244-3_0_5_line_27 |  | 24 | 41 | 0.042964 | 0.125 | 0.08 | 261 | 0 | 0.364 | 1 | 4 | cs | TRUE
28 | LV_244-3_0_5_line_28 |  | 26 | 31 | 0.037202 | 0.125 | 0.08 | 261 | 0 | 0.364 | 1 | 4 | cs | TRUE
29 | LV_244-3_0_5_line_29 |  | 27 | 28 | 0.028952 | 0.125 | 0.08 | 261 | 0 | 0.364 | 1 | 1 | cs | TRUE
30 | LV_244-3_0_5_line_30 |  | 28 | 37 | 0.016266 | 0.125 | 0.08 | 261 | 0 | 0.364 | 1 | 4 | cs | TRUE
31 | LV_244-3_0_5_line_31 |  | 29 | 31 | 0.018324 | 0.125 | 0.08 | 261 | 0 | 0.364 | 1 | 1 | cs | TRUE
32 | LV_244-3_0_5_line_32 |  | 29 | 32 | 0.039819 | 0.125 | 0.08 | 261 | 0 | 0.364 | 1 | 1 | cs | TRUE
33 | LV_244-3_0_5_line_33 |  | 31 | 33 | 0.021472 | 0.125 | 0.08 | 261 | 0 | 0.364 | 1 | 4 | cs | TRUE
34 | LV_244-3_0_5_line_34 |  | 33 | 34 | 0.0072105 | 0.125 | 0.08 | 261 | 0 | 0.364 | 1 | 4 | cs | TRUE
35 | LV_244-3_0_5_line_35 |  | 34 | 37 | 0.030601 | 0.125 | 0.08 | 261 | 0 | 0.364 | 1 | 4 | cs | TRUE
36 | LV_244-3_0_5_line_36 |  | 35 | 36 | 0.014378 | 0.125 | 0.08 | 261 | 0 | 0.364 | 1 | 1 | cs | TRUE
37 | LV_244-3_0_5_line_37 |  | 36 | 39 | 0.039187 | 0.125 | 0.08 | 261 | 0 | 0.364 | 1 | 1 | cs | TRUE
38 | LV_244-3_0_5_line_38 |  | 37 | 38 | 0.034353 | 0.125 | 0.08 | 261 | 0 | 0.364 | 1 | 1 | cs | TRUE
39 | LV_244-3_0_5_line_39 |  | 37 | 39 | 0.017688 | 0.125 | 0.08 | 261 | 0 | 0.364 | 1 | 1 | cs | TRUE
40 | LV_244-3_0_5_line_40 |  | 38 | 40 | 0.060893 | 0.125 | 0.08 | 261 | 0 | 0.364 | 1 | 1 | cs | TRUE
41 | LV_244-3_0_5_line_41 |  | 41 | 42 | 0.032153 | 0.125 | 0.08 | 261 | 0 | 0.364 | 1 | 2 | cs | TRUE
42 | LV_244-3_0_5_line_42 |  | 42 | 50 | 0.010006 | 0.125 | 0.08 | 261 | 0 | 0.364 | 1 | 1 | cs | TRUE
43 | LV_244-3_0_5_line_43 |  | 43 | 44 | 0.016264 | 0.125 | 0.08 | 261 | 0 | 0.364 | 1 | 1 | cs | TRUE
44 | LV_244-3_0_5_line_44 |  | 44 | 49 | 0.046415 | 0.125 | 0.08 | 261 | 0 | 0.364 | 1 | 1 | cs | TRUE
45 | LV_244-3_0_5_line_45 |  | 44 | 47 | 0.019005 | 0.125 | 0.08 | 261 | 0 | 0.364 | 1 | 1 | cs | TRUE
46 | LV_244-3_0_5_line_46 |  | 45 | 46 | 0.050033 | 0.125 | 0.08 | 261 | 0 | 0.364 | 1 | 1 | cs | TRUE
47 | LV_244-3_0_5_line_47 |  | 46 | 48 | 0.029605 | 0.125 | 0.08 | 261 | 0 | 0.364 | 1 | 1 | cs | TRUE
48 | LV_244-3_0_5_line_48 |  | 47 | 48 | 0.025125 | 0.125 | 0.08 | 261 | 0 | 0.364 | 1 | 1 | cs | TRUE
49 | LV_244-3_0_5_line_49 |  | 49 | 50 | 0.034728 | 0.125 | 0.08 | 261 | 0 | 0.364 | 1 | 1 | cs | TRUE

## trafo
| name | std_type | hv_bus | lv_bus | sn_mva | vn_hv_kv | vn_lv_kv | vk_percent | vkr_percent | pfe_kw | i0_percent | shift_degree | tap_side | tap_neutral | tap_min | tap_max | tap_step_percent | tap_step_degree | tap_pos | tap_phase_shifter | parallel | df | in_service
0 | LV_244-3_0_5_trafo_39 | 0.63 MVA 20/0.4 kV | 51 | 28 | 0.63 | 20 | 0.4 | 6 | 1.206 | 1.65 | 0.2619 | 150 | hv | 0 | -2 | 2 | 2.5 | 0 | 0 | FALSE | 1 | 1 | TRUE

## line_geodata
| x0 | y0 | x1 | y1 | x2 | y2 | x3 | y3 | x4 | y4 | x5 | y5 | x6 | y6 | x7 | y7 | x8 | y8
0 | 2673604.6818 | 1252810.5153 | 2673614.6931 | 1252805.4792 | 2673624.4933 | 1252803.5967
1 | 2673584.371 | 1252821.9257 | 2673597.3714 | 1252814.1927 | 2673604.6818 | 1252810.5153
2 | 2673633.0143 | 1252801.9598 | 2673624.4933 | 1252803.5967
3 | 2673584.371 | 1252821.9257 | 2673582.8724 | 1252822.8211
4 | 2673584.371 | 1252821.9257 | 2673586.7835 | 1252825.1469 | 2673587.4369 | 1252829.0468
5 | 2673648.7546 | 1252772.9565 | 2673639.5779 | 1252781.4709 | 2673633.5564 | 1252789.3129 | 2673633.0143 | 1252801.9598
6 | 2673633.0143 | 1252801.9598 | 2673662.1537 | 1252799.9205 | 2673706.0268 | 1252797.6422
7 | 2673648.7546 | 1252772.9565 | 2673641.836 | 1252765.554 | 2673637.1236 | 1252767.041 | 2673633.6234 | 1252763.9569
8 | 2673648.7546 | 1252772.9565 | 2673657.4422 | 1252765.548 | 2673669.1793 | 1252758.0773
9 | 2673706.0268 | 1252797.6422 | 2673705.8029 | 1252809.5703 | 2673702.2504 | 1252819.122 | 2673696.7133 | 1252825.6357 | 2673660.7801 | 1252858.7798 | 2673660.4205 | 1252859.1296
10 | 2673624.4323 | 1252758.5878 | 2673628.6879 | 1252759.0525 | 2673629.853 | 1252760.6348 | 2673633.6234 | 1252763.9569
11 | 2673669.1793 | 1252758.0773 | 2673631.8131 | 1252708.599 | 2673630.9244 | 1252704.8185
12 | 2673615.4583 | 1252665.0084 | 2673631.6342 | 1252682.9336 | 2673633.7719 | 1252685.8067 | 2673634.5378 | 1252688.5404 | 2673634.7561 | 1252691.0116 | 2673634.099 | 1252694.0946 | 2673631.7491 | 1252698.5798 | 2673630.7054 | 1252702.4029 | 2673630.9244 | 1252704.8185
13 | 2673614.036 | 1252663.4785 | 2673615.4583 | 1252665.0084
14 | 2673614.036 | 1252663.4785 | 2673627.3767 | 1252648.8604
15 | 2673646.8964 | 1252627.4717 | 2673627.3767 | 1252648.8604
16 | 2673646.8964 | 1252627.4717 | 2673630.6798 | 1252607.9559
17 | 2673630.6798 | 1252607.9559 | 2673630.3928 | 1252599.4795 | 2673606.5662 | 1252546.8006
18 | 2673630.6798 | 1252607.9559 | 2673622.8009 | 1252612.8282 | 2673615.7486 | 1252614.9533 | 2673608.5614 | 1252615.1753 | 2673590.7669 | 1252625.4613
19 | 2673617.019 | 1252762.2543 | 2673619.4801 | 1252759.1382 | 2673623.0583 | 1252758.4377 | 2673624.4323 | 1252758.5878
20 | 2673566.8207 | 1252716.0194 | 2673583.9449 | 1252696.9637
21 | 2673553.7648 | 1252694.7863 | 2673562.7161 | 1252711.7098 | 2673566.8207 | 1252716.0194
22 | 2673566.8207 | 1252716.0194 | 2673531.3467 | 1252754.1292 | 2673519.7238 | 1252767.4822
23 | 2673597.5858 | 1252486.0559 | 2673599.4135 | 1252488.9807 | 2673617.9224 | 1252516.5752 | 2673618.6974 | 1252521.0103 | 2673617.9508 | 1252527.0387 | 2673615.2468 | 1252528.4395 | 2673618.4393 | 1252534.4947 | 2673621.0028 | 1252539.5413 | 2673606.5662 | 1252546.8006
24 | 2673606.5662 | 1252546.8006 | 2673589.5852 | 1252554.7622 | 2673580.7036 | 1252560.5175
25 | 2673590.7669 | 1252625.4613 | 2673581.5389 | 1252630.7955 | 2673575.7123 | 1252653.3174 | 2673575.7123 | 1252653.3174
26 | 2673582.4453 | 1252752.1954 | 2673596.3153 | 1252760.7294 | 2673605.9847 | 1252761.7502 | 2673617.019 | 1252762.2543
27 | 2673597.5858 | 1252486.0559 | 2673560.6196 | 1252507.9506
28 | 2673547.4963 | 1252677.5626 | 2673575.7123 | 1252653.3174
29 | 2673558.1723 | 1252604.4432 | 2673546.3797 | 1252610.0884 | 2673531.9776 | 1252616.7732
30 | 2673518.5766 | 1252625.9883 | 2673531.8441 | 1252616.8352 | 2673531.9776 | 1252616.7732
31 | 2673553.7648 | 1252694.7863 | 2673547.4963 | 1252677.5626
32 | 2673553.7648 | 1252694.7863 | 2673547.7481 | 1252697.3913 | 2673524.3908 | 1252721.0727
33 | 2673547.4963 | 1252677.5626 | 2673538.1298 | 1252658.2412
34 | 2673534.9845 | 1252651.7529 | 2673538.1298 | 1252658.2412
35 | 2673518.5766 | 1252625.9883 | 2673524.1737 | 1252633.4855 | 2673533.1038 | 1252647.8734 | 2673534.9845 | 1252651.7529
36 | 2673483.6884 | 1252670.5661 | 2673475.642 | 1252679.0501 | 2673473.4479 | 1252680.5988
37 | 2673506.4502 | 1252638.7948 | 2673500.8604 | 1252647.0061 | 2673489.5359 | 1252664.4006 | 2673483.6884 | 1252670.5661
38 | 2673518.5766 | 1252625.9883 | 2673503.9346 | 1252604.8357 | 2673499.894 | 1252597.18
39 | 2673518.5766 | 1252625.9883 | 2673515.4035 | 1252629.9185 | 2673507.2404 | 1252637.634 | 2673506.4502 | 1252638.7948
40 | 2673499.894 | 1252597.18 | 2673444.9496 | 1252623.4292
41 | 2673560.6196 | 1252507.9506 | 2673556.7286 | 1252510.2552 | 2673532.1842 | 1252522.9442
42 | 2673523.2956 | 1252527.5394 | 2673532.1842 | 1252522.9442
43 | 2673451.2121 | 1252564.7973 | 2673458.5975 | 1252579.2877
44 | 2673451.2121 | 1252564.7973 | 2673478.9734 | 1252550.4532 | 2673492.4462 | 1252543.488
45 | 2673451.2121 | 1252564.7973 | 2673442.5854 | 1252547.8635
46 | 2673404.544 | 1252538.5554 | 2673426.9399 | 1252583.2966
47 | 2673404.544 | 1252538.5554 | 2673431.1802 | 1252525.4759
48 | 2673431.1802 | 1252525.4759 | 2673442.5854 | 1252547.8635
49 | 2673523.2956 | 1252527.5394 | 2673492.4462 | 1252543.488

## bus_geodata
| x | y | coords
0 | 2673604.6818 | 1252810.5153
1 | 2673624.4933 | 1252803.5967
2 | 2673584.371 | 1252821.9257
3 | 2673633.0143 | 1252801.9598
4 | 2673582.8724 | 1252822.8211
5 | 2673587.4369 | 1252829.0468
6 | 2673648.7546 | 1252772.9565
7 | 2673706.0268 | 1252797.6422
8 | 2673633.6234 | 1252763.9569
9 | 2673669.1793 | 1252758.0773
10 | 2673660.4205 | 1252859.1296
11 | 2673630.9244 | 1252704.8185
12 | 2673615.4583 | 1252665.0084
13 | 2673614.036 | 1252663.4785
14 | 2673627.3767 | 1252648.8604
15 | 2673646.8964 | 1252627.4717
16 | 2673630.6798 | 1252607.9559
17 | 2673624.4323 | 1252758.5878
18 | 2673583.9449 | 1252696.9637
19 | 2673566.8207 | 1252716.0194
20 | 2673606.5662 | 1252546.8006
21 | 2673590.7669 | 1252625.4613
22 | 2673617.019 | 1252762.2543
23 | 2673582.4453 | 1252752.1954
24 | 2673597.5858 | 1252486.0559
25 | 2673580.7036 | 1252560.5175
26 | 2673575.7123 | 1252653.3174
27 | 2673558.1723 | 1252604.4432
28 | 2673531.9776 | 1252616.7732
29 | 2673553.7648 | 1252694.7863
30 | 2673519.7238 | 1252767.4822
31 | 2673547.4963 | 1252677.5626
32 | 2673524.3908 | 1252721.0727
33 | 2673538.1298 | 1252658.2412
34 | 2673534.9845 | 1252651.7529
35 | 2673473.4479 | 1252680.5988
36 | 2673483.6884 | 1252670.5661
37 | 2673518.5766 | 1252625.9883
38 | 2673499.894 | 1252597.18
39 | 2673506.4502 | 1252638.7948
40 | 2673444.9496 | 1252623.4292
41 | 2673560.6196 | 1252507.9506
42 | 2673532.1842 | 1252522.9442
43 | 2673458.5975 | 1252579.2877
44 | 2673451.2121 | 1252564.7973
45 | 2673426.9399 | 1252583.2966
46 | 2673404.544 | 1252538.5554
47 | 2673442.5854 | 1252547.8635
48 | 2673431.1802 | 1252525.4759
49 | 2673492.4462 | 1252543.488
50 | 2673523.2956 | 1252527.5394
51 | 2673518.5766 | 1252625.9883

## line_std_types
| c_nf_per_km | r_ohm_per_km | x_ohm_per_km | max_i_ka | type | q_mm2 | alpha | voltage_rating
NAYY 4x50 SE | 210 | 0.642 | 0.083 | 0.142 | cs | 50 | 0.00403 | LV
NAYY 4x120 SE | 264 | 0.225 | 0.08 | 0.242 | cs | 120 | 0.00403 | LV
NAYY 4x150 SE | 261 | 0.208 | 0.08 | 0.27 | cs | 150 | 0.00403 | LV
NA2XS2Y 1x95 RM/25 12/20 kV | 216 | 0.313 | 0.132 | 0.252 | cs | 95 | 0.00403 | MV
NA2XS2Y 1x185 RM/25 12/20 kV | 273 | 0.161 | 0.117 | 0.362 | cs | 185 | 0.00403 | MV
NA2XS2Y 1x240 RM/25 12/20 kV | 304 | 0.122 | 0.112 | 0.421 | cs | 240 | 0.00403 | MV
NA2XS2Y 1x95 RM/25 6/10 kV | 315 | 0.313 | 0.123 | 0.249 | cs | 95 | 0.00403 | MV
NA2XS2Y 1x185 RM/25 6/10 kV | 406 | 0.161 | 0.11 | 0.358 | cs | 185 | 0.00403 | MV
NA2XS2Y 1x240 RM/25 6/10 kV | 456 | 0.122 | 0.105 | 0.416 | cs | 240 | 0.00403 | MV
NA2XS2Y 1x150 RM/25 12/20 kV | 250 | 0.206 | 0.116 | 0.319 | cs | 150 | 0.00403 | MV
NA2XS2Y 1x120 RM/25 12/20 kV | 230 | 0.253 | 0.119 | 0.283 | cs | 120 | 0.00403 | MV
NA2XS2Y 1x70 RM/25 12/20 kV | 190 | 0.443 | 0.132 | 0.22 | cs | 70 | 0.00403 | MV
NA2XS2Y 1x150 RM/25 6/10 kV | 360 | 0.206 | 0.11 | 0.315 | cs | 150 | 0.00403 | MV
NA2XS2Y 1x120 RM/25 6/10 kV | 340 | 0.253 | 0.113 | 0.28 | cs | 120 | 0.00403 | MV
NA2XS2Y 1x70 RM/25 6/10 kV | 280 | 0.443 | 0.123 | 0.217 | cs | 70 | 0.00403 | MV
N2XS(FL)2Y 1x120 RM/35 64/110 kV | 112 | 0.153 | 0.166 | 0.366 | cs | 120 | 0.00393 | HV
N2XS(FL)2Y 1x185 RM/35 64/110 kV | 125 | 0.099 | 0.156 | 0.457 | cs | 185 | 0.00393 | HV
N2XS(FL)2Y 1x240 RM/35 64/110 kV | 135 | 0.075 | 0.149 | 0.526 | cs | 240 | 0.00393 | HV
N2XS(FL)2Y 1x300 RM/35 64/110 kV | 144 | 0.06 | 0.144 | 0.588 | cs | 300 | 0.00393 | HV
15-AL1/3-ST1A 0.4 | 11 | 1.8769 | 0.35 | 0.105 | ol | 16 | 0.00403 | LV
24-AL1/4-ST1A 0.4 | 11.25 | 1.2012 | 0.335 | 0.14 | ol | 24 | 0.00403 | LV
48-AL1/8-ST1A 0.4 | 12.2 | 0.5939 | 0.3 | 0.21 | ol | 48 | 0.00403 | LV
94-AL1/15-ST1A 0.4 | 13.2 | 0.306 | 0.29 | 0.35 | ol | 94 | 0.00403 | LV
34-AL1/6-ST1A 10.0 | 9.7 | 0.8342 | 0.36 | 0.17 | ol | 34 | 0.00403 | MV
48-AL1/8-ST1A 10.0 | 10.1 | 0.5939 | 0.35 | 0.21 | ol | 48 | 0.00403 | MV
70-AL1/11-ST1A 10.0 | 10.4 | 0.4132 | 0.339 | 0.29 | ol | 70 | 0.00403 | MV
94-AL1/15-ST1A 10.0 | 10.75 | 0.306 | 0.33 | 0.35 | ol | 94 | 0.00403 | MV
122-AL1/20-ST1A 10.0 | 11.1 | 0.2376 | 0.323 | 0.41 | ol | 122 | 0.00403 | MV
149-AL1/24-ST1A 10.0 | 11.25 | 0.194 | 0.315 | 0.47 | ol | 149 | 0.00403 | MV
34-AL1/6-ST1A 20.0 | 9.15 | 0.8342 | 0.382 | 0.17 | ol | 34 | 0.00403 | MV
48-AL1/8-ST1A 20.0 | 9.5 | 0.5939 | 0.372 | 0.21 | ol | 48 | 0.00403 | MV
70-AL1/11-ST1A 20.0 | 9.7 | 0.4132 | 0.36 | 0.29 | ol | 70 | 0.00403 | MV
94-AL1/15-ST1A 20.0 | 10 | 0.306 | 0.35 | 0.35 | ol | 94 | 0.00403 | MV
122-AL1/20-ST1A 20.0 | 10.3 | 0.2376 | 0.344 | 0.41 | ol | 122 | 0.00403 | MV
149-AL1/24-ST1A 20.0 | 10.5 | 0.194 | 0.337 | 0.47 | ol | 149 | 0.00403 | MV
184-AL1/30-ST1A 20.0 | 10.75 | 0.1571 | 0.33 | 0.535 | ol | 184 | 0.00403 | MV
243-AL1/39-ST1A 20.0 | 11 | 0.1188 | 0.32 | 0.645 | ol | 243 | 0.00403 | MV
48-AL1/8-ST1A 110.0 | 8 | 0.5939 | 0.46 | 0.21 | ol | 48 | 0.00403 | HV
70-AL1/11-ST1A 110.0 | 8.4 | 0.4132 | 0.45 | 0.29 | ol | 70 | 0.00403 | HV
94-AL1/15-ST1A 110.0 | 8.65 | 0.306 | 0.44 | 0.35 | ol | 94 | 0.00403 | HV
122-AL1/20-ST1A 110.0 | 8.5 | 0.2376 | 0.43 | 0.41 | ol | 122 | 0.00403 | HV
149-AL1/24-ST1A 110.0 | 8.75 | 0.194 | 0.41 | 0.47 | ol | 149 | 0.00403 | HV
184-AL1/30-ST1A 110.0 | 8.8 | 0.1571 | 0.4 | 0.535 | ol | 184 | 0.00403 | HV
243-AL1/39-ST1A 110.0 | 9 | 0.1188 | 0.39 | 0.645 | ol | 243 | 0.00403 | HV
305-AL1/39-ST1A 110.0 | 9.2 | 0.0949 | 0.38 | 0.74 | ol | 305 | 0.00403 | HV
490-AL1/64-ST1A 110.0 | 9.75 | 0.059 | 0.37 | 0.96 | ol | 490 | 0.00403 | HV
679-AL1/86-ST1A 110.0 | 9.95 | 0.042 | 0.36 | 1.15 | ol | 679 | 0.00403 | HV
490-AL1/64-ST1A 220.0 | 10 | 0.059 | 0.285 | 0.96 | ol | 490 | 0.00403 | HV
679-AL1/86-ST1A 220.0 | 11.7 | 0.042 | 0.275 | 1.15 | ol | 679 | 0.00403 | HV
490-AL1/64-ST1A 380.0 | 11 | 0.059 | 0.253 | 0.96 | ol | 490 | 0.00403 | HV
679-AL1/86-ST1A 380.0 | 14.6 | 0.042 | 0.25 | 1.15 | ol | 679 | 0.00403 | HV

## trafo_std_types
| i0_percent | pfe_kw | vkr_percent | sn_mva | vn_lv_kv | vn_hv_kv | vk_percent | shift_degree | vector_group | tap_side | tap_neutral | tap_min | tap_max | tap_step_degree | tap_step_percent | tap_phase_shifter
160 MVA 380/110 kV | 0.06 | 60 | 0.25 | 160 | 110 | 380 | 12.2 | 0 | Yy0 | hv | 0 | -9 | 9 | 0 | 1.5 | FALSE
100 MVA 220/110 kV | 0.06 | 55 | 0.26 | 100 | 110 | 220 | 12 | 0 | Yy0 | hv | 0 | -9 | 9 | 0 | 1.5 | FALSE
63 MVA 110/20 kV | 0.04 | 22 | 0.32 | 63 | 20 | 110 | 18 | 150 | YNd5 | hv | 0 | -9 | 9 | 0 | 1.5 | FALSE
40 MVA 110/20 kV | 0.05 | 18 | 0.34 | 40 | 20 | 110 | 16.2 | 150 | YNd5 | hv | 0 | -9 | 9 | 0 | 1.5 | FALSE
25 MVA 110/20 kV | 0.07 | 14 | 0.41 | 25 | 20 | 110 | 12 | 150 | YNd5 | hv | 0 | -9 | 9 | 0 | 1.5 | FALSE
63 MVA 110/10 kV | 0.04 | 22 | 0.32 | 63 | 10 | 110 | 18 | 150 | YNd5 | hv | 0 | -9 | 9 | 0 | 1.5 | FALSE
40 MVA 110/10 kV | 0.05 | 18 | 0.34 | 40 | 10 | 110 | 16.2 | 150 | YNd5 | hv | 0 | -9 | 9 | 0 | 1.5 | FALSE
25 MVA 110/10 kV | 0.07 | 14 | 0.41 | 25 | 10 | 110 | 12 | 150 | YNd5 | hv | 0 | -9 | 9 | 0 | 1.5 | FALSE
0.25 MVA 20/0.4 kV | 0.32 | 0.8 | 1.44 | 0.25 | 0.4 | 20 | 6 | 150 | Yzn5 | hv | 0 | -2 | 2 | 0 | 2.5 | FALSE
0.4 MVA 20/0.4 kV | 0.3375 | 1.35 | 1.425 | 0.4 | 0.4 | 20 | 6 | 150 | Dyn5 | hv | 0 | -2 | 2 | 0 | 2.5 | FALSE
0.63 MVA 20/0.4 kV | 0.2619 | 1.65 | 1.206 | 0.63 | 0.4 | 20 | 6 | 150 | Dyn5 | hv | 0 | -2 | 2 | 0 | 2.5 | FALSE
0.25 MVA 10/0.4 kV | 0.24 | 0.6 | 1.2 | 0.25 | 0.4 | 10 | 4 | 150 | Dyn5 | hv | 0 | -2 | 2 | 0 | 2.5 | FALSE
0.4 MVA 10/0.4 kV | 0.2375 | 0.95 | 1.325 | 0.4 | 0.4 | 10 | 4 | 150 | Dyn5 | hv | 0 | -2 | 2 | 0 | 2.5 | FALSE
0.63 MVA 10/0.4 kV | 0.1873 | 1.18 | 1.0794 | 0.63 | 0.4 | 10 | 4 | 150 | Dyn5 | hv | 0 | -2 | 2 | 0 | 2.5 | FALSE

## trafo3w_std_types
| sn_hv_mva | sn_mv_mva | sn_lv_mva | vn_hv_kv | vn_mv_kv | vn_lv_kv | vk_hv_percent | vk_mv_percent | vk_lv_percent | vkr_hv_percent | vkr_mv_percent | vkr_lv_percent | pfe_kw | i0_percent | shift_mv_degree | shift_lv_degree | vector_group | tap_side | tap_neutral | tap_min | tap_max | tap_step_percent
63/25/38 MVA 110/20/10 kV | 63 | 25 | 38 | 110 | 20 | 10 | 10.4 | 10.4 | 10.4 | 0.28 | 0.32 | 0.35 | 35 | 0.89 | 0 | 0 | YN0yn0yn0 | hv | 0 | -10 | 10 | 1.2
63/25/38 MVA 110/10/10 kV | 63 | 25 | 38 | 110 | 10 | 10 | 10.4 | 10.4 | 10.4 | 0.28 | 0.32 | 0.35 | 35 | 0.89 | 0 | 0 | YN0yn0yn0 | hv | 0 | -10 | 10 | 1.2

## fuse_std_types
| fuse_type | i_rated_a | t_avg | t_min | t_total | x_avg | x_min | x_total
HV 100A | HV 100A | 100 | 0 | [10.0, 3.64, 0.854, 0.281, 0.1, 0.0531, 0.022, 0.01] | [10.0, 4.267, 1.21, 0.403, 0.1, 0.058, 0.022, 0.01] | 0 | [300.0, 350.0, 450.0, 550.0, 700.0, 850.0, 1200.0, 1752.0] | [600.0, 700.0, 900.0, 1150.0, 1665.0, 2000.0, 3000.0, 4313.0]
HV 10A | HV 10A | 10 | 0 | [10.0, 1675.0, 0.344, 0.156, 0.1, 0.0417, 0.0171, 0.01] | [10.0, 1.3, 0.3, 0.155, 0.1, 0.0555, 0.023, 0.01] | 0 | [30.0, 32.0, 35.0, 37.0, 39.0, 50.0, 70.0, 88.0] | [60.0, 70.0, 80.0, 87.0, 94.0, 110.0, 150.0, 216.0]
HV 125A | HV 125A | 125 | 0 | [10.0, 1.82, 0.344, 0.1, 0.0467, 0.0269, 0.01] | [10.0, 2.478, 0.426, 0.1, 0.0427, 0.0211, 0.01] | 0 | [375.0, 500.0, 700.0, 925.0, 1200.0, 1500.0, 2341.0] | [750.0, 1000.0, 1500.0, 2200.0, 3000.0, 4000.0, 5765.0]
HV 160A | HV 160A | 160 | 0 | [10.0, 4.15, 1.03, 0.198, 0.1, 0.051, 0.0172, 0.01] | [10.0, 2.3, 0.734, 0.274, 0.1, 0.046, 0.0177, 0.01] | 0 | [480.0, 550.0, 700.0, 1000.0, 1260.0, 1600.0, 2500.0, 3227.0] | [960.0, 1300.0, 1700.0, 2200.0, 2996.0, 4000.0, 6000.0, 7946.0]
HV 16A | HV 16A | 16 | 0 | [10.0, 0.352, 0.164, 0.1, 0.0649, 0.0342, 0.01] | [10.0, 2.34, 0.722, 0.181, 0.1, 0.055, 0.0296, 0.01] | 0 | [48.0, 60.0, 65.0, 71.0, 80.0, 100.0, 162.0] | [96.0, 110.0, 125.0, 150.0, 168.0, 200.0, 250.0, 398.0]
HV 200A | HV 200A | 200 | 0 | [10.0, 4.267, 1.21, 0.403, 0.1, 0.058, 0.022, 0.01] | [10.0, 3.73, 1.654, 0.328, 0.1, 0.0531, 0.019, 0.01] | 0 | [600.0, 700.0, 900.0, 1150.0, 1665.0, 2000.0, 3000.0, 4313.0] | [1200.0, 1500.0, 1800.0, 2700.0, 3960.0, 5000.0, 7500.0, 10620.0]
HV 20A | HV 20A | 20 | 0 | [10.0, 1.3, 0.3, 0.155, 0.1, 0.0555, 0.023, 0.01] | [10.0, 1.3, 0.161, 0.1, 0.0611, 0.0399, 0.0141, 0.01] | 0 | [60.0, 70.0, 80.0, 87.0, 94.0, 110.0, 150.0, 216.0] | [120.0, 150.0, 200.0, 223.0, 260.0, 300.0, 450.0, 532.0]
HV 25A | HV 25A | 25 | 0 | [10.0, 2.512, 0.833, 0.299, 0.1, 0.0372, 0.0223, 0.01] | [10.0, 3.125, 0.597, 0.198, 0.1, 0.0378, 0.022, 0.01] | 0 | [75.0, 82.0, 90.0, 100.0, 124.0, 170.0, 200.0, 289.0] | [150.0, 170.0, 210.0, 250.0, 294.0, 400.0, 500.0, 711.0]
HV 31.5A | HV 31.5A | 31.5 | 0 | [10.0, 2.34, 0.722, 0.181, 0.1, 0.055, 0.0296, 0.01] | [10.0, 2.84, 0.368, 0.164, 0.1, 0.0621, 0.0378, 0.0195, 0.01] | 0 | [95.0, 110.0, 125.0, 150.0, 165.0, 200.0, 250.0, 390.0] | [189.0, 220.0, 300.0, 350.0, 393.0, 450.0, 530.0, 700.0, 960.0]
HV 40A | HV 40A | 40 | 0 | [10.0, 1.3, 0.161, 0.1, 0.0611, 0.0399, 0.0141, 0.01] | [10.0, 2.05, 0.369, 0.198, 0.1, 0.051, 0.0298, 0.01] | 0 | [120.0, 150.0, 200.0, 223.0, 260.0, 300.0, 450.0, 532.0] | [240.0, 300.0, 400.0, 450.0, 530.0, 650.0, 800.0, 1311.0]
HV 50A | HV 50A | 50 | 0 | [10.0, 3.215, 0.597, 0.198, 0.1, 0.0378, 0.022, 0.01] | [10.0, 3.64, 0.854, 0.281, 0.1, 0.0531, 0.022, 0.01] | 0 | [150.0, 170.0, 210.0, 250.0, 294.0, 400.0, 500.0, 711.0] | [300.0, 350.0, 450.0, 550.0, 700.0, 850.0, 1200.0, 1752.0]
HV 6.3A | HV 6.3A | 6.3 | 0 | [10.0, 1.39, 0.344, 0.168, 0.1, 0.056, 0.0263, 0.01] | [10.0, 1.711, 0.516, 0.198, 0.1, 0.0634, 0.0303, 0.01] | 0 | [19.0, 19.5, 20.4, 20.8, 22.0, 25.0, 32.0, 48.0] | [38.0, 40.0, 43.0, 48.0, 53.0, 60.0, 75.0, 118.0]
HV 63A | HV 63A | 63 | 0 | [10.0, 2.84, 0.368, 0.164, 0.1, 0.0621, 0.0378, 0.0195, 0.01] | [10.0, 1.82, 0.344, 0.1, 0.0467, 0.0269, 0.01] | 0 | [189.0, 220.0, 300.0, 350.0, 393.0, 450.0, 530.0, 700.0, 961.0] | [378.0, 500.0, 700.0, 934.0, 1200.0, 1500.0, 2366.0]
HV 80A | HV 80A | 80 | 0 | [10.0, 2.05, 0.369, 0.198, 0.1, 0.051, 0.0298, 0.01] | [10.0, 4.15, 1.03, 0.198, 0.1, 0.051, 0.0172, 0.01] | 0 | [240.0, 300.0, 400.0, 450.0, 530.0, 650.0, 800.0, 1311.0] | [480.0, 550.0, 700.0, 1000.0, 1260.0, 1600.0, 2500.0, 3227.0]
Siemens NH-1-100 | Siemens NH-1-100 | 100 | [5400.0, 2000.0, 400.0, 20.0, 1.0, 0.2, 0.012, 0.004] | 0 | 0 | [150.0, 190.0, 250.0, 430.0, 900.0, 1250.0, 2700.0, 3600.0] | 0 | 0
Siemens NH-1-125 | Siemens NH-1-125 | 125 | [4800.0, 120.0, 7.0, 0.1, 0.004] | 0 | 0 | [180.0, 400.0, 740.0, 2000.0, 4250.0] | 0 | 0
Siemens NH-1-16 | Siemens NH-1-16 | 16 | [4000.0, 400.0, 2.0, 0.1, 0.04, 0.01] | 0 | 0 | [26.0, 35.0, 75.0, 150.0, 200.0, 300.0] | 0 | 0
Siemens NH-1-160 | Siemens NH-1-160 | 160 | [4800.0, 120.0, 7.0, 0.1, 0.004] | 0 | 0 | [210.0, 500.0, 900.0, 2300.0, 5000.0] | 0 | 0
Siemens NH-1-25 | Siemens NH-1-25 | 25 | [4000.0, 1000.0, 10.0, 0.2, 0.02, 0.01] | 0 | 0 | [40.0, 50.0, 100.0, 210.0, 400.0, 500.0] | 0 | 0
Siemens NH-1-50 | Siemens NH-1-50 | 50 | [4000.0, 40.0, 4.0, 1.0, 0.02, 0.01] | 0 | 0 | [86.0, 200.0, 300.0, 400.0, 1000.0, 1280.0] | 0 | 0
Siemens NH-1-63 | Siemens NH-1-63 | 63 | [4000.0, 100.0, 10.0, 2.0, 0.04, 0.01] | 0 | 0 | [100.0, 200.0, 300.0, 400.0, 1000.0, 1500.0] | 0 | 0
Siemens NH-1-80 | Siemens NH-1-80 | 80 | [4800.0, 120.0, 7.0, 0.1, 0.01] | 0 | 0 | [150.58, 250.0, 450.0, 1150.0, 2470.0] | 0 | 0
Siemens NH-2-1000 | Siemens NH-2-1000 | 1000 | [4800.0, 120.0, 7.0, 0.1, 0.004] | 0 | 0 | [1900.0, 3500.0, 8400.0, 24000.0, 52000.0] | 0 | 0
Siemens NH-2-200 | Siemens NH-2-200 | 200 | [4800.0, 120.0, 7.0, 0.1, 0.004] | 0 | 0 | [280.0, 650.0, 1200.0, 3000.0, 7000.0] | 0 | 0
Siemens NH-2-224 | Siemens NH-2-224 | 224 | [4800.0, 120.0, 7.0, 0.2, 0.04, 0.004] | 0 | 0 | [400.0, 750.0, 1453.0, 3025.0, 4315.0, 7600.0] | 0 | 0
Siemens NH-2-250 | Siemens NH-2-250 | 250 | [4800.0, 120.0, 7.0, 0.1, 0.004] | 0 | 0 | [450.0, 800.0, 1650.0, 4000.0, 8500.0] | 0 | 0
Siemens NH-2-315 | Siemens NH-2-315 | 315 | [4800.0, 120.0, 7.0, 0.1, 0.004] | 0 | 0 | [550.0, 920.0, 1900.0, 5000.0, 11000.0] | 0 | 0
Siemens NH-2-355 | Siemens NH-2-355 | 355 | [4800.0, 120.0, 6.0, 0.1, 0.004] | 0 | 0 | [650.0, 1116.27, 2350.0, 5840.0, 12790.0] | 0 | 0
Siemens NH-2-400 | Siemens NH-2-400 | 400 | [4800.0, 120.0, 7.0, 0.1, 0.004] | 0 | 0 | [720.0, 1350.0, 2800.0, 6500.0, 15000.0] | 0 | 0
Siemens NH-2-425 | Siemens NH-2-425 | 425 | [4800.0, 120.0, 7.0, 0.1, 0.004] | 0 | 0 | [850.0, 1500.0, 3050.0, 7500.0, 16500.0] | 0 | 0
Siemens NH-2-630 | Siemens NH-2-630 | 630 | [4800.0, 120.0, 7.0, 0.1, 0.004] | 0 | 0 | [1200.0, 2000.0, 4800.0, 12000.0, 26000.0] | 0 | 0

## res_bus
| vm_pu | va_degree | p_mw | q_mvar
0 | 0.97727 | -0.43746 | 0.0041271 | 0.0010343
1 | 0.97739 | -0.43513 | 0.0022955 | 0.0005753
2 | 0.97723 | -0.43826 | 0 | 0
3 | 0.97745 | -0.43382 | 0 | 0
4 | 0.97722 | -0.43829 | 0.0010162 | 0.00025469
5 | 0.97722 | -0.43838 | 0.00086259 | 0.00021619
6 | 0.97775 | -0.42792 | 0 | 0
7 | 0.97739 | -0.43506 | 0 | 0
8 | 0.97729 | -0.43708 | 0.0031126 | 0.00078008
9 | 0.97857 | -0.41195 | 0 | 0
10 | 0.97732 | -0.43641 | 0.00092668 | 0.00023225
11 | 0.98069 | -0.37045 | 0.011538 | 0.0028917
12 | 0.98273 | -0.33062 | 0 | 0
13 | 0.98282 | -0.32888 | 0 | 0
14 | 0.98366 | -0.31239 | 0.0091831 | 0.0023015
15 | 0.98515 | -0.28353 | 0 | 0
16 | 0.98645 | -0.25834 | 0 | 0
17 | 0.97705 | -0.44167 | 0.010091 | 0.0025291
18 | 0.99282 | -0.13649 | 0.0070333 | 0.0017627
19 | 0.99299 | -0.13331 | 0 | 0
20 | 0.98322 | -0.32099 | 0 | 0
21 | 0.98919 | -0.20568 | 0.015019 | 0.0037642
22 | 0.97695 | -0.44368 | 0.0022831 | 0.00057219
23 | 0.97661 | -0.45042 | 0.0099528 | 0.0024944
24 | 0.98017 | -0.38036 | 0 | 0
25 | 0.98202 | -0.34433 | 0.044084 | 0.011049
26 | 0.9914 | -0.16335 | 0.0064824 | 0.0016246
27 | 0.99963 | -0.0071918 | 0.014246 | 0.0035704
28 | 1 | 0 | -0.42728 | -0.10906
29 | 0.99337 | -0.12579 | 0 | 0
30 | 0.99235 | -0.14555 | 0.0099238 | 0.0024871
31 | 0.99388 | -0.11608 | 0 | 0
32 | 0.9929 | -0.13498 | 0.013056 | 0.0032722
33 | 0.99545 | -0.086071 | 0.011466 | 0.0028736
34 | 0.996 | -0.075652 | 0.020877 | 0.0052322
35 | 0.99725 | -0.052353 | 0.007933 | 0.0019882
36 | 0.99736 | -0.050354 | 0.0078728 | 0.0019731
37 | 0.99848 | -0.028766 | 0 | 0
38 | 0.99783 | -0.041294 | 0 | 0
39 | 0.99792 | -0.039507 | 0.018906 | 0.0047384
40 | 0.99667 | -0.063539 | 0.020843 | 0.0052239
41 | 0.97851 | -0.41282 | 0.036268 | 0.0090896
42 | 0.97656 | -0.45094 | 0.020524 | 0.0051437
43 | 0.9743 | -0.49551 | 0.0015002 | 0.00037598
44 | 0.97432 | -0.49506 | 0 | 0
45 | 0.9732 | -0.51733 | 0.0092996 | 0.0023307
46 | 0.97363 | -0.50877 | 0 | 0
47 | 0.9741 | -0.49941 | 0.0031745 | 0.0007956
48 | 0.97389 | -0.50371 | 0 | 0
49 | 0.97493 | -0.48315 | 0.0051384 | 0.0012878
50 | 0.97555 | -0.47098 | 0.090371 | 0.022649
51 | 0.99998 | 149.9956 | 0 | 0

## res_line
| p_from_mw | q_from_mvar | p_to_mw | q_to_mvar | pl_mw | ql_mvar | i_from_ka | i_to_ka | i_ka | vm_from_pu | va_from_degree | vm_to_pu | va_to_degree | loading_percent
0 | -0.006006 | -0.0015049 | 0.0060067 | 0.001505 | 6.6439e-07 | 1.5972e-07 | 0.0091448 | 0.0091447 | 0.0091448 | 0.97727 | -0.43746 | 0.97739 | -0.43513 | 2.5123
1 | 0.0018789 | 0.00047051 | -0.0018788 | -0.00047076 | 7.1537e-08 | -2.4627e-07 | 0.0028607 | 0.0028608 | 0.0028608 | 0.97727 | -0.43746 | 0.97723 | -0.43826 | 0.78594
2 | -0.0083021 | -0.0020803 | 0.0083027 | 0.0020805 | 5.1981e-07 | 2.2393e-07 | 0.012639 | 0.012639 | 0.012639 | 0.97739 | -0.43513 | 0.97745 | -0.43382 | 3.4724
3 | 0.0010162 | 0.00025467 | -0.0010162 | -0.00025469 | 1.5675e-09 | -2.0867e-08 | 0.0015474 | 0.0015474 | 0.0015474 | 0.97723 | -0.43826 | 0.97722 | -0.43829 | 0.42511
4 | 0.0008626 | 0.00021609 | -0.00086259 | -0.00021619 | 5.1617e-09 | -9.6657e-08 | 0.0013134 | 0.0013135 | 0.0013135 | 0.97723 | -0.43826 | 0.97722 | -0.43838 | 0.36084
5 | -0.0092295 | -0.002311 | 0.0092321 | 0.0023122 | 2.5934e-06 | 1.2205e-06 | 0.01405 | 0.014049 | 0.01405 | 0.97745 | -0.43382 | 0.97775 | -0.42792 | 3.8598
6 | 0.00092679 | 0.0002304 | -0.00092674 | -0.00023128 | 5.4399e-08 | -8.792e-07 | 0.0014102 | 0.0014106 | 0.0014106 | 0.97745 | -0.43382 | 0.97739 | -0.43506 | 0.38751
7 | 0.02546 | 0.0063879 | -0.025449 | -0.006381 | 1.1115e-05 | 6.8659e-06 | 0.03875 | 0.03875 | 0.03875 | 0.97775 | -0.42792 | 0.97729 | -0.43708 | 10.6456
8 | -0.034692 | -0.0087001 | 0.034719 | 0.0087167 | 2.6431e-05 | 1.6599e-05 | 0.052799 | 0.052799 | 0.052799 | 0.97775 | -0.42792 | 0.97857 | -0.41195 | 14.5053
9 | 0.00092674 | 0.00023128 | -0.00092668 | -0.00023225 | 5.9747e-08 | -9.6502e-07 | 0.0014106 | 0.0014109 | 0.0014109 | 0.97739 | -0.43506 | 0.97732 | -0.43641 | 0.38761
10 | 0.022337 | 0.005601 | -0.022332 | -0.005598 | 4.8891e-06 | 2.9878e-06 | 0.034011 | 0.034011 | 0.034011 | 0.97729 | -0.43708 | 0.97705 | -0.44167 | 9.3436
11 | -0.034719 | -0.0087167 | 0.034788 | 0.0087599 | 6.8877e-05 | 4.3252e-05 | 0.052799 | 0.052799 | 0.052799 | 0.97857 | -0.41195 | 0.98069 | -0.37045 | 14.5053
12 | -0.046326 | -0.011652 | 0.046414 | 0.011708 | 8.8324e-05 | 5.5925e-05 | 0.070306 | 0.070306 | 0.070306 | 0.98069 | -0.37045 | 0.98273 | -0.33062 | 19.3148
13 | -0.046414 | -0.011708 | 0.046418 | 0.01171 | 3.8666e-06 | 2.4482e-06 | 0.070306 | 0.070306 | 0.070306 | 0.98273 | -0.33062 | 0.98282 | -0.32888 | 19.3147
14 | -0.046418 | -0.01171 | 0.046455 | 0.011733 | 3.6683e-05 | 2.3226e-05 | 0.070306 | 0.070306 | 0.070306 | 0.98282 | -0.32888 | 0.98366 | -0.31239 | 19.3147
15 | -0.055638 | -0.014035 | 0.055715 | 0.014084 | 7.6979e-05 | 4.8899e-05 | 0.084197 | 0.084197 | 0.084197 | 0.98366 | -0.31239 | 0.98515 | -0.28353 | 23.1311
16 | -0.055715 | -0.014084 | 0.055782 | 0.014126 | 6.7375e-05 | 4.2797e-05 | 0.084197 | 0.084197 | 0.084197 | 0.98515 | -0.28353 | 0.98645 | -0.25834 | 23.131
17 | 0.21215 | 0.053855 | -0.21151 | -0.05345 | 0.00063728 | 0.00040449 | 0.32027 | 0.32027 | 0.32027 | 0.98645 | -0.25834 | 0.98322 | -0.32099 | 21.9964
18 | -0.26793 | -0.067981 | 0.26861 | 0.068414 | 0.00068054 | 0.00043327 | 0.40446 | 0.40446 | 0.40446 | 0.98645 | -0.25834 | 0.98919 | -0.20568 | 27.7791
19 | 0.01224 | 0.0030688 | -0.012239 | -0.0030682 | 1.1728e-06 | 6.3787e-07 | 0.018642 | 0.018642 | 0.018642 | 0.97705 | -0.44167 | 0.97695 | -0.44368 | 5.1214
20 | -0.0070333 | -0.0017627 | 0.0070343 | 0.0017631 | 1.0675e-06 | 3.5187e-07 | 0.010541 | 0.010541 | 0.010541 | 0.99282 | -0.13649 | 0.99299 | -0.13331 | 2.896
21 | -0.016964 | -0.004253 | 0.01697 | 0.0042566 | 6.077e-06 | 3.5647e-06 | 0.025421 | 0.025421 | 0.025421 | 0.99299 | -0.13331 | 0.99337 | -0.12579 | 6.9839
22 | 0.0099296 | 0.0024899 | -0.0099238 | -0.0024871 | 5.7931e-06 | 2.8057e-06 | 0.01488 | 0.014881 | 0.014881 | 0.99299 | -0.13331 | 0.99235 | -0.14555 | 4.0881
23 | 0.16738 | 0.04237 | -0.16691 | -0.04207 | 0.0004756 | 0.00030039 | 0.25347 | 0.25347 | 0.25347 | 0.98322 | -0.32099 | 0.98017 | -0.38036 | 17.4087
24 | 0.044133 | 0.01108 | -0.044084 | -0.011049 | 4.9091e-05 | 3.1047e-05 | 0.066799 | 0.066799 | 0.066799 | 0.98322 | -0.32099 | 0.98202 | -0.34433 | 18.3514
25 | -0.28363 | -0.072179 | 0.28421 | 0.072548 | 0.00057999 | 0.00036945 | 0.42706 | 0.42705 | 0.42706 | 0.98919 | -0.20568 | 0.9914 | -0.16335 | 29.3307
26 | 0.009956 | 0.002496 | -0.0099528 | -0.0024944 | 3.1954e-06 | 1.5813e-06 | 0.015165 | 0.015165 | 0.015165 | 0.97695 | -0.44368 | 0.97661 | -0.45042 | 4.1661
27 | 0.16691 | 0.04207 | -0.16665 | -0.041907 | 0.00025878 | 0.00016346 | 0.25347 | 0.25347 | 0.25347 | 0.98017 | -0.38036 | 0.97851 | -0.41282 | 17.4087
28 | -0.2907 | -0.074173 | 0.29136 | 0.074597 | 0.00066538 | 0.00042392 | 0.43678 | 0.43678 | 0.43678 | 0.9914 | -0.16335 | 0.99388 | -0.11608 | 29.9989
29 | -0.014246 | -0.0035704 | 0.014251 | 0.0035732 | 4.8825e-06 | 2.7451e-06 | 0.021206 | 0.021206 | 0.021206 | 0.99963 | -0.0071918 | 1 | 0 | 5.826
30 | 0.41138 | 0.10549 | -0.41081 | -0.10512 | 0.00057299 | 0.00036586 | 0.61299 | 0.61299 | 0.61299 | 1 | 0 | 0.99848 | -0.028766 | 42.1009
31 | -0.030032 | -0.0075319 | 0.030046 | 0.0075406 | 1.3907e-05 | 8.6633e-06 | 0.044988 | 0.044988 | 0.044988 | 0.99337 | -0.12579 | 0.99388 | -0.11608 | 12.3593
32 | 0.013062 | 0.0032753 | -0.013056 | -0.0032722 | 5.7168e-06 | 3.1435e-06 | 0.019567 | 0.019567 | 0.019567 | 0.99337 | -0.12579 | 0.9929 | -0.13498 | 5.3755
33 | -0.32141 | -0.082137 | 0.32187 | 0.082435 | 0.00046722 | 0.00029791 | 0.48177 | 0.48177 | 0.48177 | 0.99388 | -0.11608 | 0.99545 | -0.086071 | 33.0887
34 | -0.33334 | -0.085309 | 0.33351 | 0.085416 | 0.00016826 | 0.00010731 | 0.49891 | 0.49891 | 0.49891 | 0.99545 | -0.086071 | 0.996 | -0.075652 | 34.2657
35 | -0.35439 | -0.090648 | 0.35519 | 0.091162 | 0.00080616 | 0.00051435 | 0.5301 | 0.5301 | 0.5301 | 0.996 | -0.075652 | 0.99848 | -0.028766 | 36.4079
36 | -0.007933 | -0.0019882 | 0.0079338 | 0.0019885 | 7.5548e-07 | 2.9588e-07 | 0.011837 | 0.011837 | 0.011837 | 0.99725 | -0.052353 | 0.99736 | -0.050354 | 3.2519
37 | -0.015807 | -0.0039616 | 0.015815 | 0.0039663 | 8.1725e-06 | 4.7187e-06 | 0.023583 | 0.023583 | 0.023583 | 0.99736 | -0.050354 | 0.99792 | -0.039507 | 6.4788
38 | 0.020878 | 0.0052447 | -0.020866 | -0.0052372 | 1.2475e-05 | 7.5348e-06 | 0.031118 | 0.031119 | 0.031119 | 0.99848 | -0.028766 | 0.99783 | -0.041294 | 8.5491
39 | 0.034739 | 0.0087158 | -0.034721 | -0.0087047 | 1.778e-05 | 1.1148e-05 | 0.051774 | 0.051774 | 0.051774 | 0.99848 | -0.028766 | 0.99792 | -0.039507 | 14.2237
40 | 0.020866 | 0.0052372 | -0.020843 | -0.0052239 | 2.2113e-05 | 1.3358e-05 | 0.031119 | 0.031119 | 0.031119 | 0.99783 | -0.041294 | 0.99667 | -0.063539 | 8.5491
41 | 0.13038 | 0.032817 | -0.13014 | -0.032666 | 0.00023711 | 0.00015094 | 0.19832 | 0.19832 | 0.19832 | 0.97851 | -0.41282 | 0.97656 | -0.45094 | 27.2416
42 | 0.10962 | 0.027522 | -0.10951 | -0.027455 | 0.00010471 | 6.6887e-05 | 0.16705 | 0.16705 | 0.16705 | 0.97656 | -0.45094 | 0.97555 | -0.47098 | 45.8918
43 | -0.0015002 | -0.00037598 | 0.0015002 | 0.0003758 | 3.2015e-08 | -1.8206e-07 | 0.0022912 | 0.0022911 | 0.0022912 | 0.9743 | -0.49551 | 0.97432 | -0.49506 | 0.62944
44 | -0.013985 | -0.0035073 | 0.013993 | 0.0035118 | 7.9404e-06 | 4.5035e-06 | 0.021359 | 0.021359 | 0.021359 | 0.97432 | -0.49506 | 0.97493 | -0.48315 | 5.8678
45 | 0.012485 | 0.0031315 | -0.012482 | -0.0031301 | 2.5912e-06 | 1.4217e-06 | 0.019068 | 0.019068 | 0.019068 | 0.97432 | -0.49506 | 0.9741 | -0.49941 | 5.2384
46 | -0.0092996 | -0.0023307 | 0.0093034 | 0.0023325 | 3.7934e-06 | 1.8058e-06 | 0.014219 | 0.014219 | 0.014219 | 0.9732 | -0.51733 | 0.97363 | -0.50877 | 3.9064
47 | -0.0093034 | -0.0023325 | 0.0093057 | 0.0023336 | 2.2445e-06 | 1.0682e-06 | 0.014219 | 0.014219 | 0.014219 | 0.97363 | -0.50877 | 0.97389 | -0.50371 | 3.9063
48 | 0.0093076 | 0.0023345 | -0.0093057 | -0.0023336 | 1.9049e-06 | 9.0641e-07 | 0.014219 | 0.014219 | 0.014219 | 0.9741 | -0.49941 | 0.97389 | -0.50371 | 3.9063
49 | -0.019131 | -0.0047996 | 0.019142 | 0.0048063 | 1.1105e-05 | 6.6739e-06 | 0.029201 | 0.029201 | 0.029201 | 0.97493 | -0.48315 | 0.97555 | -0.47098 | 8.0224

## res_trafo
| p_hv_mw | q_hv_mvar | p_lv_mw | q_lv_mvar | pl_mw | ql_mvar | i_hv_ka | i_lv_ka | vm_hv_pu | va_hv_degree | vm_lv_pu | va_lv_degree | loading_percent
0 | -1.2729e-15 | -1.3162e-15 | 0.00165 | 1.2699e-07 | 0.00165 | 1.2699e-07 | 5.2857e-17 | 0.0023815 | 0.99998 | 149.9956 | 1 | 0 | 0.2619

## res_ext_grid
| p_mw | q_mvar
0 | 0.43318 | 0.11054

## res_load
| p_mw | q_mvar
0 | 0.0041271 | 0.0010343
1 | 0.0022955 | 0.0005753
2 | 0.0010162 | 0.00025469
3 | 0.00086259 | 0.00021619
4 | 0.0031126 | 0.00078008
5 | 0.00092668 | 0.00023225
6 | 0.011538 | 0.0028917
7 | 0.0091831 | 0.0023015
8 | 0.010091 | 0.0025291
9 | 0.0070333 | 0.0017627
10 | 0.015019 | 0.0037642
11 | 0.0022831 | 0.00057219
12 | 0.0099528 | 0.0024944
13 | 0.044084 | 0.011049
14 | 0.0064824 | 0.0016246
15 | 0.014246 | 0.0035704
16 | 0.0058925 | 0.0014768
17 | 0.0099238 | 0.0024871
18 | 0.013056 | 0.0032722
19 | 0.011466 | 0.0028736
20 | 0.020877 | 0.0052322
21 | 0.007933 | 0.0019882
22 | 0.0078728 | 0.0019731
23 | 0.018906 | 0.0047384
24 | 0.020843 | 0.0052239
25 | 0.036268 | 0.0090896
26 | 0.020524 | 0.0051437
27 | 0.0015002 | 0.00037598
28 | 0.0092996 | 0.0023307
29 | 0.0031745 | 0.0007956
30 | 0.0051384 | 0.0012878
31 | 0.090371 | 0.022649

## dtypes
| element | column | dtype
0 | bus | name | object
1 | bus | vn_kv | float64
2 | bus | type | object
3 | bus | zone | object
4 | bus | in_service | bool
5 | load | name | object
6 | load | bus | uint32
7 | load | p_mw | float64
8 | load | q_mvar | float64
9 | load | const_z_percent | float64
10 | load | const_i_percent | float64
11 | load | sn_mva | float64
12 | load | scaling | float64
13 | load | in_service | bool
14 | load | type | object
15 | ext_grid | name | object
16 | ext_grid | bus | uint32
17 | ext_grid | vm_pu | float64
18 | ext_grid | va_degree | float64
19 | ext_grid | slack_weight | float64
20 | ext_grid | in_service | bool
21 | line | name | object
22 | line | std_type | object
23 | line | from_bus | uint32
24 | line | to_bus | uint32
25 | line | length_km | float64
26 | line | r_ohm_per_km | float64
27 | line | x_ohm_per_km | float64
28 | line | c_nf_per_km | float64
29 | line | g_us_per_km | float64
30 | line | max_i_ka | float64
31 | line | df | float64
32 | line | parallel | uint32
33 | line | type | object
34 | line | in_service | bool
35 | trafo | name | object
36 | trafo | std_type | object
37 | trafo | hv_bus | uint32
38 | trafo | lv_bus | uint32
39 | trafo | sn_mva | float64
40 | trafo | vn_hv_kv | float64
41 | trafo | vn_lv_kv | float64
42 | trafo | vk_percent | float64
43 | trafo | vkr_percent | float64
44 | trafo | pfe_kw | float64
45 | trafo | i0_percent | float64
46 | trafo | shift_degree | float64
47 | trafo | tap_side | object
48 | trafo | tap_neutral | int32
49 | trafo | tap_min | int32
50 | trafo | tap_max | int32
51 | trafo | tap_step_percent | float64
52 | trafo | tap_step_degree | float64
53 | trafo | tap_pos | int32
54 | trafo | tap_phase_shifter | bool
55 | trafo | parallel | uint32
56 | trafo | df | float64
57 | trafo | in_service | bool
58 | line_geodata | coords | object
59 | bus_geodata | x | float64
60 | bus_geodata | y | float64
61 | bus_geodata | coords | object
62 | res_bus | vm_pu | float64
63 | res_bus | va_degree | float64
64 | res_bus | p_mw | float64
65 | res_bus | q_mvar | float64
66 | res_line | p_from_mw | float64
67 | res_line | q_from_mvar | float64
68 | res_line | p_to_mw | float64
69 | res_line | q_to_mvar | float64
70 | res_line | pl_mw | float64
71 | res_line | ql_mvar | float64
72 | res_line | i_from_ka | float64
73 | res_line | i_to_ka | float64
74 | res_line | i_ka | float64
75 | res_line | vm_from_pu | float64
76 | res_line | va_from_degree | float64
77 | res_line | vm_to_pu | float64
78 | res_line | va_to_degree | float64
79 | res_line | loading_percent | float64
80 | res_trafo | p_hv_mw | float64
81 | res_trafo | q_hv_mvar | float64
82 | res_trafo | p_lv_mw | float64
83 | res_trafo | q_lv_mvar | float64
84 | res_trafo | pl_mw | float64
85 | res_trafo | ql_mvar | float64
86 | res_trafo | i_hv_ka | float64
87 | res_trafo | i_lv_ka | float64
88 | res_trafo | vm_hv_pu | float64
89 | res_trafo | va_hv_degree | float64
90 | res_trafo | vm_lv_pu | float64
91 | res_trafo | va_lv_degree | float64
92 | res_trafo | loading_percent | float64
93 | res_ext_grid | p_mw | float64
94 | res_ext_grid | q_mvar | float64
95 | res_load | p_mw | float64
96 | res_load | q_mvar | float64

## parameters
| version | format_version | converged | OPF_converged | name | f_hz | sn_mva
0 | 2.14.6 | 2.14.0 | TRUE | FALSE |  | 50 | 1