## bus
| name | vn_kv | type | zone | in_service
0 | bus_LV_244-4_0_4_node_0 | 0.4 | n |  | TRUE
1 | bus_LV_244-4_0_4_node_1 | 0.4 | n |  | TRUE
2 | bus_LV_244-4_0_4_node_2 | 0.4 | n |  | TRUE
3 | bus_LV_244-4_0_4_node_3 | 0.4 | n |  | TRUE
4 | bus_LV_244-4_0_4_node_5 | 0.4 | n |  | TRUE
5 | bus_LV_244-4_0_4_node_9 | 0.4 | n |  | TRUE
6 | bus_LV_244-4_0_4_node_4 | 0.4 | n |  | TRUE
7 | bus_LV_244-4_0_4_node_17 | 0.4 | n |  | TRUE
8 | bus_LV_244-4_0_4_node_28 | 0.4 | n |  | TRUE
9 | bus_LV_244-4_0_4_node_30 | 0.4 | n |  | TRUE
10 | bus_LV_244-4_0_4_node_15 | 0.4 | n |  | TRUE
11 | bus_LV_244-4_0_4_node_8 | 0.4 | n |  | TRUE
12 | bus_LV_244-4_0_4_node_16 | 0.4 | n |  | TRUE
13 | bus_LV_244-4_0_4_node_14 | 0.4 | n |  | TRUE
14 | bus_LV_244-4_0_4_node_13 | 0.4 | n |  | TRUE
15 | bus_LV_244-4_0_4_node_10 | 0.4 | n |  | TRUE
16 | bus_LV_244-4_0_4_node_11 | 0.4 | n |  | TRUE
17 | bus_LV_244-4_0_4_node_12 | 0.4 | n |  | TRUE
18 | bus_LV_244-4_0_4_node_18 | 0.4 | n |  | TRUE
19 | bus_LV_244-4_0_4_node_29 | 0.4 | n |  | TRUE
20 | bus_LV_244-4_0_4_node_19 | 0.4 | n |  | TRUE
21 | bus_LV_244-4_0_4_node_59 | 0.4 | n |  | TRUE
22 | bus_LV_244-4_0_4_node_31 | 0.4 | n |  | TRUE
23 | bus_LV_244-4_0_4_node_32 | 0.4 | n |  | TRUE
24 | bus_LV_244-4_0_4_node_33 | 0.4 | n |  | TRUE
25 | bus_LV_244-4_0_4_node_20 | 0.4 | n |  | TRUE
26 | bus_LV_244-4_0_4_node_21 | 0.4 | n |  | TRUE
27 | bus_LV_244-4_0_4_node_23 | 0.4 | n |  | TRUE
28 | bus_LV_244-4_0_4_node_25 | 0.4 | n |  | TRUE
29 | bus_LV_244-4_0_4_node_60 | 0.4 | n |  | TRUE
30 | bus_LV_244-4_0_4_node_39 | 0.4 | n |  | TRUE
31 | bus_LV_244-4_0_4_node_45 | 0.4 | n |  | TRUE
32 | bus_LV_244-4_0_4_node_26 | 0.4 | n |  | TRUE
33 | bus_LV_244-4_0_4_node_27 | 0.4 | n |  | TRUE
34 | bus_LV_244-4_0_4_node_47 | 0.4 | n |  | TRUE
35 | bus_LV_244-4_0_4_node_48 | 0.4 | n |  | TRUE
36 | bus_LV_244-4_0_4_node_58 | 0.4 | n |  | TRUE
37 | bus_LV_244-4_0_4_node_51 | 0.4 | n |  | TRUE
38 | bus_LV_244-4_0_4_node_46 | 0.4 | n |  | TRUE
39 | bus_LV_244-4_0_4_node_34 | 0.4 | n |  | TRUE
40 | bus_LV_244-4_0_4_node_61 | 0.4 | n |  | TRUE
41 | bus_LV_244-4_0_4_node_36 | 0.4 | n |  | TRUE
42 | bus_LV_244-4_0_4_node_44 | 0.4 | n |  | TRUE
43 | bus_LV_244-4_0_4_node_42 | 0.4 | n |  | TRUE
44 | bus_LV_244-4_0_4_node_35 | 0.4 | n |  | TRUE
45 | bus_LV_244-4_0_4_node_38 | 0.4 | n |  | TRUE
46 | bus_LV_244-4_0_4_node_56 | 0.4 | n |  | TRUE
47 | bus_LV_244-4_0_4_node_49 | 0.4 | n |  | TRUE
48 | bus_LV_244-4_0_4_node_41 | 0.4 | n |  | TRUE
49 | bus_LV_244-4_0_4_node_55 | 0.4 | n |  | TRUE
50 | bus_LV_244-4_0_4_node_40 | 0.4 | n |  | TRUE
51 | bus_LV_244-4_0_4_node_43 | 0.4 | n |  | TRUE
52 | bus_LV_244-4_0_4_node_57 | 0.4 | n |  | TRUE
53 | bus_LV_244-4_0_4_node_50 | 0.4 | n |  | TRUE
54 | bus_LV_244-4_0_4_node_52 | 0.4 | n |  | TRUE
55 | bus_LV_244-4_0_4_node_53 | 0.4 | n |  | TRUE
56 | bus_LV_244-4_0_4_node_54 | 0.4 | n |  | TRUE
57 | bus_MV_516_1_node_48 | 20 | n |  | TRUE

## load
| name | bus | p_mw | q_mvar | const_z_percent | const_i_percent | sn_mva | scaling | in_service | type
0 | LV_244-4_0_4_load_0 | 0 | 0.0013171 | 0.00033009 | 0 | 0 |  | 1 | TRUE | wye
1 | LV_244-4_0_4_load_5 | 4 | 0.0071512 | 0.0017923 | 0 | 0 |  | 1 | TRUE | wye
2 | LV_244-4_0_4_load_9 | 5 | 0.038166 | 0.0095654 | 0 | 0 |  | 1 | TRUE | wye
3 | LV_244-4_0_4_load_4 | 6 | 0.043669 | 0.010944 | 0 | 0 |  | 1 | TRUE | wye
4 | LV_244-4_0_4_load_30 | 9 | 0.010193 | 0.0025545 | 0 | 0 |  | 1 | TRUE | wye
5 | LV_244-4_0_4_load_8 | 11 | 0.026096 | 0.0065403 | 0 | 0 |  | 1 | TRUE | wye
6 | LV_244-4_0_4_load_16 | 12 | 0.026817 | 0.0067209 | 0 | 0 |  | 1 | TRUE | wye
7 | LV_244-4_0_4_load_14 | 13 | 0.04042 | 0.01013 | 0 | 0 |  | 1 | TRUE | wye
8 | LV_244-4_0_4_load_13 | 14 | 0.017469 | 0.0043781 | 0 | 0 |  | 1 | TRUE | wye
9 | LV_244-4_0_4_load_11 | 16 | 0.0017719 | 0.00044409 | 0 | 0 |  | 1 | TRUE | wye
10 | LV_244-4_0_4_load_12 | 17 | 0.0094804 | 0.002376 | 0 | 0 |  | 1 | TRUE | wye
11 | LV_244-4_0_4_load_18 | 18 | 0.0008227 | 0.00020619 | 0 | 0 |  | 1 | TRUE | wye
12 | LV_244-4_0_4_load_29 | 19 | 0.012545 | 0.0031441 | 0 | 0 |  | 1 | TRUE | wye
13 | LV_244-4_0_4_load_19 | 20 | 0.0036894 | 0.00092464 | 0 | 0 |  | 1 | TRUE | wye
14 | LV_244-4_0_4_load_59 | 21 | 0.016467 | 0.004127 | 0 | 0 |  | 1 | TRUE | wye
15 | LV_244-4_0_4_load_33 | 24 | 0.0036379 | 0.00091175 | 0 | 0 |  | 1 | TRUE | wye
16 | LV_244-4_0_4_load_20 | 25 | 0.0002133 | 5.3458e-05 | 0 | 0 |  | 1 | TRUE | wye
17 | LV_244-4_0_4_load_60 | 29 | 0.00083763 | 0.00020993 | 0 | 0 |  | 1 | TRUE | wye
18 | LV_244-4_0_4_load_39 | 30 | 0.0040945 | 0.0010262 | 0 | 0 |  | 1 | TRUE | wye
19 | LV_244-4_0_4_load_58 | 36 | 0.0019214 | 0.00048156 | 0 | 0 |  | 1 | TRUE | wye
20 | LV_244-4_0_4_load_51 | 37 | 0.010689 | 0.002679 | 0 | 0 |  | 1 | TRUE | wye
21 | LV_244-4_0_4_load_46 | 38 | 0.020437 | 0.0051219 | 0 | 0 |  | 1 | TRUE | wye
22 | LV_244-4_0_4_load_61 | 40 | 0.01005 | 0.0025189 | 0 | 0 |  | 1 | TRUE | wye
23 | LV_244-4_0_4_load_42 | 43 | 0.012886 | 0.0032294 | 0 | 0 |  | 1 | TRUE | wye
24 | LV_244-4_0_4_load_38 | 45 | 0.0038588 | 0.0009671 | 0 | 0 |  | 1 | TRUE | wye
25 | LV_244-4_0_4_load_56 | 46 | 0.013066 | 0.0032746 | 0 | 0 |  | 1 | TRUE | wye
26 | LV_244-4_0_4_load_49 | 47 | 0.0085592 | 0.0021451 | 0 | 0 |  | 1 | TRUE | wye
27 | LV_244-4_0_4_load_41 | 48 | 0.010387 | 0.0026032 | 0 | 0 |  | 1 | TRUE | wye
28 | LV_244-4_0_4_load_40 | 50 | 0.0054681 | 0.0013704 | 0 | 0 |  | 1 | TRUE | wye
29 | LV_244-4_0_4_load_43 | 51 | 0.030986 | 0.0077657 | 0 | 0 |  | 1 | TRUE | wye
30 | LV_244-4_0_4_load_57 | 52 | 0.0078038 | 0.0019558 | 0 | 0 |  | 1 | TRUE | wye
31 | LV_244-4_0_4_load_50 | 53 | 0.0041822 | 0.0010482 | 0 | 0 |  | 1 | TRUE | wye
32 | LV_244-4_0_4_load_53 | 55 | 0.011591 | 0.002905 | 0 | 0 |  | 1 | TRUE | wye

## ext_grid
| name | bus | vm_pu | va_degree | slack_weight | in_service
0 |  | 17 | 1 | 0 | 1 | TRUE

## line
| name | std_type | from_bus | to_bus | length_km | r_ohm_per_km | x_ohm_per_km | c_nf_per_km | g_us_per_km | max_i_ka | df | parallel | type | in_service
0 | LV_244-4_0_4_line_0 |  | 0 | 1 | 0.034539 | 0.125 | 0.08 | 261 | 0 | 0.364 | 1 | 1 | cs | TRUE
1 | LV_244-4_0_4_line_1 |  | 1 | 2 | 0.013605 | 0.125 | 0.08 | 261 | 0 | 0.364 | 1 | 1 | cs | TRUE
2 | LV_244-4_0_4_line_2 |  | 2 | 3 | 0.011811 | 0.125 | 0.08 | 261 | 0 | 0.364 | 1 | 1 | cs | TRUE
3 | LV_244-4_0_4_line_3 |  | 2 | 4 | 0.035366 | 0.125 | 0.08 | 261 | 0 | 0.364 | 1 | 1 | cs | TRUE
4 | LV_244-4_0_4_line_4 |  | 3 | 5 | 0.035495 | 0.125 | 0.08 | 261 | 0 | 0.364 | 1 | 1 | cs | TRUE
5 | LV_244-4_0_4_line_5 |  | 4 | 6 | 0.010806 | 0.125 | 0.08 | 261 | 0 | 0.364 | 1 | 1 | cs | TRUE
6 | LV_244-4_0_4_line_6 |  | 5 | 11 | 0.038129 | 0.125 | 0.08 | 261 | 0 | 0.364 | 1 | 1 | cs | TRUE
7 | LV_244-4_0_4_line_7 |  | 7 | 8 | 0.016253 | 0.125 | 0.08 | 261 | 0 | 0.364 | 1 | 1 | cs | TRUE
8 | LV_244-4_0_4_line_8 |  | 7 | 9 | 0.0017535 | 0.125 | 0.08 | 261 | 0 | 0.364 | 1 | 2 | cs | TRUE
9 | LV_244-4_0_4_line_9 |  | 7 | 10 | 0.10678 | 0.125 | 0.08 | 261 | 0 | 0.364 | 1 | 1 | cs | TRUE
10 | LV_244-4_0_4_line_10 |  | 8 | 21 | 0.011761 | 0.125 | 0.08 | 261 | 0 | 0.364 | 1 | 1 | cs | TRUE
11 | LV_244-4_0_4_line_11 |  | 9 | 19 | 0.022685 | 0.125 | 0.08 | 261 | 0 | 0.364 | 1 | 2 | cs | TRUE
12 | LV_244-4_0_4_line_12 |  | 10 | 12 | 0.052235 | 0.125 | 0.08 | 261 | 0 | 0.364 | 1 | 1 | cs | TRUE
13 | LV_244-4_0_4_line_13 |  | 10 | 13 | 0.028038 | 0.125 | 0.08 | 261 | 0 | 0.364 | 1 | 1 | cs | TRUE
14 | LV_244-4_0_4_line_14 |  | 11 | 15 | 0.036074 | 0.125 | 0.08 | 261 | 0 | 0.364 | 1 | 1 | cs | TRUE
15 | LV_244-4_0_4_line_15 |  | 14 | 15 | 0.026329 | 0.125 | 0.08 | 261 | 0 | 0.364 | 1 | 1 | cs | TRUE
16 | LV_244-4_0_4_line_16 |  | 15 | 16 | 0.037634 | 0.125 | 0.08 | 261 | 0 | 0.364 | 1 | 1 | cs | TRUE
17 | LV_244-4_0_4_line_17 |  | 15 | 17 | 0.021061 | 0.125 | 0.08 | 261 | 0 | 0.364 | 1 | 2 | cs | TRUE
18 | LV_244-4_0_4_line_18 |  | 16 | 18 | 0.0046571 | 0.125 | 0.08 | 261 | 0 | 0.364 | 1 | 1 | cs | TRUE
19 | LV_244-4_0_4_line_19 |  | 17 | 19 | 0.04303 | 0.125 | 0.08 | 261 | 0 | 0.364 | 1 | 2 | cs | TRUE
20 | LV_244-4_0_4_line_20 |  | 18 | 20 | 0.0092694 | 0.125 | 0.08 | 261 | 0 | 0.364 | 1 | 1 | cs | TRUE
21 | LV_244-4_0_4_line_21 |  | 20 | 22 | 0.024042 | 0.125 | 0.08 | 261 | 0 | 0.364 | 1 | 1 | cs | TRUE
22 | LV_244-4_0_4_line_22 |  | 21 | 32 | 0.013547 | 0.125 | 0.08 | 261 | 0 | 0.364 | 1 | 1 | cs | TRUE
23 | LV_244-4_0_4_line_23 |  | 22 | 23 | 0.010734 | 0.125 | 0.08 | 261 | 0 | 0.364 | 1 | 1 | cs | TRUE
24 | LV_244-4_0_4_line_24 |  | 22 | 24 | 0.016042 | 0.125 | 0.08 | 261 | 0 | 0.364 | 1 | 1 | cs | TRUE
25 | LV_244-4_0_4_line_25 |  | 23 | 44 | 0.012245 | 0.125 | 0.08 | 261 | 0 | 0.364 | 1 | 1 | cs | TRUE
26 | LV_244-4_0_4_line_26 |  | 23 | 45 | 0.026595 | 0.125 | 0.08 | 261 | 0 | 0.364 | 1 | 1 | cs | TRUE
27 | LV_244-4_0_4_line_27 |  | 25 | 26 | 0.019315 | 0.125 | 0.08 | 261 | 0 | 0.364 | 1 | 1 | cs | TRUE
28 | LV_244-4_0_4_line_28 |  | 26 | 27 | 0.008412 | 0.125 | 0.08 | 261 | 0 | 0.364 | 1 | 1 | cs | TRUE
29 | LV_244-4_0_4_line_29 |  | 27 | 28 | 0.037769 | 0.125 | 0.08 | 261 | 0 | 0.364 | 1 | 1 | cs | TRUE
30 | LV_244-4_0_4_line_30 |  | 27 | 29 | 0.01366 | 0.125 | 0.08 | 261 | 0 | 0.364 | 1 | 1 | cs | TRUE
31 | LV_244-4_0_4_line_31 |  | 28 | 30 | 0.023649 | 0.125 | 0.08 | 261 | 0 | 0.364 | 1 | 1 | cs | TRUE
32 | LV_244-4_0_4_line_32 |  | 28 | 31 | 0.012214 | 0.125 | 0.08 | 261 | 0 | 0.364 | 1 | 1 | cs | TRUE
33 | LV_244-4_0_4_line_33 |  | 29 | 33 | 0.022977 | 0.125 | 0.08 | 261 | 0 | 0.364 | 1 | 1 | cs | TRUE
34 | LV_244-4_0_4_line_34 |  | 31 | 38 | 0.0023116 | 0.125 | 0.08 | 261 | 0 | 0.364 | 1 | 1 | cs | TRUE
35 | LV_244-4_0_4_line_35 |  | 31 | 42 | 0.048521 | 0.125 | 0.08 | 261 | 0 | 0.364 | 1 | 1 | cs | TRUE
36 | LV_244-4_0_4_line_36 |  | 32 | 33 | 0.032955 | 0.125 | 0.08 | 261 | 0 | 0.364 | 1 | 1 | cs | TRUE
37 | LV_244-4_0_4_line_37 |  | 34 | 35 | 0.12837 | 0.125 | 0.08 | 261 | 0 | 0.364 | 1 | 1 | cs | TRUE
38 | LV_244-4_0_4_line_38 |  | 34 | 36 | 0.055914 | 0.125 | 0.08 | 261 | 0 | 0.364 | 1 | 1 | cs | TRUE
39 | LV_244-4_0_4_line_39 |  | 35 | 37 | 0.079828 | 0.125 | 0.08 | 261 | 0 | 0.364 | 1 | 1 | cs | TRUE
40 | LV_244-4_0_4_line_40 |  | 36 | 52 | 0.028197 | 0.125 | 0.08 | 261 | 0 | 0.364 | 1 | 1 | cs | TRUE
41 | LV_244-4_0_4_line_41 |  | 37 | 53 | 0.05107 | 0.125 | 0.08 | 261 | 0 | 0.364 | 1 | 1 | cs | TRUE
42 | LV_244-4_0_4_line_42 |  | 39 | 40 | 0.014332 | 0.125 | 0.08 | 261 | 0 | 0.364 | 1 | 1 | cs | TRUE
43 | LV_244-4_0_4_line_43 |  | 39 | 41 | 0.022715 | 0.125 | 0.08 | 261 | 0 | 0.364 | 1 | 1 | cs | TRUE
44 | LV_244-4_0_4_line_44 |  | 39 | 42 | 0.024722 | 0.125 | 0.08 | 261 | 0 | 0.364 | 1 | 1 | cs | TRUE
45 | LV_244-4_0_4_line_45 |  | 41 | 48 | 0.020408 | 0.125 | 0.08 | 261 | 0 | 0.364 | 1 | 1 | cs | TRUE
46 | LV_244-4_0_4_line_46 |  | 42 | 43 | 0.017258 | 0.125 | 0.08 | 261 | 0 | 0.364 | 1 | 1 | cs | TRUE
47 | LV_244-4_0_4_line_47 |  | 43 | 51 | 0.029164 | 0.125 | 0.08 | 261 | 0 | 0.364 | 1 | 1 | cs | TRUE
48 | LV_244-4_0_4_line_48 |  | 44 | 46 | 0.03759 | 0.125 | 0.08 | 261 | 0 | 0.364 | 1 | 1 | cs | TRUE
49 | LV_244-4_0_4_line_49 |  | 44 | 47 | 0.0065422 | 0.125 | 0.08 | 261 | 0 | 0.364 | 1 | 1 | cs | TRUE
50 | LV_244-4_0_4_line_50 |  | 46 | 49 | 0.059114 | 0.125 | 0.08 | 261 | 0 | 0.364 | 1 | 1 | cs | TRUE
51 | LV_244-4_0_4_line_51 |  | 48 | 50 | 0.029924 | 0.125 | 0.08 | 261 | 0 | 0.364 | 1 | 1 | cs | TRUE
52 | LV_244-4_0_4_line_52 |  | 49 | 56 | 0.007603 | 0.125 | 0.08 | 261 | 0 | 0.364 | 1 | 1 | cs | TRUE
53 | LV_244-4_0_4_line_53 |  | 53 | 54 | 0.071482 | 0.125 | 0.08 | 261 | 0 | 0.364 | 1 | 1 | cs | TRUE
54 | LV_244-4_0_4_line_54 |  | 54 | 55 | 0.028077 | 0.125 | 0.08 | 261 | 0 | 0.364 | 1 | 1 | cs | TRUE
55 | LV_244-4_0_4_line_55 |  | 55 | 56 | 0.07891 | 0.125 | 0.08 | 261 | 0 | 0.364 | 1 | 1 | cs | TRUE

## trafo
| name | std_type | hv_bus | lv_bus | sn_mva | vn_hv_kv | vn_lv_kv | vk_percent | vkr_percent | pfe_kw | i0_percent | shift_degree | tap_side | tap_neutral | tap_min | tap_max | tap_step_percent | tap_step_degree | tap_pos | tap_phase_shifter | parallel | df | in_service
0 | LV_244-4_0_4_trafo_12 | 0.63 MVA 20/0.4 kV | 57 | 17 | 0.63 | 20 | 0.4 | 6 | 1.206 | 1.65 | 0.2619 | 150 | hv | 0 | -2 | 2 | 2.5 | 0 | 0 | FALSE | 1 | 1 | TRUE

## line_geodata
| x0 | y0 | x1 | y1 | x2 | y2 | x3 | y3 | x4 | y4 | x5 | y5 | x6 | y6 | x7 | y7 | x8 | y8 | x9 | y9 | x10 | y10 | x11 | y11 | x12 | y12 | x13 | y13 | x14 | y14
0 | 2673471.1271 | 1252833.0954 | 2673490.3656 | 1252838.3378 | 2673504.8601 | 1252836.5966
1 | 2673477.3221 | 1252820.9745 | 2673471.1271 | 1252833.0954
2 | 2673477.3221 | 1252820.9745 | 2673469.3407 | 1252812.247
3 | 2673477.3221 | 1252820.9745 | 2673491.6675 | 1252799.7147 | 2673498.0483 | 1252792.3841
4 | 2673469.3407 | 1252812.247 | 2673466.8111 | 1252802.6419 | 2673456.3999 | 1252779.2958 | 2673456.3999 | 1252779.2958
5 | 2673505.143 | 1252784.2334 | 2673498.0483 | 1252792.3841
6 | 2673437.9592 | 1252746.2276 | 2673448.6224 | 1252760.8081 | 2673455.0142 | 1252775.4091 | 2673456.3999 | 1252779.2958
7 | 2673323.0676 | 1252769.682 | 2673337.8161 | 1252762.7594
8 | 2673337.8161 | 1252762.7594 | 2673339.3419 | 1252761.8952
9 | 2673337.8161 | 1252762.7594 | 2673369.421 | 1252823.6395 | 2673375.7927 | 1252820.3938 | 2673366.4612 | 1252800.6305 | 2673370.7718 | 1252798.0598 | 2673372.4641 | 1252794.2558
10 | 2673323.0676 | 1252769.682 | 2673318.1378 | 1252772.2784 | 2673312.6752 | 1252775.1887
11 | 2673339.3419 | 1252761.8952 | 2673359.0799 | 1252750.7144
12 | 2673372.4641 | 1252794.2558 | 2673369.436 | 1252787.1019 | 2673408.5252 | 1252765.9039
13 | 2673372.4641 | 1252794.2558 | 2673369.436 | 1252787.1019 | 2673387.2544 | 1252777.439
14 | 2673414.737 | 1252718.9466 | 2673422.7317 | 1252725.4059 | 2673437.9592 | 1252746.2276
15 | 2673414.737 | 1252718.9466 | 2673436.8697 | 1252704.6866
16 | 2673414.737 | 1252718.9466 | 2673411.0726 | 1252714.4312 | 2673394.8445 | 1252687.0617
17 | 2673414.737 | 1252718.9466 | 2673411.6181 | 1252720.9539 | 2673396.5199 | 1252729.5063
18 | 2673394.8445 | 1252687.0617 | 2673392.4693 | 1252683.0558
19 | 2673396.5199 | 1252729.5063 | 2673359.0799 | 1252750.7144
20 | 2673387.7418 | 1252675.0826 | 2673392.4693 | 1252683.0558
21 | 2673375.4799 | 1252654.4022 | 2673387.7418 | 1252675.0826
22 | 2673300.719 | 1252781.5586 | 2673312.6752 | 1252775.1887
23 | 2673375.4799 | 1252654.4022 | 2673385.5854 | 1252650.7024
24 | 2673375.4799 | 1252654.4022 | 2673360.4146 | 1252659.9152
25 | 2673381.1081 | 1252639.3053 | 2673383.6393 | 1252645.7525 | 2673385.5854 | 1252650.7024
26 | 2673385.5854 | 1252650.7024 | 2673410.0084 | 1252640.175
27 | 2673245.4131 | 1252740.5226 | 2673249.0982 | 1252747.6511 | 2673254.0337 | 1252757.8053
28 | 2673245.4131 | 1252740.5226 | 2673253.0859 | 1252737.026
29 | 2673253.0859 | 1252737.026 | 2673247.7549 | 1252727.5198 | 2673249.7317 | 1252725.1092 | 2673250.8844 | 1252722.2102 | 2673251.1116 | 1252719.0996 | 2673250.3945 | 1252716.0663 | 2673248.7975 | 1252713.3891 | 2673257.3779 | 1252706.0676
30 | 2673253.0859 | 1252737.026 | 2673257.3977 | 1252745.3409 | 2673259.3713 | 1252749.1535
31 | 2673257.3779 | 1252706.0676 | 2673262.23 | 1252712.1987 | 2673274.1019 | 1252701.727
32 | 2673249.7915 | 1252696.4779 | 2673257.3779 | 1252706.0676
33 | 2673269.9346 | 1252769.558 | 2673262.8665 | 1252755.9051 | 2673259.3713 | 1252749.1535
34 | 2673249.7915 | 1252696.4779 | 2673247.8258 | 1252697.6941
35 | 2673293.2276 | 1252674.6769 | 2673276.0249 | 1252682.3253 | 2673249.7915 | 1252696.4779
36 | 2673269.9346 | 1252769.558 | 2673300.719 | 1252781.5586
37 | 2673183.8351 | 1252560.8864 | 2673181.1183 | 1252570.0484 | 2673176.7761 | 1252584.939 | 2673171.3213 | 1252623.2996 | 2673173.551 | 1252630.9549 | 2673178.8562 | 1252635.2347 | 2673183.3312 | 1252637.0802 | 2673189.6139 | 1252636.1571 | 2673193.7292 | 1252634.1287 | 2673196.0183 | 1252636.9812 | 2673200.2483 | 1252637.8897 | 2673204.7189 | 1252637.0332 | 2673209.9193 | 1252634.5289 | 2673214.5375 | 1252630.8945 | 2673221.207 | 1252623.705
38 | 2673183.8351 | 1252560.8864 | 2673180.118 | 1252556.3372 | 2673163.3657 | 1252509.1849
39 | 2673221.207 | 1252623.705 | 2673248.8115 | 1252607.323 | 2673261.875 | 1252600.5907 | 2673292.2666 | 1252587.649
40 | 2673137.7185 | 1252507.1605 | 2673148.7674 | 1252503.3115 | 2673156.3922 | 1252503.7171 | 2673163.3657 | 1252509.1849 | 2673163.3657 | 1252509.1849
41 | 2673339.254 | 1252567.6402 | 2673292.2666 | 1252587.649
42 | 2673318.7523 | 1252686.6903 | 2673312.3532 | 1252673.8573
43 | 2673312.3532 | 1252673.8573 | 2673328.6354 | 1252666.8092 | 2673326.6543 | 1252662.248
44 | 2673293.2276 | 1252674.6769 | 2673295.9496 | 1252680.9596 | 2673312.3532 | 1252673.8573
45 | 2673326.6543 | 1252662.248 | 2673318.5627 | 1252643.5122
46 | 2673293.2276 | 1252674.6769 | 2673286.2166 | 1252658.9068
47 | 2673286.2166 | 1252658.9068 | 2673279.439 | 1252643.6615 | 2673277.111 | 1252641.5089 | 2673274.62 | 1252640.9555 | 2673268.4904 | 1252643.8007
48 | 2673381.1081 | 1252639.3053 | 2673387.5416 | 1252637.1723 | 2673395.5115 | 1252635.2919 | 2673401.7031 | 1252633.1893 | 2673410.0657 | 1252629.4679 | 2673416.3278 | 1252626.4963
49 | 2673381.1081 | 1252639.3053 | 2673375.0551 | 1252641.7877
50 | 2673469.7335 | 1252601.1534 | 2673416.3278 | 1252626.4963
51 | 2673298.267 | 1252636.2168 | 2673312.9428 | 1252630.4997 | 2673318.5627 | 1252643.5122
52 | 2673466.2858 | 1252594.3724 | 2673469.7335 | 1252601.1534
53 | 2673404.544 | 1252538.5554 | 2673398.2494 | 1252541.6464 | 2673353.1201 | 1252561.7356 | 2673339.254 | 1252567.6402
54 | 2673404.544 | 1252538.5554 | 2673417.1117 | 1252563.6624
55 | 2673466.2858 | 1252594.3724 | 2673438.8984 | 1252607.1867 | 2673417.1117 | 1252563.6624

## bus_geodata
| x | y | coords
0 | 2673504.8601 | 1252836.5966
1 | 2673471.1271 | 1252833.0954
2 | 2673477.3221 | 1252820.9745
3 | 2673469.3407 | 1252812.247
4 | 2673498.0483 | 1252792.3841
5 | 2673456.3999 | 1252779.2958
6 | 2673505.143 | 1252784.2334
7 | 2673337.8161 | 1252762.7594
8 | 2673323.0676 | 1252769.682
9 | 2673339.3419 | 1252761.8952
10 | 2673372.4641 | 1252794.2558
11 | 2673437.9592 | 1252746.2276
12 | 2673408.5252 | 1252765.9039
13 | 2673387.2544 | 1252777.439
14 | 2673436.8697 | 1252704.6866
15 | 2673414.737 | 1252718.9466
16 | 2673394.8445 | 1252687.0617
17 | 2673396.5199 | 1252729.5063
18 | 2673392.4693 | 1252683.0558
19 | 2673359.0799 | 1252750.7144
20 | 2673387.7418 | 1252675.0826
21 | 2673312.6752 | 1252775.1887
22 | 2673375.4799 | 1252654.4022
23 | 2673385.5854 | 1252650.7024
24 | 2673360.4146 | 1252659.9152
25 | 2673254.0337 | 1252757.8053
26 | 2673245.4131 | 1252740.5226
27 | 2673253.0859 | 1252737.026
28 | 2673257.3779 | 1252706.0676
29 | 2673259.3713 | 1252749.1535
30 | 2673274.1019 | 1252701.727
31 | 2673249.7915 | 1252696.4779
32 | 2673300.719 | 1252781.5586
33 | 2673269.9346 | 1252769.558
34 | 2673183.8351 | 1252560.8864
35 | 2673221.207 | 1252623.705
36 | 2673163.3658 | 1252509.1849
37 | 2673292.2666 | 1252587.649
38 | 2673247.8258 | 1252697.6941
39 | 2673312.3532 | 1252673.8573
40 | 2673318.7523 | 1252686.6903
41 | 2673326.6543 | 1252662.248
42 | 2673293.2276 | 1252674.6769
43 | 2673286.2166 | 1252658.9068
44 | 2673381.1081 | 1252639.3053
45 | 2673410.0084 | 1252640.175
46 | 2673416.3278 | 1252626.4963
47 | 2673375.0551 | 1252641.7877
48 | 2673318.5627 | 1252643.5122
49 | 2673469.7335 | 1252601.1534
50 | 2673298.267 | 1252636.2168
51 | 2673268.4904 | 1252643.8007
52 | 2673137.7185 | 1252507.1605
53 | 2673339.254 | 1252567.6402
54 | 2673404.544 | 1252538.5554
55 | 2673417.1117 | 1252563.6624
56 | 2673466.2858 | 1252594.3724
57 | 2673414.737 | 1252718.9466

## line_std_types
| c_nf_per_km | r_ohm_per_km | x_ohm_per_km | max_i_ka | type | q_mm2 | alpha | voltage_rating
NAYY 4x50 SE | 210 | 0.642 | 0.083 | 0.142 | cs | 50 | 0.00403 | LV
NAYY 4x120 SE | 264 | 0.225 | 0.08 | 0.242 | cs | 120 | 0.00403 | LV
NAYY 4x150 SE | 261 | 0.208 | 0.08 | 0.27 | cs | 150 | 0.00403 | LV
NA2XS2Y 1x95 RM/25 12/20 kV | 216 | 0.313 | 0.132 | 0.252 | cs | 95 | 0.00403 | MV
NA2XS2Y 1x185 RM/25 12/20 kV | 273 | 0.161 | 0.117 | 0.362 | cs | 185 | 0.00403 | MV
NA2XS2Y 1x240 RM/25 12/20 kV | 304 | 0.122 | 0.112 | 0.421 | cs | 240 | 0.00403 | MV
NA2XS2Y 1x95 RM/25 6/10 kV | 315 | 0.313 | 0.123 | 0.249 | cs | 95 | 0.00403 | MV
NA2XS2Y 1x185 RM/25 6/10 kV | 406 | 0.161 | 0.11 | 0.358 | cs | 185 | 0.00403 | MV
NA2XS2Y 1x240 RM/25 6/10 kV | 456 | 0.122 | 0.105 | 0.416 | cs | 240 | 0.00403 | MV
NA2XS2Y 1x150 RM/25 12/20 kV | 250 | 0.206 | 0.116 | 0.319 | cs | 150 | 0.00403 | MV
NA2XS2Y 1x120 RM/25 12/20 kV | 230 | 0.253 | 0.119 | 0.283 | cs | 120 | 0.00403 | MV
NA2XS2Y 1x70 RM/25 12/20 kV | 190 | 0.443 | 0.132 | 0.22 | cs | 70 | 0.00403 | MV
NA2XS2Y 1x150 RM/25 6/10 kV | 360 | 0.206 | 0.11 | 0.315 | cs | 150 | 0.00403 | MV
NA2XS2Y 1x120 RM/25 6/10 kV | 340 | 0.253 | 0.113 | 0.28 | cs | 120 | 0.00403 | MV
NA2XS2Y 1x70 RM/25 6/10 kV | 280 | 0.443 | 0.123 | 0.217 | cs | 70 | 0.00403 | MV
N2XS(FL)2Y 1x120 RM/35 64/110 kV | 112 | 0.153 | 0.166 | 0.366 | cs | 120 | 0.00393 | HV
N2XS(FL)2Y 1x185 RM/35 64/110 kV | 125 | 0.099 | 0.156 | 0.457 | cs | 185 | 0.00393 | HV
N2XS(FL)2Y 1x240 RM/35 64/110 kV | 135 | 0.075 | 0.149 | 0.526 | cs | 240 | 0.00393 | HV
N2XS(FL)2Y 1x300 RM/35 64/110 kV | 144 | 0.06 | 0.144 | 0.588 | cs | 300 | 0.00393 | HV
15-AL1/3-ST1A 0.4 | 11 | 1.8769 | 0.35 | 0.105 | ol | 16 | 0.00403 | LV
24-AL1/4-ST1A 0.4 | 11.25 | 1.2012 | 0.335 | 0.14 | ol | 24 | 0.00403 | LV
48-AL1/8-ST1A 0.4 | 12.2 | 0.5939 | 0.3 | 0.21 | ol | 48 | 0.00403 | LV
94-AL1/15-ST1A 0.4 | 13.2 | 0.306 | 0.29 | 0.35 | ol | 94 | 0.00403 | LV
34-AL1/6-ST1A 10.0 | 9.7 | 0.8342 | 0.36 | 0.17 | ol | 34 | 0.00403 | MV
48-AL1/8-ST1A 10.0 | 10.1 | 0.5939 | 0.35 | 0.21 | ol | 48 | 0.00403 | MV
70-AL1/11-ST1A 10.0 | 10.4 | 0.4132 | 0.339 | 0.29 | ol | 70 | 0.00403 | MV
94-AL1/15-ST1A 10.0 | 10.75 | 0.306 | 0.33 | 0.35 | ol | 94 | 0.00403 | MV
122-AL1/20-ST1A 10.0 | 11.1 | 0.2376 | 0.323 | 0.41 | ol | 122 | 0.00403 | MV
149-AL1/24-ST1A 10.0 | 11.25 | 0.194 | 0.315 | 0.47 | ol | 149 | 0.00403 | MV
34-AL1/6-ST1A 20.0 | 9.15 | 0.8342 | 0.382 | 0.17 | ol | 34 | 0.00403 | MV
48-AL1/8-ST1A 20.0 | 9.5 | 0.5939 | 0.372 | 0.21 | ol | 48 | 0.00403 | MV
70-AL1/11-ST1A 20.0 | 9.7 | 0.4132 | 0.36 | 0.29 | ol | 70 | 0.00403 | MV
94-AL1/15-ST1A 20.0 | 10 | 0.306 | 0.35 | 0.35 | ol | 94 | 0.00403 | MV
122-AL1/20-ST1A 20.0 | 10.3 | 0.2376 | 0.344 | 0.41 | ol | 122 | 0.00403 | MV
149-AL1/24-ST1A 20.0 | 10.5 | 0.194 | 0.337 | 0.47 | ol | 149 | 0.00403 | MV
184-AL1/30-ST1A 20.0 | 10.75 | 0.1571 | 0.33 | 0.535 | ol | 184 | 0.00403 | MV
243-AL1/39-ST1A 20.0 | 11 | 0.1188 | 0.32 | 0.645 | ol | 243 | 0.00403 | MV
48-AL1/8-ST1A 110.0 | 8 | 0.5939 | 0.46 | 0.21 | ol | 48 | 0.00403 | HV
70-AL1/11-ST1A 110.0 | 8.4 | 0.4132 | 0.45 | 0.29 | ol | 70 | 0.00403 | HV
94-AL1/15-ST1A 110.0 | 8.65 | 0.306 | 0.44 | 0.35 | ol | 94 | 0.00403 | HV
122-AL1/20-ST1A 110.0 | 8.5 | 0.2376 | 0.43 | 0.41 | ol | 122 | 0.00403 | HV
149-AL1/24-ST1A 110.0 | 8.75 | 0.194 | 0.41 | 0.47 | ol | 149 | 0.00403 | HV
184-AL1/30-ST1A 110.0 | 8.8 | 0.1571 | 0.4 | 0.535 | ol | 184 | 0.00403 | HV
243-AL1/39-ST1A 110.0 | 9 | 0.1188 | 0.39 | 0.645 | ol | 243 | 0.00403 | HV
305-AL1/39-ST1A 110.0 | 9.2 | 0.0949 | 0.38 | 0.74 | ol | 305 | 0.00403 | HV
490-AL1/64-ST1A 110.0 | 9.75 | 0.059 | 0.37 | 0.96 | ol | 490 | 0.00403 | HV
679-AL1/86-ST1A 110.0 | 9.95 | 0.042 | 0.36 | 1.15 | ol | 679 | 0.00403 | HV
490-AL1/64-ST1A 220.0 | 10 | 0.059 | 0.285 | 0.96 | ol | 490 | 0.00403 | HV
679-AL1/86-ST1A 220.0 | 11.7 | 0.042 | 0.275 | 1.15 | ol | 679 | 0.00403 | HV
490-AL1/64-ST1A 380.0 | 11 | 0.059 | 0.253 | 0.96 | ol | 490 | 0.00403 | HV
679-AL1/86-ST1A 380.0 | 14.6 | 0.042 | 0.25 | 1.15 | ol | 679 | 0.00403 | HV

## trafo_std_types
| i0_percent | pfe_kw | vkr_percent | sn_mva | vn_lv_kv | vn_hv_kv | vk_percent | shift_degree | vector_group | tap_side | tap_neutral | tap_min | tap_max | tap_step_degree | tap_step_percent | tap_phase_shifter
160 MVA 380/110 kV | 0.06 | 60 | 0.25 | 160 | 110 | 380 | 12.2 | 0 | Yy0 | hv | 0 | -9 | 9 | 0 | 1.5 | FALSE
100 MVA 220/110 kV | 0.06 | 55 | 0.26 | 100 | 110 | 220 | 12 | 0 | Yy0 | hv | 0 | -9 | 9 | 0 | 1.5 | FALSE
63 MVA 110/20 kV | 0.04 | 22 | 0.32 | 63 | 20 | 110 | 18 | 150 | YNd5 | hv | 0 | -9 | 9 | 0 | 1.5 | FALSE
40 MVA 110/20 kV | 0.05 | 18 | 0.34 | 40 | 20 | 110 | 16.2 | 150 | YNd5 | hv | 0 | -9 | 9 | 0 | 1.5 | FALSE
25 MVA 110/20 kV | 0.07 | 14 | 0.41 | 25 | 20 | 110 | 12 | 150 | YNd5 | hv | 0 | -9 | 9 | 0 | 1.5 | FALSE
63 MVA 110/10 kV | 0.04 | 22 | 0.32 | 63 | 10 | 110 | 18 | 150 | YNd5 | hv | 0 | -9 | 9 | 0 | 1.5 | FALSE
40 MVA 110/10 kV | 0.05 | 18 | 0.34 | 40 | 10 | 110 | 16.2 | 150 | YNd5 | hv | 0 | -9 | 9 | 0 | 1.5 | FALSE
25 MVA 110/10 kV | 0.07 | 14 | 0.41 | 25 | 10 | 110 | 12 | 150 | YNd5 | hv | 0 | -9 | 9 | 0 | 1.5 | FALSE
0.25 MVA 20/0.4 kV | 0.32 | 0.8 | 1.44 | 0.25 | 0.4 | 20 | 6 | 150 | Yzn5 | hv | 0 | -2 | 2 | 0 | 2.5 | FALSE
0.4 MVA 20/0.4 kV | 0.3375 | 1.35 | 1.425 | 0.4 | 0.4 | 20 | 6 | 150 | Dyn5 | hv | 0 | -2 | 2 | 0 | 2.5 | FALSE
0.63 MVA 20/0.4 kV | 0.2619 | 1.65 | 1.206 | 0.63 | 0.4 | 20 | 6 | 150 | Dyn5 | hv | 0 | -2 | 2 | 0 | 2.5 | FALSE
0.25 MVA 10/0.4 kV | 0.24 | 0.6 | 1.2 | 0.25 | 0.4 | 10 | 4 | 150 | Dyn5 | hv | 0 | -2 | 2 | 0 | 2.5 | FALSE
0.4 MVA 10/0.4 kV | 0.2375 | 0.95 | 1.325 | 0.4 | 0.4 | 10 | 4 | 150 | Dyn5 | hv | 0 | -2 | 2 | 0 | 2.5 | FALSE
0.63 MVA 10/0.4 kV | 0.1873 | 1.18 | 1.0794 | 0.63 | 0.4 | 10 | 4 | 150 | Dyn5 | hv | 0 | -2 | 2 | 0 | 2.5 | FALSE

## trafo3w_std_types
| sn_hv_mva | sn_mv_mva | sn_lv_mva | vn_hv_kv | vn_mv_kv | vn_lv_kv | vk_hv_percent | vk_mv_percent | vk_lv_percent | vkr_hv_percent | vkr_mv_percent | vkr_lv_percent | pfe_kw | i0_percent | shift_mv_degree | shift_lv_degree | vector_group | tap_side | tap_neutral | tap_min | tap_max | tap_step_percent
63/25/38 MVA 110/20/10 kV | 63 | 25 | 38 | 110 | 20 | 10 | 10.4 | 10.4 | 10.4 | 0.28 | 0.32 | 0.35 | 35 | 0.89 | 0 | 0 | YN0yn0yn0 | hv | 0 | -10 | 10 | 1.2
63/25/38 MVA 110/10/10 kV | 63 | 25 | 38 | 110 | 10 | 10 | 10.4 | 10.4 | 10.4 | 0.28 | 0.32 | 0.35 | 35 | 0.89 | 0 | 0 | YN0yn0yn0 | hv | 0 | -10 | 10 | 1.2

## fuse_std_types
| fuse_type | i_rated_a | t_avg | t_min | t_total | x_avg | x_min | x_total
HV 100A | HV 100A | 100 | 0 | [10.0, 3.64, 0.854, 0.281, 0.1, 0.0531, 0.022, 0.01] | [10.0, 4.267, 1.21, 0.403, 0.1, 0.058, 0.022, 0.01] | 0 | [300.0, 350.0, 450.0, 550.0, 700.0, 850.0, 1200.0, 1752.0] | [600.0, 700.0, 900.0, 1150.0, 1665.0, 2000.0, 3000.0, 4313.0]
HV 10A | HV 10A | 10 | 0 | [10.0, 1675.0, 0.344, 0.156, 0.1, 0.0417, 0.0171, 0.01] | [10.0, 1.3, 0.3, 0.155, 0.1, 0.0555, 0.023, 0.01] | 0 | [30.0, 32.0, 35.0, 37.0, 39.0, 50.0, 70.0, 88.0] | [60.0, 70.0, 80.0, 87.0, 94.0, 110.0, 150.0, 216.0]
HV 125A | HV 125A | 125 | 0 | [10.0, 1.82, 0.344, 0.1, 0.0467, 0.0269, 0.01] | [10.0, 2.478, 0.426, 0.1, 0.0427, 0.0211, 0.01] | 0 | [375.0, 500.0, 700.0, 925.0, 1200.0, 1500.0, 2341.0] | [750.0, 1000.0, 1500.0, 2200.0, 3000.0, 4000.0, 5765.0]
HV 160A | HV 160A | 160 | 0 | [10.0, 4.15, 1.03, 0.198, 0.1, 0.051, 0.0172, 0.01] | [10.0, 2.3, 0.734, 0.274, 0.1, 0.046, 0.0177, 0.01] | 0 | [480.0, 550.0, 700.0, 1000.0, 1260.0, 1600.0, 2500.0, 3227.0] | [960.0, 1300.0, 1700.0, 2200.0, 2996.0, 4000.0, 6000.0, 7946.0]
HV 16A | HV 16A | 16 | 0 | [10.0, 0.352, 0.164, 0.1, 0.0649, 0.0342, 0.01] | [10.0, 2.34, 0.722, 0.181, 0.1, 0.055, 0.0296, 0.01] | 0 | [48.0, 60.0, 65.0, 71.0, 80.0, 100.0, 162.0] | [96.0, 110.0, 125.0, 150.0, 168.0, 200.0, 250.0, 398.0]
HV 200A | HV 200A | 200 | 0 | [10.0, 4.267, 1.21, 0.403, 0.1, 0.058, 0.022, 0.01] | [10.0, 3.73, 1.654, 0.328, 0.1, 0.0531, 0.019, 0.01] | 0 | [600.0, 700.0, 900.0, 1150.0, 1665.0, 2000.0, 3000.0, 4313.0] | [1200.0, 1500.0, 1800.0, 2700.0, 3960.0, 5000.0, 7500.0, 10620.0]
HV 20A | HV 20A | 20 | 0 | [10.0, 1.3, 0.3, 0.155, 0.1, 0.0555, 0.023, 0.01] | [10.0, 1.3, 0.161, 0.1, 0.0611, 0.0399, 0.0141, 0.01] | 0 | [60.0, 70.0, 80.0, 87.0, 94.0, 110.0, 150.0, 216.0] | [120.0, 150.0, 200.0, 223.0, 260.0, 300.0, 450.0, 532.0]
HV 25A | HV 25A | 25 | 0 | [10.0, 2.512, 0.833, 0.299, 0.1, 0.0372, 0.0223, 0.01] | [10.0, 3.125, 0.597, 0.198, 0.1, 0.0378, 0.022, 0.01] | 0 | [75.0, 82.0, 90.0, 100.0, 124.0, 170.0, 200.0, 289.0] | [150.0, 170.0, 210.0, 250.0, 294.0, 400.0, 500.0, 711.0]
HV 31.5A | HV 31.5A | 31.5 | 0 | [10.0, 2.34, 0.722, 0.181, 0.1, 0.055, 0.0296, 0.01] | [10.0, 2.84, 0.368, 0.164, 0.1, 0.0621, 0.0378, 0.0195, 0.01] | 0 | [95.0, 110.0, 125.0, 150.0, 165.0, 200.0, 250.0, 390.0] | [189.0, 220.0, 300.0, 350.0, 393.0, 450.0, 530.0, 700.0, 960.0]
HV 40A | HV 40A | 40 | 0 | [10.0, 1.3, 0.161, 0.1, 0.0611, 0.0399, 0.0141, 0.01] | [10.0, 2.05, 0.369, 0.198, 0.1, 0.051, 0.0298, 0.01] | 0 | [120.0, 150.0, 200.0, 223.0, 260.0, 300.0, 450.0, 532.0] | [240.0, 300.0, 400.0, 450.0, 530.0, 650.0, 800.0, 1311.0]
HV 50A | HV 50A | 50 | 0 | [10.0, 3.215, 0.597, 0.198, 0.1, 0.0378, 0.022, 0.01] | [10.0, 3.64, 0.854, 0.281, 0.1, 0.0531, 0.022, 0.01] | 0 | [150.0, 170.0, 210.0, 250.0, 294.0, 400.0, 500.0, 711.0] | [300.0, 350.0, 450.0, 550.0, 700.0, 850.0, 1200.0, 1752.0]
HV 6.3A | HV 6.3A | 6.3 | 0 | [10.0, 1.39, 0.344, 0.168, 0.1, 0.056, 0.0263, 0.01] | [10.0, 1.711, 0.516, 0.198, 0.1, 0.0634, 0.0303, 0.01] | 0 | [19.0, 19.5, 20.4, 20.8, 22.0, 25.0, 32.0, 48.0] | [38.0, 40.0, 43.0, 48.0, 53.0, 60.0, 75.0, 118.0]
HV 63A | HV 63A | 63 | 0 | [10.0, 2.84, 0.368, 0.164, 0.1, 0.0621, 0.0378, 0.0195, 0.01] | [10.0, 1.82, 0.344, 0.1, 0.0467, 0.0269, 0.01] | 0 | [189.0, 220.0, 300.0, 350.0, 393.0, 450.0, 530.0, 700.0, 961.0] | [378.0, 500.0, 700.0, 934.0, 1200.0, 1500.0, 2366.0]
HV 80A | HV 80A | 80 | 0 | [10.0, 2.05, 0.369, 0.198, 0.1, 0.051, 0.0298, 0.01] | [10.0, 4.15, 1.03, 0.198, 0.1, 0.051, 0.0172, 0.01] | 0 | [240.0, 300.0, 400.0, 450.0, 530.0, 650.0, 800.0, 1311.0] | [480.0, 550.0, 700.0, 1000.0, 1260.0, 1600.0, 2500.0, 3227.0]
Siemens NH-1-100 | Siemens NH-1-100 | 100 | [5400.0, 2000.0, 400.0, 20.0, 1.0, 0.2, 0.012, 0.004] | 0 | 0 | [150.0, 190.0, 250.0, 430.0, 900.0, 1250.0, 2700.0, 3600.0] | 0 | 0
Siemens NH-1-125 | Siemens NH-1-125 | 125 | [4800.0, 120.0, 7.0, 0.1, 0.004] | 0 | 0 | [180.0, 400.0, 740.0, 2000.0, 4250.0] | 0 | 0
Siemens NH-1-16 | Siemens NH-1-16 | 16 | [4000.0, 400.0, 2.0, 0.1, 0.04, 0.01] | 0 | 0 | [26.0, 35.0, 75.0, 150.0, 200.0, 300.0] | 0 | 0
Siemens NH-1-160 | Siemens NH-1-160 | 160 | [4800.0, 120.0, 7.0, 0.1, 0.004] | 0 | 0 | [210.0, 500.0, 900.0, 2300.0, 5000.0] | 0 | 0
Siemens NH-1-25 | Siemens NH-1-25 | 25 | [4000.0, 1000.0, 10.0, 0.2, 0.02, 0.01] | 0 | 0 | [40.0, 50.0, 100.0, 210.0, 400.0, 500.0] | 0 | 0
Siemens NH-1-50 | Siemens NH-1-50 | 50 | [4000.0, 40.0, 4.0, 1.0, 0.02, 0.01] | 0 | 0 | [86.0, 200.0, 300.0, 400.0, 1000.0, 1280.0] | 0 | 0
Siemens NH-1-63 | Siemens NH-1-63 | 63 | [4000.0, 100.0, 10.0, 2.0, 0.04, 0.01] | 0 | 0 | [100.0, 200.0, 300.0, 400.0, 1000.0, 1500.0] | 0 | 0
Siemens NH-1-80 | Siemens NH-1-80 | 80 | [4800.0, 120.0, 7.0, 0.1, 0.01] | 0 | 0 | [150.58, 250.0, 450.0, 1150.0, 2470.0] | 0 | 0
Siemens NH-2-1000 | Siemens NH-2-1000 | 1000 | [4800.0, 120.0, 7.0, 0.1, 0.004] | 0 | 0 | [1900.0, 3500.0, 8400.0, 24000.0, 52000.0] | 0 | 0
Siemens NH-2-200 | Siemens NH-2-200 | 200 | [4800.0, 120.0, 7.0, 0.1, 0.004] | 0 | 0 | [280.0, 650.0, 1200.0, 3000.0, 7000.0] | 0 | 0
Siemens NH-2-224 | Siemens NH-2-224 | 224 | [4800.0, 120.0, 7.0, 0.2, 0.04, 0.004] | 0 | 0 | [400.0, 750.0, 1453.0, 3025.0, 4315.0, 7600.0] | 0 | 0
Siemens NH-2-250 | Siemens NH-2-250 | 250 | [4800.0, 120.0, 7.0, 0.1, 0.004] | 0 | 0 | [450.0, 800.0, 1650.0, 4000.0, 8500.0] | 0 | 0
Siemens NH-2-315 | Siemens NH-2-315 | 315 | [4800.0, 120.0, 7.0, 0.1, 0.004] | 0 | 0 | [550.0, 920.0, 1900.0, 5000.0, 11000.0] | 0 | 0
Siemens NH-2-355 | Siemens NH-2-355 | 355 | [4800.0, 120.0, 6.0, 0.1, 0.004] | 0 | 0 | [650.0, 1116.27, 2350.0, 5840.0, 12790.0] | 0 | 0
Siemens NH-2-400 | Siemens NH-2-400 | 400 | [4800.0, 120.0, 7.0, 0.1, 0.004] | 0 | 0 | [720.0, 1350.0, 2800.0, 6500.0, 15000.0] | 0 | 0
Siemens NH-2-425 | Siemens NH-2-425 | 425 | [4800.0, 120.0, 7.0, 0.1, 0.004] | 0 | 0 | [850.0, 1500.0, 3050.0, 7500.0, 16500.0] | 0 | 0
Siemens NH-2-630 | Siemens NH-2-630 | 630 | [4800.0, 120.0, 7.0, 0.1, 0.004] | 0 | 0 | [1200.0, 2000.0, 4800.0, 12000.0, 26000.0] | 0 | 0

## res_bus
| vm_pu | va_degree | p_mw | q_mvar
0 | 0.98868 | -0.21748 | 0.0013171 | 0.00033009
1 | 0.98873 | -0.21667 | 0 | 0
2 | 0.98874 | -0.21635 | 0 | 0
3 | 0.98931 | -0.20538 | 0 | 0
4 | 0.98709 | -0.24845 | 0.0071512 | 0.0017923
5 | 0.99101 | -0.17247 | 0.038166 | 0.0095654
6 | 0.98666 | -0.25689 | 0.043669 | 0.010944
7 | 0.99386 | -0.11655 | 0 | 0
8 | 0.99217 | -0.14868 | 0 | 0
9 | 0.994 | -0.11378 | 0.010193 | 0.0025545
10 | 0.98725 | -0.2441 | 0 | 0
11 | 0.99417 | -0.11156 | 0.026096 | 0.0065403
12 | 0.98597 | -0.26918 | 0.026817 | 0.0067209
13 | 0.98621 | -0.26439 | 0.04042 | 0.01013
14 | 0.9976 | -0.045844 | 0.017469 | 0.0043781
15 | 0.99802 | -0.037792 | 0 | 0
16 | 0.99554 | -0.085074 | 0.0017719 | 0.00044409
17 | 1 | 0 | -0.41413 | -0.10539
18 | 0.99524 | -0.090796 | 0.0008227 | 0.00020619
19 | 0.99599 | -0.075986 | 0.012545 | 0.0031441
20 | 0.99465 | -0.10206 | 0.0036894 | 0.00092464
21 | 0.99095 | -0.172 | 0.016467 | 0.004127
22 | 0.99321 | -0.12977 | 0 | 0
23 | 0.9926 | -0.14148 | 0 | 0
24 | 0.99315 | -0.1308 | 0.0036379 | 0.00091175
25 | 0.98358 | -0.31369 | 0.0002133 | 5.3458e-05
26 | 0.98359 | -0.31361 | 0 | 0
27 | 0.98359 | -0.31358 | 0 | 0
28 | 0.98028 | -0.37797 | 0 | 0
29 | 0.98479 | -0.29034 | 0.00083763 | 0.00020993
30 | 0.98019 | -0.37973 | 0.0040945 | 0.0010262
31 | 0.97925 | -0.39798 | 0 | 0
32 | 0.98975 | -0.19496 | 0 | 0
33 | 0.98683 | -0.25104 | 0 | 0
34 | 0.98028 | -0.38065 | 0 | 0
35 | 0.98143 | -0.35802 | 0 | 0
36 | 0.97977 | -0.39052 | 0.0019214 | 0.00048156
37 | 0.98215 | -0.34397 | 0.010689 | 0.002679
38 | 0.97921 | -0.39884 | 0.020437 | 0.0051219
39 | 0.97551 | -0.47144 | 0 | 0
40 | 0.97538 | -0.47408 | 0.01005 | 0.0025189
41 | 0.97518 | -0.47804 | 0 | 0
42 | 0.97611 | -0.45972 | 0 | 0
43 | 0.9754 | -0.47358 | 0.012886 | 0.0032294
44 | 0.99195 | -0.15402 | 0 | 0
45 | 0.99251 | -0.1433 | 0.0038588 | 0.0009671
46 | 0.99024 | -0.18688 | 0.013066 | 0.0032746
47 | 0.9919 | -0.15501 | 0.0085592 | 0.0021451
48 | 0.97487 | -0.48398 | 0.010387 | 0.0026032
49 | 0.98827 | -0.225 | 0 | 0
50 | 0.97472 | -0.48698 | 0.0054681 | 0.0013704
51 | 0.97456 | -0.49015 | 0.030986 | 0.0077657
52 | 0.97957 | -0.39451 | 0.0078038 | 0.0019558
53 | 0.98311 | -0.32514 | 0.0041822 | 0.0010482
54 | 0.98474 | -0.29347 | 0 | 0
55 | 0.98538 | -0.28106 | 0.011591 | 0.002905
56 | 0.98801 | -0.22991 | 0 | 0
57 | 0.99998 | 149.9956 | 0 | 0

## res_line
| p_from_mw | q_from_mvar | p_to_mw | q_to_mvar | pl_mw | ql_mvar | i_from_ka | i_to_ka | i_ka | vm_from_pu | va_from_degree | vm_to_pu | va_to_degree | loading_percent
0 | -0.0013171 | -0.00033009 | 0.0013171 | 0.00032968 | 5.089e-08 | -4.1037e-07 | 0.0019823 | 0.0019821 | 0.0019823 | 0.98868 | -0.21748 | 0.98873 | -0.21667 | 0.54458
1 | -0.0013171 | -0.00032968 | 0.0013172 | 0.00032952 | 2.0044e-08 | -1.6166e-07 | 0.0019821 | 0.0019821 | 0.0019821 | 0.98873 | -0.21667 | 0.98874 | -0.21635 | 0.54454
2 | -0.052233 | -0.013127 | 0.05226 | 0.013144 | 2.7378e-05 | 1.737e-05 | 0.078621 | 0.078621 | 0.078621 | 0.98874 | -0.21635 | 0.98931 | -0.20538 | 21.5992
3 | 0.050916 | 0.012797 | -0.050838 | -0.012748 | 7.7896e-05 | 4.94e-05 | 0.076639 | 0.076639 | 0.076639 | 0.98874 | -0.21635 | 0.98709 | -0.24845 | 21.0547
4 | -0.05226 | -0.013144 | 0.052342 | 0.013196 | 8.2276e-05 | 5.22e-05 | 0.078621 | 0.078621 | 0.078621 | 0.98931 | -0.20538 | 0.99101 | -0.17247 | 21.5992
5 | 0.043687 | 0.010956 | -0.043669 | -0.010944 | 1.7576e-05 | 1.1111e-05 | 0.065859 | 0.065859 | 0.065859 | 0.98709 | -0.24845 | 0.98666 | -0.25689 | 18.0931
6 | -0.090509 | -0.022762 | 0.090773 | 0.02293 | 0.00026418 | 0.00016858 | 0.13593 | 0.13593 | 0.13593 | 0.99101 | -0.17247 | 0.99417 | -0.11156 | 37.3429
7 | 0.11345 | 0.029062 | -0.11328 | -0.02895 | 0.00017632 | 0.00011264 | 0.17009 | 0.17009 | 0.17009 | 0.99386 | -0.11655 | 0.99217 | -0.14868 | 46.7272
8 | -0.18117 | -0.04622 | 0.1812 | 0.046236 | 2.4244e-05 | 1.547e-05 | 0.27154 | 0.27154 | 0.27154 | 0.99386 | -0.11655 | 0.994 | -0.11378 | 37.3
9 | 0.06772 | 0.017158 | -0.067308 | -0.016896 | 0.0004122 | 0.00026243 | 0.10146 | 0.10146 | 0.10146 | 0.99386 | -0.11655 | 0.98725 | -0.2441 | 27.8731
10 | 0.11328 | 0.02895 | -0.11315 | -0.028868 | 0.00012759 | 8.1508e-05 | 0.17009 | 0.17009 | 0.17009 | 0.99217 | -0.14868 | 0.99095 | -0.172 | 46.7272
11 | -0.19139 | -0.04879 | 0.19174 | 0.049014 | 0.00034986 | 0.00022332 | 0.2868 | 0.2868 | 0.2868 | 0.994 | -0.11378 | 0.99599 | -0.075986 | 39.3959
12 | 0.026849 | 0.0067408 | -0.026817 | -0.0067209 | 3.2085e-05 | 1.9867e-05 | 0.040472 | 0.040472 | 0.040472 | 0.98725 | -0.2441 | 0.98597 | -0.26918 | 11.1187
13 | 0.040459 | 0.010155 | -0.04042 | -0.01013 | 3.9107e-05 | 2.467e-05 | 0.060987 | 0.060987 | 0.060987 | 0.98725 | -0.2441 | 0.98621 | -0.26439 | 16.7546
14 | -0.11687 | -0.029471 | 0.11728 | 0.029735 | 0.00041422 | 0.00026463 | 0.17499 | 0.17499 | 0.17499 | 0.99417 | -0.11156 | 0.99802 | -0.037792 | 48.0734
15 | -0.017469 | -0.0043781 | 0.017475 | 0.004382 | 6.7032e-06 | 3.9462e-06 | 0.026056 | 0.026056 | 0.026056 | 0.9976 | -0.045844 | 0.99802 | -0.037792 | 7.1583
16 | 0.072308 | 0.018391 | -0.072144 | -0.018286 | 0.00016432 | 0.00010468 | 0.1079 | 0.10791 | 0.10791 | 0.99802 | -0.037792 | 0.99554 | -0.085074 | 29.6442
17 | -0.20707 | -0.052508 | 0.20744 | 0.052749 | 0.00037693 | 0.00024068 | 0.30895 | 0.30895 | 0.30895 | 0.99802 | -0.037792 | 1 | 0 | 42.4379
18 | 0.070372 | 0.017842 | -0.070353 | -0.01783 | 1.9348e-05 | 1.2322e-05 | 0.10526 | 0.10526 | 0.10526 | 0.99554 | -0.085074 | 0.99524 | -0.090796 | 28.9166
19 | 0.20504 | 0.052639 | -0.20428 | -0.052158 | 0.00075321 | 0.00048093 | 0.30554 | 0.30554 | 0.30554 | 1 | 0 | 0.99599 | -0.075986 | 41.9704
20 | 0.06953 | 0.017623 | -0.069492 | -0.017599 | 3.7616e-05 | 2.3954e-05 | 0.10403 | 0.10403 | 0.10403 | 0.99524 | -0.090796 | 0.99465 | -0.10206 | 28.5787
21 | 0.065803 | 0.016675 | -0.065716 | -0.016619 | 8.7487e-05 | 5.568e-05 | 0.098507 | 0.098507 | 0.098507 | 0.99465 | -0.10206 | 0.99321 | -0.12977 | 27.0625
22 | 0.096682 | 0.024741 | -0.096575 | -0.024673 | 0.00010734 | 6.8525e-05 | 0.14536 | 0.14536 | 0.14536 | 0.99095 | -0.172 | 0.98975 | -0.19496 | 39.9343
23 | 0.062077 | 0.015707 | -0.062043 | -0.015685 | 3.4857e-05 | 2.217e-05 | 0.093057 | 0.093057 | 0.093057 | 0.99321 | -0.12977 | 0.9926 | -0.14148 | 25.5651
24 | 0.0036381 | 0.00091166 | -0.0036379 | -0.00091175 | 1.7872e-07 | -9.3221e-08 | 0.0054505 | 0.0054506 | 0.0054506 | 0.99321 | -0.12977 | 0.99315 | -0.1308 | 1.4974
25 | 0.058183 | 0.014718 | -0.058148 | -0.014696 | 3.4973e-05 | 2.2225e-05 | 0.087272 | 0.087272 | 0.087272 | 0.9926 | -0.14148 | 0.99195 | -0.15402 | 23.9758
26 | 0.0038591 | 0.00096697 | -0.0038588 | -0.0009671 | 3.3379e-07 | -1.3011e-07 | 0.0057851 | 0.0057852 | 0.0057852 | 0.9926 | -0.14148 | 0.99251 | -0.1433 | 1.5894
27 | -0.0002133 | -5.3458e-05 | 0.0002133 | 5.3214e-05 | 7.5402e-10 | -2.4466e-07 | 0.00032269 | 0.00032261 | 0.00032269 | 0.98358 | -0.31369 | 0.98359 | -0.31361 | 0.088652
28 | -0.0002133 | -5.3214e-05 | 0.0002133 | 5.3107e-05 | 3.2828e-10 | -1.0656e-07 | 0.00032261 | 0.00032257 | 0.00032261 | 0.98359 | -0.31361 | 0.98359 | -0.31358 | 0.088628
29 | 0.094974 | 0.024059 | -0.094681 | -0.023872 | 0.00029277 | 0.00018689 | 0.14377 | 0.14377 | 0.14377 | 0.98359 | -0.31358 | 0.98028 | -0.37797 | 39.4981
30 | -0.095187 | -0.024112 | 0.095294 | 0.02418 | 0.00010636 | 6.7895e-05 | 0.1441 | 0.1441 | 0.1441 | 0.98359 | -0.31358 | 0.98479 | -0.29034 | 39.5866
31 | 0.0040949 | 0.0010261 | -0.0040945 | -0.0010262 | 3.4265e-07 | -7.8823e-08 | 0.0062158 | 0.0062159 | 0.0062159 | 0.98028 | -0.37797 | 0.98019 | -0.37973 | 1.7077
32 | 0.090587 | 0.022846 | -0.0905 | -0.02279 | 8.6667e-05 | 5.5313e-05 | 0.13756 | 0.13756 | 0.13756 | 0.98028 | -0.37797 | 0.97925 | -0.39798 | 37.7905
33 | -0.096131 | -0.02439 | 0.096314 | 0.024506 | 0.00018206 | 0.00011623 | 0.14536 | 0.14536 | 0.14536 | 0.98479 | -0.29034 | 0.98683 | -0.25104 | 39.9343
34 | 0.020438 | 0.0051224 | -0.020437 | -0.0051219 | 8.3602e-07 | 5.0598e-07 | 0.031056 | 0.031056 | 0.031056 | 0.97925 | -0.39798 | 0.97921 | -0.39884 | 8.5318
35 | 0.070062 | 0.017668 | -0.069856 | -0.017537 | 0.00020638 | 0.00013148 | 0.1065 | 0.1065 | 0.1065 | 0.97925 | -0.39798 | 0.97611 | -0.45972 | 29.2587
36 | 0.096575 | 0.024673 | -0.096314 | -0.024506 | 0.00026112 | 0.0001667 | 0.14536 | 0.14536 | 0.14536 | 0.98975 | -0.19496 | 0.98683 | -0.25104 | 39.9343
37 | -0.0097313 | -0.0024402 | 0.0097418 | 0.0024453 | 1.0504e-05 | 5.1025e-06 | 0.014772 | 0.014772 | 0.014772 | 0.98028 | -0.38065 | 0.98143 | -0.35802 | 4.0583
38 | 0.0097313 | 0.0024402 | -0.0097267 | -0.002438 | 4.5756e-06 | 2.2238e-06 | 0.014772 | 0.014772 | 0.014772 | 0.98028 | -0.38065 | 0.97977 | -0.39052 | 4.0583
39 | -0.0097418 | -0.0024453 | 0.0097483 | 0.0024485 | 6.5317e-06 | 3.1708e-06 | 0.014772 | 0.014771 | 0.014772 | 0.98143 | -0.35802 | 0.98215 | -0.34397 | 4.0581
40 | 0.0078053 | 0.0019564 | -0.0078038 | -0.0019558 | 1.4859e-06 | 5.9593e-07 | 0.011854 | 0.011854 | 0.011854 | 0.97977 | -0.39052 | 0.97957 | -0.39451 | 3.2567
41 | -0.020438 | -0.0051274 | 0.020456 | 0.0051386 | 1.8364e-05 | 1.1106e-05 | 0.030966 | 0.030966 | 0.030966 | 0.98215 | -0.34397 | 0.98311 | -0.32514 | 8.5072
42 | 0.010052 | 0.0025195 | -0.01005 | -0.0025189 | 1.2635e-06 | 6.2973e-07 | 0.015333 | 0.015333 | 0.015333 | 0.97551 | -0.47144 | 0.97538 | -0.47408 | 4.2123
43 | 0.015865 | 0.0039793 | -0.01586 | -0.0039764 | 4.9892e-06 | 2.9096e-06 | 0.024202 | 0.024202 | 0.024202 | 0.97551 | -0.47144 | 0.97518 | -0.47804 | 6.6488
44 | -0.025917 | -0.0064988 | 0.025931 | 0.0065077 | 1.449e-05 | 8.9646e-06 | 0.039534 | 0.039534 | 0.039534 | 0.97551 | -0.47144 | 0.97611 | -0.45972 | 10.861
45 | 0.01586 | 0.0039764 | -0.015856 | -0.0039738 | 4.4826e-06 | 2.6143e-06 | 0.024202 | 0.024202 | 0.024202 | 0.97518 | -0.47804 | 0.97487 | -0.48398 | 6.6488
46 | 0.043925 | 0.011029 | -0.043896 | -0.01101 | 2.9024e-05 | 1.836e-05 | 0.066968 | 0.066968 | 0.066968 | 0.97611 | -0.45972 | 0.9754 | -0.47358 | 18.3978
47 | 0.03101 | 0.007781 | -0.030986 | -0.0077657 | 2.4479e-05 | 1.5303e-05 | 0.04731 | 0.047311 | 0.047311 | 0.9754 | -0.47358 | 0.97456 | -0.49015 | 12.9974
48 | 0.049589 | 0.012551 | -0.049511 | -0.012501 | 7.8095e-05 | 4.9496e-05 | 0.074432 | 0.074432 | 0.074432 | 0.99195 | -0.15402 | 0.99024 | -0.18688 | 20.4483
49 | 0.0085596 | 0.0021453 | -0.0085592 | -0.0021451 | 4.0448e-07 | 1.7442e-07 | 0.01284 | 0.01284 | 0.01284 | 0.99195 | -0.15402 | 0.9919 | -0.15501 | 3.5275
50 | 0.036445 | 0.0092268 | -0.036379 | -0.0091849 | 6.6567e-05 | 4.1844e-05 | 0.054798 | 0.054799 | 0.054799 | 0.99024 | -0.18688 | 0.98827 | -0.225 | 15.0546
51 | 0.0054688 | 0.0013706 | -0.0054681 | -0.0013704 | 7.8194e-07 | 1.2739e-07 | 0.0083474 | 0.0083476 | 0.0083476 | 0.97487 | -0.48398 | 0.97472 | -0.48698 | 2.2933
52 | 0.036379 | 0.0091849 | -0.03637 | -0.0091795 | 8.5616e-06 | 5.382e-06 | 0.054799 | 0.054799 | 0.054799 | 0.98827 | -0.225 | 0.98801 | -0.22991 | 15.0546
53 | -0.024638 | -0.0061867 | 0.024675 | 0.0062097 | 3.7286e-05 | 2.2955e-05 | 0.037296 | 0.037296 | 0.037296 | 0.98311 | -0.32514 | 0.98474 | -0.29347 | 10.2461
54 | -0.024675 | -0.0062097 | 0.02469 | 0.0062187 | 1.4645e-05 | 9.0155e-06 | 0.037296 | 0.037295 | 0.037296 | 0.98474 | -0.29347 | 0.98538 | -0.28106 | 10.246
55 | -0.036281 | -0.0091237 | 0.03637 | 0.0091795 | 8.8859e-05 | 5.5862e-05 | 0.054799 | 0.054799 | 0.054799 | 0.98538 | -0.28106 | 0.98801 | -0.22991 | 15.0547

## res_trafo
| p_hv_mw | q_hv_mvar | p_lv_mw | q_lv_mvar | pl_mw | ql_mvar | i_hv_ka | i_lv_ka | vm_hv_pu | va_hv_degree | vm_lv_pu | va_lv_degree | loading_percent
0 | -1.2729e-15 | -1.3162e-15 | 0.00165 | 1.2699e-07 | 0.00165 | 1.2699e-07 | 5.2857e-17 | 0.0023815 | 0.99998 | 149.9956 | 1 | 0 | 0.2619

## res_ext_grid
| p_mw | q_mvar
0 | 0.42361 | 0.10776

## res_load
| p_mw | q_mvar
0 | 0.0013171 | 0.00033009
1 | 0.0071512 | 0.0017923
2 | 0.038166 | 0.0095654
3 | 0.043669 | 0.010944
4 | 0.010193 | 0.0025545
5 | 0.026096 | 0.0065403
6 | 0.026817 | 0.0067209
7 | 0.04042 | 0.01013
8 | 0.017469 | 0.0043781
9 | 0.0017719 | 0.00044409
10 | 0.0094804 | 0.002376
11 | 0.0008227 | 0.00020619
12 | 0.012545 | 0.0031441
13 | 0.0036894 | 0.00092464
14 | 0.016467 | 0.004127
15 | 0.0036379 | 0.00091175
16 | 0.0002133 | 5.3458e-05
17 | 0.00083763 | 0.00020993
18 | 0.0040945 | 0.0010262
19 | 0.0019214 | 0.00048156
20 | 0.010689 | 0.002679
21 | 0.020437 | 0.0051219
22 | 0.01005 | 0.0025189
23 | 0.012886 | 0.0032294
24 | 0.0038588 | 0.0009671
25 | 0.013066 | 0.0032746
26 | 0.0085592 | 0.0021451
27 | 0.010387 | 0.0026032
28 | 0.0054681 | 0.0013704
29 | 0.030986 | 0.0077657
30 | 0.0078038 | 0.0019558
31 | 0.0041822 | 0.0010482
32 | 0.011591 | 0.002905

## dtypes
| element | column | dtype
0 | bus | name | object
1 | bus | vn_kv | float64
2 | bus | type | object
3 | bus | zone | object
4 | bus | in_service | bool
5 | load | name | object
6 | load | bus | uint32
7 | load | p_mw | float64
8 | load | q_mvar | float64
9 | load | const_z_percent | float64
10 | load | const_i_percent | float64
11 | load | sn_mva | float64
12 | load | scaling | float64
13 | load | in_service | bool
14 | load | type | object
15 | ext_grid | name | object
16 | ext_grid | bus | uint32
17 | ext_grid | vm_pu | float64
18 | ext_grid | va_degree | float64
19 | ext_grid | slack_weight | float64
20 | ext_grid | in_service | bool
21 | line | name | object
22 | line | std_type | object
23 | line | from_bus | uint32
24 | line | to_bus | uint32
25 | line | length_km | float64
26 | line | r_ohm_per_km | float64
27 | line | x_ohm_per_km | float64
28 | line | c_nf_per_km | float64
29 | line | g_us_per_km | float64
30 | line | max_i_ka | float64
31 | line | df | float64
32 | line | parallel | uint32
33 | line | type | object
34 | line | in_service | bool
35 | trafo | name | object
36 | trafo | std_type | object
37 | trafo | hv_bus | uint32
38 | trafo | lv_bus | uint32
39 | trafo | sn_mva | float64
40 | trafo | vn_hv_kv | float64
41 | trafo | vn_lv_kv | float64
42 | trafo | vk_percent | float64
43 | trafo | vkr_percent | float64
44 | trafo | pfe_kw | float64
45 | trafo | i0_percent | float64
46 | trafo | shift_degree | float64
47 | trafo | tap_side | object
48 | trafo | tap_neutral | int32
49 | trafo | tap_min | int32
50 | trafo | tap_max | int32
51 | trafo | tap_step_percent | float64
52 | trafo | tap_step_degree | float64
53 | trafo | tap_pos | int32
54 | trafo | tap_phase_shifter | bool
55 | trafo | parallel | uint32
56 | trafo | df | float64
57 | trafo | in_service | bool
58 | line_geodata | coords | object
59 | bus_geodata | x | float64
60 | bus_geodata | y | float64
61 | bus_geodata | coords | object
62 | res_bus | vm_pu | float64
63 | res_bus | va_degree | float64
64 | res_bus | p_mw | float64
65 | res_bus | q_mvar | float64
66 | res_line | p_from_mw | float64
67 | res_line | q_from_mvar | float64
68 | res_line | p_to_mw | float64
69 | res_line | q_to_mvar | float64
70 | res_line | pl_mw | float64
71 | res_line | ql_mvar | float64
72 | res_line | i_from_ka | float64
73 | res_line | i_to_ka | float64
74 | res_line | i_ka | float64
75 | res_line | vm_from_pu | float64
76 | res_line | va_from_degree | float64
77 | res_line | vm_to_pu | float64
78 | res_line | va_to_degree | float64
79 | res_line | loading_percent | float64
80 | res_trafo | p_hv_mw | float64
81 | res_trafo | q_hv_mvar | float64
82 | res_trafo | p_lv_mw | float64
83 | res_trafo | q_lv_mvar | float64
84 | res_trafo | pl_mw | float64
85 | res_trafo | ql_mvar | float64
86 | res_trafo | i_hv_ka | float64
87 | res_trafo | i_lv_ka | float64
88 | res_trafo | vm_hv_pu | float64
89 | res_trafo | va_hv_degree | float64
90 | res_trafo | vm_lv_pu | float64
91 | res_trafo | va_lv_degree | float64
92 | res_trafo | loading_percent | float64
93 | res_ext_grid | p_mw | float64
94 | res_ext_grid | q_mvar | float64
95 | res_load | p_mw | float64
96 | res_load | q_mvar | float64

## parameters
| version | format_version | converged | OPF_converged | name | f_hz | sn_mva
0 | 2.14.6 | 2.14.0 | TRUE | FALSE |  | 50 | 1