## bus
| name | vn_kv | type | zone | in_service
0 | bus_LV_244-5_0_4_node_0 | 0.4 | n |  | TRUE
1 | bus_LV_244-5_0_4_node_1 | 0.4 | n |  | TRUE
2 | bus_LV_244-5_0_4_node_2 | 0.4 | n |  | TRUE
3 | bus_LV_244-5_0_4_node_3 | 0.4 | n |  | TRUE
4 | bus_LV_244-5_0_4_node_4 | 0.4 | n |  | TRUE
5 | bus_LV_244-5_0_4_node_5 | 0.4 | n |  | TRUE
6 | bus_LV_244-5_0_4_node_69 | 0.4 | n |  | TRUE
7 | bus_LV_244-5_0_4_node_93 | 0.4 | n |  | TRUE
8 | bus_LV_244-5_0_4_node_6 | 0.4 | n |  | TRUE
9 | bus_LV_244-5_0_4_node_71 | 0.4 | n |  | TRUE
10 | bus_LV_244-5_0_4_node_67 | 0.4 | n |  | TRUE
11 | bus_LV_244-5_0_4_node_94 | 0.4 | n |  | TRUE
12 | bus_LV_244-5_0_4_node_7 | 0.4 | n |  | TRUE
13 | bus_LV_244-5_0_4_node_96 | 0.4 | n |  | TRUE
14 | bus_LV_244-5_0_4_node_8 | 0.4 | n |  | TRUE
15 | bus_LV_244-5_0_4_node_9 | 0.4 | n |  | TRUE
16 | bus_LV_244-5_0_4_node_95 | 0.4 | n |  | TRUE
17 | bus_LV_244-5_0_4_node_10 | 0.4 | n |  | TRUE
18 | bus_LV_244-5_0_4_node_31 | 0.4 | n |  | TRUE
19 | bus_LV_244-5_0_4_node_25 | 0.4 | n |  | TRUE
20 | bus_LV_244-5_0_4_node_11 | 0.4 | n |  | TRUE
21 | bus_LV_244-5_0_4_node_12 | 0.4 | n |  | TRUE
22 | bus_LV_244-5_0_4_node_13 | 0.4 | n |  | TRUE
23 | bus_LV_244-5_0_4_node_14 | 0.4 | n |  | TRUE
24 | bus_LV_244-5_0_4_node_15 | 0.4 | n |  | TRUE
25 | bus_LV_244-5_0_4_node_16 | 0.4 | n |  | TRUE
26 | bus_LV_244-5_0_4_node_26 | 0.4 | n |  | TRUE
27 | bus_LV_244-5_0_4_node_23 | 0.4 | n |  | TRUE
28 | bus_LV_244-5_0_4_node_66 | 0.4 | n |  | TRUE
29 | bus_LV_244-5_0_4_node_65 | 0.4 | n |  | TRUE
30 | bus_LV_244-5_0_4_node_27 | 0.4 | n |  | TRUE
31 | bus_LV_244-5_0_4_node_24 | 0.4 | n |  | TRUE
32 | bus_LV_244-5_0_4_node_48 | 0.4 | n |  | TRUE
33 | bus_LV_244-5_0_4_node_57 | 0.4 | n |  | TRUE
34 | bus_LV_244-5_0_4_node_17 | 0.4 | n |  | TRUE
35 | bus_LV_244-5_0_4_node_18 | 0.4 | n |  | TRUE
36 | bus_LV_244-5_0_4_node_19 | 0.4 | n |  | TRUE
37 | bus_LV_244-5_0_4_node_21 | 0.4 | n |  | TRUE
38 | bus_LV_244-5_0_4_node_22 | 0.4 | n |  | TRUE
39 | bus_LV_244-5_0_4_node_30 | 0.4 | n |  | TRUE
40 | bus_LV_244-5_0_4_node_28 | 0.4 | n |  | TRUE
41 | bus_LV_244-5_0_4_node_29 | 0.4 | n |  | TRUE
42 | bus_LV_244-5_0_4_node_78 | 0.4 | n |  | TRUE
43 | bus_LV_244-5_0_4_node_79 | 0.4 | n |  | TRUE
44 | bus_LV_244-5_0_4_node_32 | 0.4 | n |  | TRUE
45 | bus_LV_244-5_0_4_node_33 | 0.4 | n |  | TRUE
46 | bus_LV_244-5_0_4_node_34 | 0.4 | n |  | TRUE
47 | bus_LV_244-5_0_4_node_63 | 0.4 | n |  | TRUE
48 | bus_LV_244-5_0_4_node_62 | 0.4 | n |  | TRUE
49 | bus_LV_244-5_0_4_node_36 | 0.4 | n |  | TRUE
50 | bus_LV_244-5_0_4_node_50 | 0.4 | n |  | TRUE
51 | bus_LV_244-5_0_4_node_51 | 0.4 | n |  | TRUE
52 | bus_LV_244-5_0_4_node_38 | 0.4 | n |  | TRUE
53 | bus_LV_244-5_0_4_node_39 | 0.4 | n |  | TRUE
54 | bus_LV_244-5_0_4_node_40 | 0.4 | n |  | TRUE
55 | bus_LV_244-5_0_4_node_64 | 0.4 | n |  | TRUE
56 | bus_LV_244-5_0_4_node_55 | 0.4 | n |  | TRUE
57 | bus_LV_244-5_0_4_node_44 | 0.4 | n |  | TRUE
58 | bus_LV_244-5_0_4_node_53 | 0.4 | n |  | TRUE
59 | bus_LV_244-5_0_4_node_41 | 0.4 | n |  | TRUE
60 | bus_LV_244-5_0_4_node_42 | 0.4 | n |  | TRUE
61 | bus_LV_244-5_0_4_node_43 | 0.4 | n |  | TRUE
62 | bus_LV_244-5_0_4_node_45 | 0.4 | n |  | TRUE
63 | bus_LV_244-5_0_4_node_46 | 0.4 | n |  | TRUE
64 | bus_LV_244-5_0_4_node_47 | 0.4 | n |  | TRUE
65 | bus_LV_244-5_0_4_node_49 | 0.4 | n |  | TRUE
66 | bus_LV_244-5_0_4_node_58 | 0.4 | n |  | TRUE
67 | bus_LV_244-5_0_4_node_52 | 0.4 | n |  | TRUE
68 | bus_LV_244-5_0_4_node_59 | 0.4 | n |  | TRUE
69 | bus_LV_244-5_0_4_node_87 | 0.4 | n |  | TRUE
70 | bus_LV_244-5_0_4_node_54 | 0.4 | n |  | TRUE
71 | bus_LV_244-5_0_4_node_56 | 0.4 | n |  | TRUE
72 | bus_LV_244-5_0_4_node_61 | 0.4 | n |  | TRUE
73 | bus_LV_244-5_0_4_node_60 | 0.4 | n |  | TRUE
74 | bus_LV_244-5_0_4_node_88 | 0.4 | n |  | TRUE
75 | bus_LV_244-5_0_4_node_89 | 0.4 | n |  | TRUE
76 | bus_LV_244-5_0_4_node_72 | 0.4 | n |  | TRUE
77 | bus_LV_244-5_0_4_node_75 | 0.4 | n |  | TRUE
78 | bus_LV_244-5_0_4_node_76 | 0.4 | n |  | TRUE
79 | bus_LV_244-5_0_4_node_73 | 0.4 | n |  | TRUE
80 | bus_LV_244-5_0_4_node_74 | 0.4 | n |  | TRUE
81 | bus_LV_244-5_0_4_node_81 | 0.4 | n |  | TRUE
82 | bus_LV_244-5_0_4_node_83 | 0.4 | n |  | TRUE
83 | bus_LV_244-5_0_4_node_80 | 0.4 | n |  | TRUE
84 | bus_LV_244-5_0_4_node_77 | 0.4 | n |  | TRUE
85 | bus_LV_244-5_0_4_node_82 | 0.4 | n |  | TRUE
86 | bus_LV_244-5_0_4_node_84 | 0.4 | n |  | TRUE
87 | bus_LV_244-5_0_4_node_85 | 0.4 | n |  | TRUE
88 | bus_LV_244-5_0_4_node_86 | 0.4 | n |  | TRUE
89 | bus_LV_244-5_0_4_node_91 | 0.4 | n |  | TRUE
90 | bus_LV_244-5_0_4_node_92 | 0.4 | n |  | TRUE
91 | bus_MV_516_1_node_52 | 20 | n |  | TRUE

## load
| name | bus | p_mw | q_mvar | const_z_percent | const_i_percent | sn_mva | scaling | in_service | type
0 | LV_244-5_0_4_load_0 | 0 | 0.0091275 | 0.0022876 | 0 | 0 |  | 1 | TRUE | wye
1 | LV_244-5_0_4_load_5 | 5 | 0.0047921 | 0.001201 | 0 | 0 |  | 1 | TRUE | wye
2 | LV_244-5_0_4_load_93 | 7 | 0.02556 | 0.006406 | 0 | 0 |  | 1 | TRUE | wye
3 | LV_244-5_0_4_load_71 | 9 | 0.0078892 | 0.0019772 | 0 | 0 |  | 1 | TRUE | wye
4 | LV_244-5_0_4_load_67 | 10 | 0.043257 | 0.010841 | 0 | 0 |  | 1 | TRUE | wye
5 | LV_244-5_0_4_load_94 | 11 | 0.019093 | 0.0047853 | 0 | 0 |  | 1 | TRUE | wye
6 | LV_244-5_0_4_load_96 | 13 | 0.010426 | 0.002613 | 0 | 0 |  | 1 | TRUE | wye
7 | LV_244-5_0_4_load_8 | 14 | 0.0014829 | 0.00037166 | 0 | 0 |  | 1 | TRUE | wye
8 | LV_244-5_0_4_load_9 | 15 | 0.0010417 | 0.00026108 | 0 | 0 |  | 1 | TRUE | wye
9 | LV_244-5_0_4_load_95 | 16 | 0.0044807 | 0.001123 | 0 | 0 |  | 1 | TRUE | wye
10 | LV_244-5_0_4_load_10 | 17 | 0.0016254 | 0.00040737 | 0 | 0 |  | 1 | TRUE | wye
11 | LV_244-5_0_4_load_31 | 18 | 0.0008953 | 0.00022438 | 0 | 0 |  | 1 | TRUE | wye
12 | LV_244-5_0_4_load_25 | 19 | 0.001787 | 0.00044787 | 0 | 0 |  | 1 | TRUE | wye
13 | LV_244-5_0_4_load_11 | 20 | 0.0045162 | 0.0011319 | 0 | 0 |  | 1 | TRUE | wye
14 | LV_244-5_0_4_load_12 | 21 | 0.0042014 | 0.001053 | 0 | 0 |  | 1 | TRUE | wye
15 | LV_244-5_0_4_load_14 | 23 | 0.0047252 | 0.0011843 | 0 | 0 |  | 1 | TRUE | wye
16 | LV_244-5_0_4_load_15 | 24 | 0.0027048 | 0.00067788 | 0 | 0 |  | 1 | TRUE | wye
17 | LV_244-5_0_4_load_26 | 26 | 0.0040534 | 0.0010159 | 0 | 0 |  | 1 | TRUE | wye
18 | LV_244-5_0_4_load_23 | 27 | 0.0027048 | 0.00067789 | 0 | 0 |  | 1 | TRUE | wye
19 | LV_244-5_0_4_load_66 | 28 | 0.0053725 | 0.0013465 | 0 | 0 |  | 1 | TRUE | wye
20 | LV_244-5_0_4_load_65 | 29 | 0.0024291 | 0.00060879 | 0 | 0 |  | 1 | TRUE | wye
21 | LV_244-5_0_4_load_24 | 31 | 0.0026629 | 0.00066738 | 0 | 0 |  | 1 | TRUE | wye
22 | LV_244-5_0_4_load_48 | 32 | 0.0082897 | 0.0020776 | 0 | 0 |  | 1 | TRUE | wye
23 | LV_244-5_0_4_load_57 | 33 | 0.0016929 | 0.00042429 | 0 | 0 |  | 1 | TRUE | wye
24 | LV_244-5_0_4_load_17 | 34 | 0.0017399 | 0.00043606 | 0 | 0 |  | 1 | TRUE | wye
25 | LV_244-5_0_4_load_18 | 35 | 0.0022706 | 0.00056906 | 0 | 0 |  | 1 | TRUE | wye
26 | LV_244-5_0_4_load_21 | 37 | 0.0029529 | 0.00074007 | 0 | 0 |  | 1 | TRUE | wye
27 | LV_244-5_0_4_load_22 | 38 | 0.0012666 | 0.00031745 | 0 | 0 |  | 1 | TRUE | wye
28 | LV_244-5_0_4_load_30 | 39 | 0.0035771 | 0.00089649 | 0 | 0 |  | 1 | TRUE | wye
29 | LV_244-5_0_4_load_28 | 40 | 0.0057116 | 0.0014315 | 0 | 0 |  | 1 | TRUE | wye
30 | LV_244-5_0_4_load_29 | 41 | 0.0054239 | 0.0013593 | 0 | 0 |  | 1 | TRUE | wye
31 | LV_244-5_0_4_load_78 | 42 | 0.0086938 | 0.0021789 | 0 | 0 |  | 1 | TRUE | wye
32 | LV_244-5_0_4_load_79 | 43 | 0.0043103 | 0.0010803 | 0 | 0 |  | 1 | TRUE | wye
33 | LV_244-5_0_4_load_32 | 44 | 0.0018807 | 0.00047134 | 0 | 0 |  | 1 | TRUE | wye
34 | LV_244-5_0_4_load_33 | 45 | 0.0012187 | 0.00030544 | 0 | 0 |  | 1 | TRUE | wye
35 | LV_244-5_0_4_load_63 | 47 | 0.0018966 | 0.00047533 | 0 | 0 |  | 1 | TRUE | wye
36 | LV_244-5_0_4_load_62 | 48 | 0.0014229 | 0.00035662 | 0 | 0 |  | 1 | TRUE | wye
37 | LV_244-5_0_4_load_36 | 49 | 0.0011637 | 0.00029165 | 0 | 0 |  | 1 | TRUE | wye
38 | LV_244-5_0_4_load_50 | 50 | 0.0013797 | 0.00034579 | 0 | 0 |  | 1 | TRUE | wye
39 | LV_244-5_0_4_load_51 | 51 | 0.0016102 | 0.00040356 | 0 | 0 |  | 1 | TRUE | wye
40 | LV_244-5_0_4_load_38 | 52 | 0.0019311 | 0.00048399 | 0 | 0 |  | 1 | TRUE | wye
41 | LV_244-5_0_4_load_39 | 53 | 0.0017024 | 0.00042666 | 0 | 0 |  | 1 | TRUE | wye
42 | LV_244-5_0_4_load_64 | 55 | 0.00082997 | 0.00020801 | 0 | 0 |  | 1 | TRUE | wye
43 | LV_244-5_0_4_load_53 | 58 | 0.0041246 | 0.0010337 | 0 | 0 |  | 1 | TRUE | wye
44 | LV_244-5_0_4_load_41 | 59 | 0.003587 | 0.00089899 | 0 | 0 |  | 1 | TRUE | wye
45 | LV_244-5_0_4_load_42 | 60 | 0.003944 | 0.00098847 | 0 | 0 |  | 1 | TRUE | wye
46 | LV_244-5_0_4_load_43 | 61 | 0.00096803 | 0.00024261 | 0 | 0 |  | 1 | TRUE | wye
47 | LV_244-5_0_4_load_45 | 62 | 0.0034854 | 0.00087351 | 0 | 0 |  | 1 | TRUE | wye
48 | LV_244-5_0_4_load_46 | 63 | 0.0091086 | 0.0022828 | 0 | 0 |  | 1 | TRUE | wye
49 | LV_244-5_0_4_load_47 | 64 | 0.0035041 | 0.00087822 | 0 | 0 |  | 1 | TRUE | wye
50 | LV_244-5_0_4_load_49 | 65 | 0.0056937 | 0.001427 | 0 | 0 |  | 1 | TRUE | wye
51 | LV_244-5_0_4_load_58 | 66 | 0.0013094 | 0.00032816 | 0 | 0 |  | 1 | TRUE | wye
52 | LV_244-5_0_4_load_59 | 68 | 0.003244 | 0.00081302 | 0 | 0 |  | 1 | TRUE | wye
53 | LV_244-5_0_4_load_54 | 70 | 0.0020988 | 0.00052601 | 0 | 0 |  | 1 | TRUE | wye
54 | LV_244-5_0_4_load_61 | 72 | 0.0057188 | 0.0014333 | 0 | 0 |  | 1 | TRUE | wye
55 | LV_244-5_0_4_load_60 | 73 | 0.0019682 | 0.00049328 | 0 | 0 |  | 1 | TRUE | wye
56 | LV_244-5_0_4_load_88 | 74 | 0.0056794 | 0.0014234 | 0 | 0 |  | 1 | TRUE | wye
57 | LV_244-5_0_4_load_89 | 75 | 0.0023045 | 0.00057756 | 0 | 0 |  | 1 | TRUE | wye
58 | LV_244-5_0_4_load_75 | 77 | 0.0073487 | 0.0018418 | 0 | 0 |  | 1 | TRUE | wye
59 | LV_244-5_0_4_load_76 | 78 | 0.0081255 | 0.0020364 | 0 | 0 |  | 1 | TRUE | wye
60 | LV_244-5_0_4_load_73 | 79 | 0.0089084 | 0.0022326 | 0 | 0 |  | 1 | TRUE | wye
61 | LV_244-5_0_4_load_74 | 80 | 0.0028919 | 0.00072477 | 0 | 0 |  | 1 | TRUE | wye
62 | LV_244-5_0_4_load_81 | 81 | 0.0085997 | 0.0021553 | 0 | 0 |  | 1 | TRUE | wye
63 | LV_244-5_0_4_load_80 | 83 | 0.0094563 | 0.00237 | 0 | 0 |  | 1 | TRUE | wye
64 | LV_244-5_0_4_load_77 | 84 | 0.0058395 | 0.0014635 | 0 | 0 |  | 1 | TRUE | wye
65 | LV_244-5_0_4_load_82 | 85 | 0.0061136 | 0.0015322 | 0 | 0 |  | 1 | TRUE | wye
66 | LV_244-5_0_4_load_85 | 87 | 0.011577 | 0.0029015 | 0 | 0 |  | 1 | TRUE | wye
67 | LV_244-5_0_4_load_86 | 88 | 0.0013036 | 0.00032671 | 0 | 0 |  | 1 | TRUE | wye
68 | LV_244-5_0_4_load_91 | 89 | 0.0022048 | 0.00055257 | 0 | 0 |  | 1 | TRUE | wye
69 | LV_244-5_0_4_load_92 | 90 | 0.0021516 | 0.00053924 | 0 | 0 |  | 1 | TRUE | wye

## ext_grid
| name | bus | vm_pu | va_degree | slack_weight | in_service
0 |  | 42 | 1 | 0 | 1 | TRUE

## line
| name | std_type | from_bus | to_bus | length_km | r_ohm_per_km | x_ohm_per_km | c_nf_per_km | g_us_per_km | max_i_ka | df | parallel | type | in_service
0 | LV_244-5_0_4_line_0 |  | 0 | 1 | 0.024784 | 0.125 | 0.08 | 261 | 0 | 0.364 | 1 | 1 | cs | TRUE
1 | LV_244-5_0_4_line_1 |  | 0 | 2 | 0.05665 | 0.125 | 0.08 | 261 | 0 | 0.364 | 1 | 1 | cs | TRUE
2 | LV_244-5_0_4_line_2 |  | 1 | 3 | 0.025622 | 0.125 | 0.08 | 261 | 0 | 0.364 | 1 | 1 | cs | TRUE
3 | LV_244-5_0_4_line_3 |  | 2 | 4 | 0.007095 | 0.125 | 0.08 | 261 | 0 | 0.364 | 1 | 1 | cs | TRUE
4 | LV_244-5_0_4_line_4 |  | 3 | 5 | 0.033153 | 0.125 | 0.08 | 261 | 0 | 0.364 | 1 | 1 | cs | TRUE
5 | LV_244-5_0_4_line_5 |  | 4 | 6 | 0.021639 | 0.125 | 0.08 | 261 | 0 | 0.364 | 1 | 1 | cs | TRUE
6 | LV_244-5_0_4_line_6 |  | 4 | 7 | 0.028174 | 0.125 | 0.08 | 261 | 0 | 0.364 | 1 | 1 | cs | TRUE
7 | LV_244-5_0_4_line_7 |  | 5 | 8 | 0.0099435 | 0.125 | 0.08 | 261 | 0 | 0.364 | 1 | 1 | cs | TRUE
8 | LV_244-5_0_4_line_8 |  | 6 | 9 | 0.024473 | 0.125 | 0.08 | 261 | 0 | 0.364 | 1 | 1 | cs | TRUE
9 | LV_244-5_0_4_line_9 |  | 6 | 10 | 0.031942 | 0.125 | 0.08 | 261 | 0 | 0.364 | 1 | 1 | cs | TRUE
10 | LV_244-5_0_4_line_10 |  | 7 | 11 | 0.0016117 | 0.125 | 0.08 | 261 | 0 | 0.364 | 1 | 1 | cs | TRUE
11 | LV_244-5_0_4_line_11 |  | 8 | 12 | 0.016009 | 0.125 | 0.08 | 261 | 0 | 0.364 | 1 | 1 | cs | TRUE
12 | LV_244-5_0_4_line_12 |  | 9 | 76 | 0.022906 | 0.125 | 0.08 | 261 | 0 | 0.364 | 1 | 1 | cs | TRUE
13 | LV_244-5_0_4_line_13 |  | 12 | 13 | 0.01813 | 0.125 | 0.08 | 261 | 0 | 0.364 | 1 | 1 | cs | TRUE
14 | LV_244-5_0_4_line_14 |  | 14 | 15 | 0.018231 | 0.125 | 0.08 | 261 | 0 | 0.364 | 1 | 1 | cs | TRUE
15 | LV_244-5_0_4_line_15 |  | 14 | 16 | 0.045666 | 0.125 | 0.08 | 261 | 0 | 0.364 | 1 | 1 | cs | TRUE
16 | LV_244-5_0_4_line_16 |  | 15 | 17 | 0.0060406 | 0.125 | 0.08 | 261 | 0 | 0.364 | 1 | 1 | cs | TRUE
17 | LV_244-5_0_4_line_17 |  | 17 | 18 | 0.01219 | 0.125 | 0.08 | 261 | 0 | 0.364 | 1 | 1 | cs | TRUE
18 | LV_244-5_0_4_line_18 |  | 18 | 19 | 0.017621 | 0.125 | 0.08 | 261 | 0 | 0.364 | 1 | 1 | cs | TRUE
19 | LV_244-5_0_4_line_19 |  | 19 | 31 | 0.0028298 | 0.125 | 0.08 | 261 | 0 | 0.364 | 1 | 1 | cs | TRUE
20 | LV_244-5_0_4_line_20 |  | 20 | 21 | 0.0029035 | 0.125 | 0.08 | 261 | 0 | 0.364 | 1 | 1 | cs | TRUE
21 | LV_244-5_0_4_line_21 |  | 20 | 22 | 0.016394 | 0.125 | 0.08 | 261 | 0 | 0.364 | 1 | 1 | cs | TRUE
22 | LV_244-5_0_4_line_22 |  | 21 | 23 | 0.024981 | 0.125 | 0.08 | 261 | 0 | 0.364 | 1 | 1 | cs | TRUE
23 | LV_244-5_0_4_line_23 |  | 22 | 24 | 0.0315 | 0.125 | 0.08 | 261 | 0 | 0.364 | 1 | 1 | cs | TRUE
24 | LV_244-5_0_4_line_24 |  | 22 | 25 | 0.004796 | 0.125 | 0.08 | 261 | 0 | 0.364 | 1 | 1 | cs | TRUE
25 | LV_244-5_0_4_line_25 |  | 23 | 26 | 0.0010261 | 0.125 | 0.08 | 261 | 0 | 0.364 | 1 | 1 | cs | TRUE
26 | LV_244-5_0_4_line_26 |  | 24 | 27 | 0.0047061 | 0.125 | 0.08 | 261 | 0 | 0.364 | 1 | 1 | cs | TRUE
27 | LV_244-5_0_4_line_27 |  | 25 | 28 | 0.036312 | 0.125 | 0.08 | 261 | 0 | 0.364 | 1 | 1 | cs | TRUE
28 | LV_244-5_0_4_line_28 |  | 25 | 29 | 0.024751 | 0.125 | 0.08 | 261 | 0 | 0.364 | 1 | 1 | cs | TRUE
29 | LV_244-5_0_4_line_29 |  | 26 | 30 | 0.019639 | 0.125 | 0.08 | 261 | 0 | 0.364 | 1 | 1 | cs | TRUE
30 | LV_244-5_0_4_line_30 |  | 27 | 31 | 0.020165 | 0.125 | 0.08 | 261 | 0 | 0.364 | 1 | 1 | cs | TRUE
31 | LV_244-5_0_4_line_31 |  | 28 | 32 | 0.023911 | 0.125 | 0.08 | 261 | 0 | 0.364 | 1 | 1 | cs | TRUE
32 | LV_244-5_0_4_line_32 |  | 29 | 33 | 0.026798 | 0.125 | 0.08 | 261 | 0 | 0.364 | 1 | 1 | cs | TRUE
33 | LV_244-5_0_4_line_33 |  | 30 | 40 | 0.014438 | 0.125 | 0.08 | 261 | 0 | 0.364 | 1 | 1 | cs | TRUE
34 | LV_244-5_0_4_line_34 |  | 30 | 41 | 0.019244 | 0.125 | 0.08 | 261 | 0 | 0.364 | 1 | 2 | cs | TRUE
35 | LV_244-5_0_4_line_35 |  | 32 | 63 | 0.014888 | 0.125 | 0.08 | 261 | 0 | 0.364 | 1 | 1 | cs | TRUE
36 | LV_244-5_0_4_line_36 |  | 33 | 56 | 0.042123 | 0.125 | 0.08 | 261 | 0 | 0.364 | 1 | 1 | cs | TRUE
37 | LV_244-5_0_4_line_37 |  | 34 | 35 | 0.022711 | 0.125 | 0.08 | 261 | 0 | 0.364 | 1 | 1 | cs | TRUE
38 | LV_244-5_0_4_line_38 |  | 34 | 36 | 0.0065707 | 0.125 | 0.08 | 261 | 0 | 0.364 | 1 | 1 | cs | TRUE
39 | LV_244-5_0_4_line_39 |  | 36 | 37 | 0.019358 | 0.125 | 0.08 | 261 | 0 | 0.364 | 1 | 1 | cs | TRUE
40 | LV_244-5_0_4_line_40 |  | 36 | 38 | 0.033168 | 0.125 | 0.08 | 261 | 0 | 0.364 | 1 | 1 | cs | TRUE
41 | LV_244-5_0_4_line_41 |  | 37 | 39 | 0.022404 | 0.125 | 0.08 | 261 | 0 | 0.364 | 1 | 1 | cs | TRUE
42 | LV_244-5_0_4_line_42 |  | 39 | 40 | 0.023358 | 0.125 | 0.08 | 261 | 0 | 0.364 | 1 | 1 | cs | TRUE
43 | LV_244-5_0_4_line_43 |  | 41 | 42 | 0.02993 | 0.125 | 0.08 | 261 | 0 | 0.364 | 1 | 2 | cs | TRUE
44 | LV_244-5_0_4_line_44 |  | 42 | 43 | 0.00025105 | 0.125 | 0.08 | 261 | 0 | 0.364 | 1 | 2 | cs | TRUE
45 | LV_244-5_0_4_line_45 |  | 43 | 83 | 0.024796 | 0.125 | 0.08 | 261 | 0 | 0.364 | 1 | 2 | cs | TRUE
46 | LV_244-5_0_4_line_46 |  | 44 | 45 | 0.013706 | 0.125 | 0.08 | 261 | 0 | 0.364 | 1 | 1 | cs | TRUE
47 | LV_244-5_0_4_line_47 |  | 45 | 46 | 0.019528 | 0.125 | 0.08 | 261 | 0 | 0.364 | 1 | 1 | cs | TRUE
48 | LV_244-5_0_4_line_48 |  | 46 | 47 | 0.021854 | 0.125 | 0.08 | 261 | 0 | 0.364 | 1 | 1 | cs | TRUE
49 | LV_244-5_0_4_line_49 |  | 47 | 48 | 0.0602 | 0.125 | 0.08 | 261 | 0 | 0.364 | 1 | 1 | cs | TRUE
50 | LV_244-5_0_4_line_50 |  | 48 | 73 | 0.049345 | 0.125 | 0.08 | 261 | 0 | 0.364 | 1 | 1 | cs | TRUE
51 | LV_244-5_0_4_line_51 |  | 49 | 50 | 0.021339 | 0.125 | 0.08 | 261 | 0 | 0.364 | 1 | 1 | cs | TRUE
52 | LV_244-5_0_4_line_52 |  | 50 | 51 | 0.021956 | 0.125 | 0.08 | 261 | 0 | 0.364 | 1 | 1 | cs | TRUE
53 | LV_244-5_0_4_line_53 |  | 51 | 67 | 0.016631 | 0.125 | 0.08 | 261 | 0 | 0.364 | 1 | 1 | cs | TRUE
54 | LV_244-5_0_4_line_54 |  | 52 | 53 | 0.00099942 | 0.125 | 0.08 | 261 | 0 | 0.364 | 1 | 1 | cs | TRUE
55 | LV_244-5_0_4_line_55 |  | 53 | 54 | 0.012816 | 0.125 | 0.08 | 261 | 0 | 0.364 | 1 | 1 | cs | TRUE
56 | LV_244-5_0_4_line_56 |  | 54 | 55 | 0.013742 | 0.125 | 0.08 | 261 | 0 | 0.364 | 1 | 1 | cs | TRUE
57 | LV_244-5_0_4_line_57 |  | 54 | 56 | 0.027606 | 0.125 | 0.08 | 261 | 0 | 0.364 | 1 | 1 | cs | TRUE
58 | LV_244-5_0_4_line_58 |  | 55 | 57 | 0.01327 | 0.125 | 0.08 | 261 | 0 | 0.364 | 1 | 1 | cs | TRUE
59 | LV_244-5_0_4_line_59 |  | 56 | 58 | 0.022183 | 0.125 | 0.08 | 261 | 0 | 0.364 | 1 | 1 | cs | TRUE
60 | LV_244-5_0_4_line_60 |  | 57 | 60 | 0.018339 | 0.125 | 0.08 | 261 | 0 | 0.364 | 1 | 1 | cs | TRUE
61 | LV_244-5_0_4_line_61 |  | 58 | 70 | 0.028932 | 0.125 | 0.08 | 261 | 0 | 0.364 | 1 | 1 | cs | TRUE
62 | LV_244-5_0_4_line_62 |  | 59 | 60 | 0.026121 | 0.125 | 0.08 | 261 | 0 | 0.364 | 1 | 1 | cs | TRUE
63 | LV_244-5_0_4_line_63 |  | 59 | 61 | 0.0076938 | 0.125 | 0.08 | 261 | 0 | 0.364 | 1 | 1 | cs | TRUE
64 | LV_244-5_0_4_line_64 |  | 62 | 63 | 0.012616 | 0.125 | 0.08 | 261 | 0 | 0.364 | 1 | 1 | cs | TRUE
65 | LV_244-5_0_4_line_65 |  | 62 | 64 | 0.025404 | 0.125 | 0.08 | 261 | 0 | 0.364 | 1 | 1 | cs | TRUE
66 | LV_244-5_0_4_line_66 |  | 64 | 65 | 0.034538 | 0.125 | 0.08 | 261 | 0 | 0.364 | 1 | 1 | cs | TRUE
67 | LV_244-5_0_4_line_67 |  | 65 | 66 | 0.014289 | 0.125 | 0.08 | 261 | 0 | 0.364 | 1 | 1 | cs | TRUE
68 | LV_244-5_0_4_line_68 |  | 66 | 67 | 0.030777 | 0.125 | 0.08 | 261 | 0 | 0.364 | 1 | 1 | cs | TRUE
69 | LV_244-5_0_4_line_69 |  | 67 | 68 | 0.023895 | 0.125 | 0.08 | 261 | 0 | 0.364 | 1 | 1 | cs | TRUE
70 | LV_244-5_0_4_line_70 |  | 68 | 69 | 0.016356 | 0.125 | 0.08 | 261 | 0 | 0.364 | 1 | 1 | cs | TRUE
71 | LV_244-5_0_4_line_71 |  | 69 | 74 | 0.024787 | 0.125 | 0.08 | 261 | 0 | 0.364 | 1 | 1 | cs | TRUE
72 | LV_244-5_0_4_line_72 |  | 69 | 75 | 0.040457 | 0.125 | 0.08 | 261 | 0 | 0.364 | 1 | 1 | cs | TRUE
73 | LV_244-5_0_4_line_73 |  | 70 | 71 | 0.027458 | 0.125 | 0.08 | 261 | 0 | 0.364 | 1 | 1 | cs | TRUE
74 | LV_244-5_0_4_line_74 |  | 71 | 72 | 0.0049914 | 0.125 | 0.08 | 261 | 0 | 0.364 | 1 | 1 | cs | TRUE
75 | LV_244-5_0_4_line_75 |  | 72 | 73 | 0.029643 | 0.125 | 0.08 | 261 | 0 | 0.364 | 1 | 1 | cs | TRUE
76 | LV_244-5_0_4_line_76 |  | 75 | 90 | 0.0095509 | 0.125 | 0.08 | 261 | 0 | 0.364 | 1 | 1 | cs | TRUE
77 | LV_244-5_0_4_line_77 |  | 76 | 79 | 0.024798 | 0.125 | 0.08 | 261 | 0 | 0.364 | 1 | 2 | cs | TRUE
78 | LV_244-5_0_4_line_78 |  | 76 | 80 | 0.028394 | 0.125 | 0.08 | 261 | 0 | 0.364 | 1 | 1 | cs | TRUE
79 | LV_244-5_0_4_line_79 |  | 77 | 78 | 0.010512 | 0.125 | 0.08 | 261 | 0 | 0.364 | 1 | 1 | cs | TRUE
80 | LV_244-5_0_4_line_80 |  | 78 | 84 | 0.0076851 | 0.125 | 0.08 | 261 | 0 | 0.364 | 1 | 1 | cs | TRUE
81 | LV_244-5_0_4_line_81 |  | 79 | 81 | 0.0029247 | 0.125 | 0.08 | 261 | 0 | 0.364 | 1 | 2 | cs | TRUE
82 | LV_244-5_0_4_line_82 |  | 80 | 82 | 0.016919 | 0.125 | 0.08 | 261 | 0 | 0.364 | 1 | 1 | cs | TRUE
83 | LV_244-5_0_4_line_83 |  | 81 | 83 | 0.019487 | 0.125 | 0.08 | 261 | 0 | 0.364 | 1 | 2 | cs | TRUE
84 | LV_244-5_0_4_line_84 |  | 82 | 84 | 0.021917 | 0.125 | 0.08 | 261 | 0 | 0.364 | 1 | 1 | cs | TRUE
85 | LV_244-5_0_4_line_85 |  | 82 | 85 | 0.0065576 | 0.125 | 0.08 | 261 | 0 | 0.364 | 1 | 1 | cs | TRUE
86 | LV_244-5_0_4_line_86 |  | 85 | 86 | 0.031085 | 0.125 | 0.08 | 261 | 0 | 0.364 | 1 | 1 | cs | TRUE
87 | LV_244-5_0_4_line_87 |  | 86 | 87 | 0.031053 | 0.125 | 0.08 | 261 | 0 | 0.364 | 1 | 1 | cs | TRUE
88 | LV_244-5_0_4_line_88 |  | 88 | 89 | 0.00036375 | 0.125 | 0.08 | 261 | 0 | 0.364 | 1 | 1 | cs | TRUE
89 | LV_244-5_0_4_line_89 |  | 89 | 90 | 0.0092802 | 0.125 | 0.08 | 261 | 0 | 0.364 | 1 | 1 | cs | TRUE

## trafo
| name | std_type | hv_bus | lv_bus | sn_mva | vn_hv_kv | vn_lv_kv | vk_percent | vkr_percent | pfe_kw | i0_percent | shift_degree | tap_side | tap_neutral | tap_min | tap_max | tap_step_percent | tap_step_degree | tap_pos | tap_phase_shifter | parallel | df | in_service
0 | LV_244-5_0_4_trafo_78 | 0.63 MVA 20/0.4 kV | 91 | 42 | 0.63 | 20 | 0.4 | 6 | 1.206 | 1.65 | 0.2619 | 150 | hv | 0 | -2 | 2 | 2.5 | 0 | 0 | FALSE | 1 | 1 | TRUE

## line_geodata
| x0 | y0 | x1 | y1 | x2 | y2 | x3 | y3 | x4 | y4
0 | 2673470.3217 | 1252835.9653 | 2673467.0009 | 1252846.3428 | 2673462.9322 | 1252859.6217
1 | 2673448.9971 | 1252914.336 | 2673450.5871 | 1252899.9118 | 2673462.9322 | 1252859.6217
2 | 2673470.3217 | 1252835.9653 | 2673467.0691 | 1252833.5454 | 2673466.6632 | 1252828.5479 | 2673467.7313 | 1252818.4871 | 2673469.3407 | 1252812.247
3 | 2673448.2153 | 1252921.387 | 2673448.9971 | 1252914.336
4 | 2673469.3407 | 1252812.247 | 2673439.0332 | 1252825.6853
5 | 2673446.7402 | 1252942.9733 | 2673448.2153 | 1252921.387
6 | 2673448.2153 | 1252921.387 | 2673476.0625 | 1252925.6677
7 | 2673429.9431 | 1252829.7158 | 2673439.0332 | 1252825.6853
8 | 2673446.7402 | 1252942.9733 | 2673444.3683 | 1252967.3307
9 | 2673446.7402 | 1252942.9733 | 2673431.4213 | 1252943.5839 | 2673422.4255 | 1252946.6858 | 2673417.2428 | 1252951.5315
10 | 2673476.0625 | 1252925.6677 | 2673477.6555 | 1252925.9126
11 | 2673428.6588 | 1252845.656 | 2673429.6208 | 1252838.0624 | 2673429.9431 | 1252829.7158
12 | 2673442.1483 | 1252990.1286 | 2673444.3683 | 1252967.3307
13 | 2673428.6588 | 1252845.656 | 2673430.8545 | 1252851.1539 | 2673433.6819 | 1252856.2259 | 2673432.5095 | 1252862.5271
14 | 2673628.6409 | 1252891.5202 | 2673633.7923 | 1252885.0413 | 2673640.9264 | 1252878.0992
15 | 2673640.9264 | 1252878.0992 | 2673681.3678 | 1252899.3098
16 | 2673628.6409 | 1252891.5202 | 2673624.8815 | 1252896.2483
17 | 2673618.3134 | 1252906.4881 | 2673622.753 | 1252898.9254 | 2673624.8815 | 1252896.2483
18 | 2673618.3134 | 1252906.4881 | 2673612.3913 | 1252916.5762 | 2673609.6262 | 1252921.8144
19 | 2673608.3052 | 1252924.3169 | 2673609.6262 | 1252921.8144
20 | 2673568.8673 | 1252968.6633 | 2673566.1994 | 1252967.5176
21 | 2673583.9311 | 1252975.1322 | 2673568.8673 | 1252968.6633
22 | 2673543.2457 | 1252957.6605 | 2673566.1994 | 1252967.5176
23 | 2673583.9311 | 1252975.1322 | 2673597.4228 | 1252946.6678
24 | 2673581.87 | 1252979.4653 | 2673583.9311 | 1252975.1322
25 | 2673543.2457 | 1252957.6605 | 2673542.3029 | 1252957.2556
26 | 2673597.4228 | 1252946.6678 | 2673597.4228 | 1252946.6678 | 2673599.3554 | 1252942.3769
27 | 2673581.87 | 1252979.4653 | 2673567.3573 | 1253012.7506
28 | 2673581.87 | 1252979.4653 | 2673602.0209 | 1252993.8378
29 | 2673524.257 | 1252949.5061 | 2673542.3029 | 1252957.2556
30 | 2673608.3052 | 1252924.3169 | 2673602.7465 | 1252934.8475 | 2673599.3554 | 1252942.3769
31 | 2673567.3573 | 1253012.7506 | 2673557.8007 | 1253034.6688
32 | 2673602.0209 | 1252993.8378 | 2673623.8382 | 1253009.3989
33 | 2673524.257 | 1252949.5061 | 2673530.7809 | 1252936.6263
34 | 2673524.257 | 1252949.5061 | 2673515.9406 | 1252966.8608
35 | 2673551.673 | 1253048.2332 | 2673553.2468 | 1253045.1135 | 2673557.8007 | 1253034.6688
36 | 2673657.2977 | 1253034.9874 | 2673625.0736 | 1253010.28 | 2673623.8382 | 1253009.3989
37 | 2673560.9879 | 1252872.5489 | 2673572.2742 | 1252852.8403
38 | 2673560.206 | 1252878.5337 | 2673559.2928 | 1252875.5091 | 2673560.9879 | 1252872.5489
39 | 2673560.206 | 1252878.5337 | 2673551.459 | 1252895.8025
40 | 2673580.8286 | 1252853.149 | 2673571.6868 | 1252860.085 | 2673560.206 | 1252878.5337
41 | 2673551.459 | 1252895.8025 | 2673541.3353 | 1252915.7892
42 | 2673530.7809 | 1252936.6263 | 2673541.3353 | 1252915.7892
43 | 2673502.4142 | 1252993.5506 | 2673509.1505 | 1252981.0306 | 2673515.9406 | 1252966.8608
44 | 2673502.4142 | 1252993.5506 | 2673502.2952 | 1252993.7717
45 | 2673485.2877 | 1253008.9454 | 2673487.0126 | 1253009.3989 | 2673496.189 | 1253005.1207 | 2673502.2952 | 1252993.7717
46 | 2673477.2034 | 1253220.3687 | 2673480.3564 | 1253219.2253 | 2673487.1678 | 1253216.997 | 2673490.3293 | 1253217.3904
47 | 2673506.7381 | 1253226.4133 | 2673503.3597 | 1253221.9904 | 2673494.6116 | 1253217.9233 | 2673490.3293 | 1253217.3904
48 | 2673506.7381 | 1253226.4133 | 2673514.8699 | 1253216.2957 | 2673519.942 | 1253209.0145
49 | 2673555.0735 | 1253160.1582 | 2673546.8768 | 1253170.3482 | 2673519.942 | 1253209.0145
50 | 2673589.3831 | 1253124.7984 | 2673581.5137 | 1253132.6173 | 2673563.0562 | 1253150.2343 | 2673555.0735 | 1253160.1582
51 | 2673454.7217 | 1253169.748 | 2673446.0883 | 1253176.2134 | 2673438.6985 | 1253180.6584 | 2673436.9334 | 1253181.4384
52 | 2673454.7217 | 1253169.748 | 2673458.8539 | 1253166.6536 | 2673465.2071 | 1253161.2172 | 2673471.234 | 1253155.321
53 | 2673481.8666 | 1253142.5324 | 2673471.234 | 1253155.321 | 2673471.234 | 1253155.321
54 | 2673663.3829 | 1253004.3277 | 2673664.1568 | 1253004.9601
55 | 2673674.0814 | 1253013.069 | 2673664.1568 | 1253004.9601
56 | 2673674.0814 | 1253013.069 | 2673683.2611 | 1253002.8426
57 | 2673674.0814 | 1253013.069 | 2673658.4327 | 1253033.5338 | 2673657.2977 | 1253034.9874
58 | 2673692.1254 | 1252992.9675 | 2673683.2611 | 1253002.8426
59 | 2673657.2977 | 1253034.9874 | 2673642.1719 | 1253051.2132
60 | 2673692.1254 | 1252992.9675 | 2673678.1584 | 1252981.0833
61 | 2673642.1719 | 1253051.2132 | 2673639.7452 | 1253053.8164 | 2673630.6575 | 1253065.5231 | 2673624.2896 | 1253073.939
62 | 2673675.1223 | 1252960.8761 | 2673668.7343 | 1252969.1482 | 2673670.9859 | 1252974.9804 | 2673678.1584 | 1252981.0833
63 | 2673679.8248 | 1252954.7867 | 2673675.1223 | 1252960.8761
64 | 2673545.9907 | 1253059.4973 | 2673551.673 | 1253048.2332
65 | 2673545.9907 | 1253059.4973 | 2673545.8274 | 1253059.821 | 2673539.4095 | 1253069.8376 | 2673533.7355 | 1253078.2956 | 2673531.8711 | 1253080.5948
66 | 2673510.1493 | 1253107.4465 | 2673518.7842 | 1253096.7346 | 2673531.8711 | 1253080.5948
67 | 2673501.1817 | 1253118.5712 | 2673510.1493 | 1253107.4465
68 | 2673481.8666 | 1253142.5324 | 2673501.1817 | 1253118.5712
69 | 2673481.8666 | 1253142.5324 | 2673463.3012 | 1253127.4895
70 | 2673450.5934 | 1253117.1928 | 2673463.3012 | 1253127.4895
71 | 2673450.5934 | 1253117.1928 | 2673434.0948 | 1253135.6907
72 | 2673450.5934 | 1253117.1928 | 2673446.5143 | 1253113.8843 | 2673468.1612 | 1253086.1212
73 | 2673611.4463 | 1253098.2083 | 2673624.2896 | 1253073.939
74 | 2673611.4463 | 1253098.2083 | 2673608.4539 | 1253102.2032
75 | 2673589.3831 | 1253124.7984 | 2673597.7724 | 1253116.4629 | 2673608.4539 | 1253102.2032
76 | 2673460.7757 | 1253080.0654 | 2673468.1612 | 1253086.1212
77 | 2673442.1483 | 1252990.1286 | 2673464.4644 | 1253000.9418
78 | 2673442.1483 | 1252990.1286 | 2673434.1537 | 1253017.3735
79 | 2673388.2468 | 1253030.2493 | 2673397.8216 | 1253030.9537 | 2673398.7333 | 1253030.9683
80 | 2673398.7333 | 1253030.9683 | 2673406.4173 | 1253031.0914
81 | 2673467.0964 | 1253002.2171 | 2673464.4644 | 1253000.9418
82 | 2673428.1745 | 1253033.198 | 2673433.8909 | 1253018.2691 | 2673434.1537 | 1253017.3735
83 | 2673467.0964 | 1253002.2171 | 2673475.8731 | 1253006.4698 | 2673485.2877 | 1253008.9454
84 | 2673428.1745 | 1253033.198 | 2673416.2531 | 1253031.2489 | 2673406.4173 | 1253031.0914
85 | 2673428.1745 | 1253033.198 | 2673426.6816 | 1253039.5835
86 | 2673414.2017 | 1253067.6723 | 2673422.832 | 1253053.8691 | 2673424.6928 | 1253048.0324 | 2673425.0666 | 1253046.4915 | 2673426.6816 | 1253039.5835
87 | 2673414.2017 | 1253067.6723 | 2673413.5627 | 1253068.6985 | 2673402.0576 | 1253079.4416 | 2673389.9105 | 1253086.6073
88 | 2673453.5995 | 1253074.1812 | 2673453.3182 | 1253073.9505
89 | 2673453.5995 | 1253074.1812 | 2673460.7757 | 1253080.0654

## bus_geodata
| x | y | coords
0 | 2673462.9322 | 1252859.6217
1 | 2673470.3217 | 1252835.9653
2 | 2673448.9971 | 1252914.336
3 | 2673469.3407 | 1252812.247
4 | 2673448.2153 | 1252921.387
5 | 2673439.0332 | 1252825.6853
6 | 2673446.7402 | 1252942.9733
7 | 2673476.0625 | 1252925.6677
8 | 2673429.9431 | 1252829.7158
9 | 2673444.3683 | 1252967.3307
10 | 2673417.2428 | 1252951.5315
11 | 2673477.6555 | 1252925.9126
12 | 2673428.6588 | 1252845.656
13 | 2673432.5095 | 1252862.5271
14 | 2673640.9264 | 1252878.0992
15 | 2673628.6409 | 1252891.5202
16 | 2673681.3678 | 1252899.3098
17 | 2673624.8815 | 1252896.2483
18 | 2673618.3134 | 1252906.4881
19 | 2673609.6262 | 1252921.8144
20 | 2673568.8673 | 1252968.6633
21 | 2673566.1994 | 1252967.5176
22 | 2673583.9311 | 1252975.1322
23 | 2673543.2457 | 1252957.6605
24 | 2673597.4228 | 1252946.6678
25 | 2673581.87 | 1252979.4653
26 | 2673542.3029 | 1252957.2556
27 | 2673599.3554 | 1252942.3769
28 | 2673567.3573 | 1253012.7506
29 | 2673602.0209 | 1252993.8378
30 | 2673524.257 | 1252949.5061
31 | 2673608.3052 | 1252924.3169
32 | 2673557.8007 | 1253034.6688
33 | 2673623.8382 | 1253009.3989
34 | 2673560.9879 | 1252872.5489
35 | 2673572.2742 | 1252852.8403
36 | 2673560.206 | 1252878.5337
37 | 2673551.459 | 1252895.8025
38 | 2673580.8286 | 1252853.149
39 | 2673541.3353 | 1252915.7892
40 | 2673530.7809 | 1252936.6263
41 | 2673515.9406 | 1252966.8608
42 | 2673502.4142 | 1252993.5506
43 | 2673502.2952 | 1252993.7717
44 | 2673477.2034 | 1253220.3687
45 | 2673490.3293 | 1253217.3904
46 | 2673506.7381 | 1253226.4133
47 | 2673519.942 | 1253209.0145
48 | 2673555.0735 | 1253160.1582
49 | 2673436.9334 | 1253181.4384
50 | 2673454.7217 | 1253169.748
51 | 2673471.234 | 1253155.321
52 | 2673663.3829 | 1253004.3277
53 | 2673664.1568 | 1253004.9601
54 | 2673674.0814 | 1253013.069
55 | 2673683.2611 | 1253002.8426
56 | 2673657.2977 | 1253034.9874
57 | 2673692.1254 | 1252992.9675
58 | 2673642.1719 | 1253051.2132
59 | 2673675.1223 | 1252960.8761
60 | 2673678.1584 | 1252981.0833
61 | 2673679.8248 | 1252954.7867
62 | 2673545.9907 | 1253059.4973
63 | 2673551.673 | 1253048.2332
64 | 2673531.8711 | 1253080.5948
65 | 2673510.1493 | 1253107.4465
66 | 2673501.1817 | 1253118.5712
67 | 2673481.8666 | 1253142.5324
68 | 2673463.3012 | 1253127.4895
69 | 2673450.5934 | 1253117.1928
70 | 2673624.2896 | 1253073.939
71 | 2673611.4463 | 1253098.2083
72 | 2673608.4539 | 1253102.2032
73 | 2673589.3831 | 1253124.7984
74 | 2673434.0948 | 1253135.6907
75 | 2673468.1612 | 1253086.1212
76 | 2673442.1483 | 1252990.1286
77 | 2673388.2468 | 1253030.2493
78 | 2673398.7333 | 1253030.9683
79 | 2673464.4644 | 1253000.9418
80 | 2673434.1537 | 1253017.3735
81 | 2673467.0964 | 1253002.2171
82 | 2673428.1745 | 1253033.198
83 | 2673485.2877 | 1253008.9454
84 | 2673406.4173 | 1253031.0914
85 | 2673426.6816 | 1253039.5835
86 | 2673414.2017 | 1253067.6723
87 | 2673389.9105 | 1253086.6073
88 | 2673453.3182 | 1253073.9505
89 | 2673453.5995 | 1253074.1812
90 | 2673460.7757 | 1253080.0654
91 | 2673524.257 | 1252949.5061

## line_std_types
| c_nf_per_km | r_ohm_per_km | x_ohm_per_km | max_i_ka | type | q_mm2 | alpha | voltage_rating
NAYY 4x50 SE | 210 | 0.642 | 0.083 | 0.142 | cs | 50 | 0.00403 | LV
NAYY 4x120 SE | 264 | 0.225 | 0.08 | 0.242 | cs | 120 | 0.00403 | LV
NAYY 4x150 SE | 261 | 0.208 | 0.08 | 0.27 | cs | 150 | 0.00403 | LV
NA2XS2Y 1x95 RM/25 12/20 kV | 216 | 0.313 | 0.132 | 0.252 | cs | 95 | 0.00403 | MV
NA2XS2Y 1x185 RM/25 12/20 kV | 273 | 0.161 | 0.117 | 0.362 | cs | 185 | 0.00403 | MV
NA2XS2Y 1x240 RM/25 12/20 kV | 304 | 0.122 | 0.112 | 0.421 | cs | 240 | 0.00403 | MV
NA2XS2Y 1x95 RM/25 6/10 kV | 315 | 0.313 | 0.123 | 0.249 | cs | 95 | 0.00403 | MV
NA2XS2Y 1x185 RM/25 6/10 kV | 406 | 0.161 | 0.11 | 0.358 | cs | 185 | 0.00403 | MV
NA2XS2Y 1x240 RM/25 6/10 kV | 456 | 0.122 | 0.105 | 0.416 | cs | 240 | 0.00403 | MV
NA2XS2Y 1x150 RM/25 12/20 kV | 250 | 0.206 | 0.116 | 0.319 | cs | 150 | 0.00403 | MV
NA2XS2Y 1x120 RM/25 12/20 kV | 230 | 0.253 | 0.119 | 0.283 | cs | 120 | 0.00403 | MV
NA2XS2Y 1x70 RM/25 12/20 kV | 190 | 0.443 | 0.132 | 0.22 | cs | 70 | 0.00403 | MV
NA2XS2Y 1x150 RM/25 6/10 kV | 360 | 0.206 | 0.11 | 0.315 | cs | 150 | 0.00403 | MV
NA2XS2Y 1x120 RM/25 6/10 kV | 340 | 0.253 | 0.113 | 0.28 | cs | 120 | 0.00403 | MV
NA2XS2Y 1x70 RM/25 6/10 kV | 280 | 0.443 | 0.123 | 0.217 | cs | 70 | 0.00403 | MV
N2XS(FL)2Y 1x120 RM/35 64/110 kV | 112 | 0.153 | 0.166 | 0.366 | cs | 120 | 0.00393 | HV
N2XS(FL)2Y 1x185 RM/35 64/110 kV | 125 | 0.099 | 0.156 | 0.457 | cs | 185 | 0.00393 | HV
N2XS(FL)2Y 1x240 RM/35 64/110 kV | 135 | 0.075 | 0.149 | 0.526 | cs | 240 | 0.00393 | HV
N2XS(FL)2Y 1x300 RM/35 64/110 kV | 144 | 0.06 | 0.144 | 0.588 | cs | 300 | 0.00393 | HV
15-AL1/3-ST1A 0.4 | 11 | 1.8769 | 0.35 | 0.105 | ol | 16 | 0.00403 | LV
24-AL1/4-ST1A 0.4 | 11.25 | 1.2012 | 0.335 | 0.14 | ol | 24 | 0.00403 | LV
48-AL1/8-ST1A 0.4 | 12.2 | 0.5939 | 0.3 | 0.21 | ol | 48 | 0.00403 | LV
94-AL1/15-ST1A 0.4 | 13.2 | 0.306 | 0.29 | 0.35 | ol | 94 | 0.00403 | LV
34-AL1/6-ST1A 10.0 | 9.7 | 0.8342 | 0.36 | 0.17 | ol | 34 | 0.00403 | MV
48-AL1/8-ST1A 10.0 | 10.1 | 0.5939 | 0.35 | 0.21 | ol | 48 | 0.00403 | MV
70-AL1/11-ST1A 10.0 | 10.4 | 0.4132 | 0.339 | 0.29 | ol | 70 | 0.00403 | MV
94-AL1/15-ST1A 10.0 | 10.75 | 0.306 | 0.33 | 0.35 | ol | 94 | 0.00403 | MV
122-AL1/20-ST1A 10.0 | 11.1 | 0.2376 | 0.323 | 0.41 | ol | 122 | 0.00403 | MV
149-AL1/24-ST1A 10.0 | 11.25 | 0.194 | 0.315 | 0.47 | ol | 149 | 0.00403 | MV
34-AL1/6-ST1A 20.0 | 9.15 | 0.8342 | 0.382 | 0.17 | ol | 34 | 0.00403 | MV
48-AL1/8-ST1A 20.0 | 9.5 | 0.5939 | 0.372 | 0.21 | ol | 48 | 0.00403 | MV
70-AL1/11-ST1A 20.0 | 9.7 | 0.4132 | 0.36 | 0.29 | ol | 70 | 0.00403 | MV
94-AL1/15-ST1A 20.0 | 10 | 0.306 | 0.35 | 0.35 | ol | 94 | 0.00403 | MV
122-AL1/20-ST1A 20.0 | 10.3 | 0.2376 | 0.344 | 0.41 | ol | 122 | 0.00403 | MV
149-AL1/24-ST1A 20.0 | 10.5 | 0.194 | 0.337 | 0.47 | ol | 149 | 0.00403 | MV
184-AL1/30-ST1A 20.0 | 10.75 | 0.1571 | 0.33 | 0.535 | ol | 184 | 0.00403 | MV
243-AL1/39-ST1A 20.0 | 11 | 0.1188 | 0.32 | 0.645 | ol | 243 | 0.00403 | MV
48-AL1/8-ST1A 110.0 | 8 | 0.5939 | 0.46 | 0.21 | ol | 48 | 0.00403 | HV
70-AL1/11-ST1A 110.0 | 8.4 | 0.4132 | 0.45 | 0.29 | ol | 70 | 0.00403 | HV
94-AL1/15-ST1A 110.0 | 8.65 | 0.306 | 0.44 | 0.35 | ol | 94 | 0.00403 | HV
122-AL1/20-ST1A 110.0 | 8.5 | 0.2376 | 0.43 | 0.41 | ol | 122 | 0.00403 | HV
149-AL1/24-ST1A 110.0 | 8.75 | 0.194 | 0.41 | 0.47 | ol | 149 | 0.00403 | HV
184-AL1/30-ST1A 110.0 | 8.8 | 0.1571 | 0.4 | 0.535 | ol | 184 | 0.00403 | HV
243-AL1/39-ST1A 110.0 | 9 | 0.1188 | 0.39 | 0.645 | ol | 243 | 0.00403 | HV
305-AL1/39-ST1A 110.0 | 9.2 | 0.0949 | 0.38 | 0.74 | ol | 305 | 0.00403 | HV
490-AL1/64-ST1A 110.0 | 9.75 | 0.059 | 0.37 | 0.96 | ol | 490 | 0.00403 | HV
679-AL1/86-ST1A 110.0 | 9.95 | 0.042 | 0.36 | 1.15 | ol | 679 | 0.00403 | HV
490-AL1/64-ST1A 220.0 | 10 | 0.059 | 0.285 | 0.96 | ol | 490 | 0.00403 | HV
679-AL1/86-ST1A 220.0 | 11.7 | 0.042 | 0.275 | 1.15 | ol | 679 | 0.00403 | HV
490-AL1/64-ST1A 380.0 | 11 | 0.059 | 0.253 | 0.96 | ol | 490 | 0.00403 | HV
679-AL1/86-ST1A 380.0 | 14.6 | 0.042 | 0.25 | 1.15 | ol | 679 | 0.00403 | HV

## trafo_std_types
| i0_percent | pfe_kw | vkr_percent | sn_mva | vn_lv_kv | vn_hv_kv | vk_percent | shift_degree | vector_group | tap_side | tap_neutral | tap_min | tap_max | tap_step_degree | tap_step_percent | tap_phase_shifter
160 MVA 380/110 kV | 0.06 | 60 | 0.25 | 160 | 110 | 380 | 12.2 | 0 | Yy0 | hv | 0 | -9 | 9 | 0 | 1.5 | FALSE
100 MVA 220/110 kV | 0.06 | 55 | 0.26 | 100 | 110 | 220 | 12 | 0 | Yy0 | hv | 0 | -9 | 9 | 0 | 1.5 | FALSE
63 MVA 110/20 kV | 0.04 | 22 | 0.32 | 63 | 20 | 110 | 18 | 150 | YNd5 | hv | 0 | -9 | 9 | 0 | 1.5 | FALSE
40 MVA 110/20 kV | 0.05 | 18 | 0.34 | 40 | 20 | 110 | 16.2 | 150 | YNd5 | hv | 0 | -9 | 9 | 0 | 1.5 | FALSE
25 MVA 110/20 kV | 0.07 | 14 | 0.41 | 25 | 20 | 110 | 12 | 150 | YNd5 | hv | 0 | -9 | 9 | 0 | 1.5 | FALSE
63 MVA 110/10 kV | 0.04 | 22 | 0.32 | 63 | 10 | 110 | 18 | 150 | YNd5 | hv | 0 | -9 | 9 | 0 | 1.5 | FALSE
40 MVA 110/10 kV | 0.05 | 18 | 0.34 | 40 | 10 | 110 | 16.2 | 150 | YNd5 | hv | 0 | -9 | 9 | 0 | 1.5 | FALSE
25 MVA 110/10 kV | 0.07 | 14 | 0.41 | 25 | 10 | 110 | 12 | 150 | YNd5 | hv | 0 | -9 | 9 | 0 | 1.5 | FALSE
0.25 MVA 20/0.4 kV | 0.32 | 0.8 | 1.44 | 0.25 | 0.4 | 20 | 6 | 150 | Yzn5 | hv | 0 | -2 | 2 | 0 | 2.5 | FALSE
0.4 MVA 20/0.4 kV | 0.3375 | 1.35 | 1.425 | 0.4 | 0.4 | 20 | 6 | 150 | Dyn5 | hv | 0 | -2 | 2 | 0 | 2.5 | FALSE
0.63 MVA 20/0.4 kV | 0.2619 | 1.65 | 1.206 | 0.63 | 0.4 | 20 | 6 | 150 | Dyn5 | hv | 0 | -2 | 2 | 0 | 2.5 | FALSE
0.25 MVA 10/0.4 kV | 0.24 | 0.6 | 1.2 | 0.25 | 0.4 | 10 | 4 | 150 | Dyn5 | hv | 0 | -2 | 2 | 0 | 2.5 | FALSE
0.4 MVA 10/0.4 kV | 0.2375 | 0.95 | 1.325 | 0.4 | 0.4 | 10 | 4 | 150 | Dyn5 | hv | 0 | -2 | 2 | 0 | 2.5 | FALSE
0.63 MVA 10/0.4 kV | 0.1873 | 1.18 | 1.0794 | 0.63 | 0.4 | 10 | 4 | 150 | Dyn5 | hv | 0 | -2 | 2 | 0 | 2.5 | FALSE

## trafo3w_std_types
| sn_hv_mva | sn_mv_mva | sn_lv_mva | vn_hv_kv | vn_mv_kv | vn_lv_kv | vk_hv_percent | vk_mv_percent | vk_lv_percent | vkr_hv_percent | vkr_mv_percent | vkr_lv_percent | pfe_kw | i0_percent | shift_mv_degree | shift_lv_degree | vector_group | tap_side | tap_neutral | tap_min | tap_max | tap_step_percent
63/25/38 MVA 110/20/10 kV | 63 | 25 | 38 | 110 | 20 | 10 | 10.4 | 10.4 | 10.4 | 0.28 | 0.32 | 0.35 | 35 | 0.89 | 0 | 0 | YN0yn0yn0 | hv | 0 | -10 | 10 | 1.2
63/25/38 MVA 110/10/10 kV | 63 | 25 | 38 | 110 | 10 | 10 | 10.4 | 10.4 | 10.4 | 0.28 | 0.32 | 0.35 | 35 | 0.89 | 0 | 0 | YN0yn0yn0 | hv | 0 | -10 | 10 | 1.2

## fuse_std_types
| fuse_type | i_rated_a | t_avg | t_min | t_total | x_avg | x_min | x_total
HV 100A | HV 100A | 100 | 0 | [10.0, 3.64, 0.854, 0.281, 0.1, 0.0531, 0.022, 0.01] | [10.0, 4.267, 1.21, 0.403, 0.1, 0.058, 0.022, 0.01] | 0 | [300.0, 350.0, 450.0, 550.0, 700.0, 850.0, 1200.0, 1752.0] | [600.0, 700.0, 900.0, 1150.0, 1665.0, 2000.0, 3000.0, 4313.0]
HV 10A | HV 10A | 10 | 0 | [10.0, 1675.0, 0.344, 0.156, 0.1, 0.0417, 0.0171, 0.01] | [10.0, 1.3, 0.3, 0.155, 0.1, 0.0555, 0.023, 0.01] | 0 | [30.0, 32.0, 35.0, 37.0, 39.0, 50.0, 70.0, 88.0] | [60.0, 70.0, 80.0, 87.0, 94.0, 110.0, 150.0, 216.0]
HV 125A | HV 125A | 125 | 0 | [10.0, 1.82, 0.344, 0.1, 0.0467, 0.0269, 0.01] | [10.0, 2.478, 0.426, 0.1, 0.0427, 0.0211, 0.01] | 0 | [375.0, 500.0, 700.0, 925.0, 1200.0, 1500.0, 2341.0] | [750.0, 1000.0, 1500.0, 2200.0, 3000.0, 4000.0, 5765.0]
HV 160A | HV 160A | 160 | 0 | [10.0, 4.15, 1.03, 0.198, 0.1, 0.051, 0.0172, 0.01] | [10.0, 2.3, 0.734, 0.274, 0.1, 0.046, 0.0177, 0.01] | 0 | [480.0, 550.0, 700.0, 1000.0, 1260.0, 1600.0, 2500.0, 3227.0] | [960.0, 1300.0, 1700.0, 2200.0, 2996.0, 4000.0, 6000.0, 7946.0]
HV 16A | HV 16A | 16 | 0 | [10.0, 0.352, 0.164, 0.1, 0.0649, 0.0342, 0.01] | [10.0, 2.34, 0.722, 0.181, 0.1, 0.055, 0.0296, 0.01] | 0 | [48.0, 60.0, 65.0, 71.0, 80.0, 100.0, 162.0] | [96.0, 110.0, 125.0, 150.0, 168.0, 200.0, 250.0, 398.0]
HV 200A | HV 200A | 200 | 0 | [10.0, 4.267, 1.21, 0.403, 0.1, 0.058, 0.022, 0.01] | [10.0, 3.73, 1.654, 0.328, 0.1, 0.0531, 0.019, 0.01] | 0 | [600.0, 700.0, 900.0, 1150.0, 1665.0, 2000.0, 3000.0, 4313.0] | [1200.0, 1500.0, 1800.0, 2700.0, 3960.0, 5000.0, 7500.0, 10620.0]
HV 20A | HV 20A | 20 | 0 | [10.0, 1.3, 0.3, 0.155, 0.1, 0.0555, 0.023, 0.01] | [10.0, 1.3, 0.161, 0.1, 0.0611, 0.0399, 0.0141, 0.01] | 0 | [60.0, 70.0, 80.0, 87.0, 94.0, 110.0, 150.0, 216.0] | [120.0, 150.0, 200.0, 223.0, 260.0, 300.0, 450.0, 532.0]
HV 25A | HV 25A | 25 | 0 | [10.0, 2.512, 0.833, 0.299, 0.1, 0.0372, 0.0223, 0.01] | [10.0, 3.125, 0.597, 0.198, 0.1, 0.0378, 0.022, 0.01] | 0 | [75.0, 82.0, 90.0, 100.0, 124.0, 170.0, 200.0, 289.0] | [150.0, 170.0, 210.0, 250.0, 294.0, 400.0, 500.0, 711.0]
HV 31.5A | HV 31.5A | 31.5 | 0 | [10.0, 2.34, 0.722, 0.181, 0.1, 0.055, 0.0296, 0.01] | [10.0, 2.84, 0.368, 0.164, 0.1, 0.0621, 0.0378, 0.0195, 0.01] | 0 | [95.0, 110.0, 125.0, 150.0, 165.0, 200.0, 250.0, 390.0] | [189.0, 220.0, 300.0, 350.0, 393.0, 450.0, 530.0, 700.0, 960.0]
HV 40A | HV 40A | 40 | 0 | [10.0, 1.3, 0.161, 0.1, 0.0611, 0.0399, 0.0141, 0.01] | [10.0, 2.05, 0.369, 0.198, 0.1, 0.051, 0.0298, 0.01] | 0 | [120.0, 150.0, 200.0, 223.0, 260.0, 300.0, 450.0, 532.0] | [240.0, 300.0, 400.0, 450.0, 530.0, 650.0, 800.0, 1311.0]
HV 50A | HV 50A | 50 | 0 | [10.0, 3.215, 0.597, 0.198, 0.1, 0.0378, 0.022, 0.01] | [10.0, 3.64, 0.854, 0.281, 0.1, 0.0531, 0.022, 0.01] | 0 | [150.0, 170.0, 210.0, 250.0, 294.0, 400.0, 500.0, 711.0] | [300.0, 350.0, 450.0, 550.0, 700.0, 850.0, 1200.0, 1752.0]
HV 6.3A | HV 6.3A | 6.3 | 0 | [10.0, 1.39, 0.344, 0.168, 0.1, 0.056, 0.0263, 0.01] | [10.0, 1.711, 0.516, 0.198, 0.1, 0.0634, 0.0303, 0.01] | 0 | [19.0, 19.5, 20.4, 20.8, 22.0, 25.0, 32.0, 48.0] | [38.0, 40.0, 43.0, 48.0, 53.0, 60.0, 75.0, 118.0]
HV 63A | HV 63A | 63 | 0 | [10.0, 2.84, 0.368, 0.164, 0.1, 0.0621, 0.0378, 0.0195, 0.01] | [10.0, 1.82, 0.344, 0.1, 0.0467, 0.0269, 0.01] | 0 | [189.0, 220.0, 300.0, 350.0, 393.0, 450.0, 530.0, 700.0, 961.0] | [378.0, 500.0, 700.0, 934.0, 1200.0, 1500.0, 2366.0]
HV 80A | HV 80A | 80 | 0 | [10.0, 2.05, 0.369, 0.198, 0.1, 0.051, 0.0298, 0.01] | [10.0, 4.15, 1.03, 0.198, 0.1, 0.051, 0.0172, 0.01] | 0 | [240.0, 300.0, 400.0, 450.0, 530.0, 650.0, 800.0, 1311.0] | [480.0, 550.0, 700.0, 1000.0, 1260.0, 1600.0, 2500.0, 3227.0]
Siemens NH-1-100 | Siemens NH-1-100 | 100 | [5400.0, 2000.0, 400.0, 20.0, 1.0, 0.2, 0.012, 0.004] | 0 | 0 | [150.0, 190.0, 250.0, 430.0, 900.0, 1250.0, 2700.0, 3600.0] | 0 | 0
Siemens NH-1-125 | Siemens NH-1-125 | 125 | [4800.0, 120.0, 7.0, 0.1, 0.004] | 0 | 0 | [180.0, 400.0, 740.0, 2000.0, 4250.0] | 0 | 0
Siemens NH-1-16 | Siemens NH-1-16 | 16 | [4000.0, 400.0, 2.0, 0.1, 0.04, 0.01] | 0 | 0 | [26.0, 35.0, 75.0, 150.0, 200.0, 300.0] | 0 | 0
Siemens NH-1-160 | Siemens NH-1-160 | 160 | [4800.0, 120.0, 7.0, 0.1, 0.004] | 0 | 0 | [210.0, 500.0, 900.0, 2300.0, 5000.0] | 0 | 0
Siemens NH-1-25 | Siemens NH-1-25 | 25 | [4000.0, 1000.0, 10.0, 0.2, 0.02, 0.01] | 0 | 0 | [40.0, 50.0, 100.0, 210.0, 400.0, 500.0] | 0 | 0
Siemens NH-1-50 | Siemens NH-1-50 | 50 | [4000.0, 40.0, 4.0, 1.0, 0.02, 0.01] | 0 | 0 | [86.0, 200.0, 300.0, 400.0, 1000.0, 1280.0] | 0 | 0
Siemens NH-1-63 | Siemens NH-1-63 | 63 | [4000.0, 100.0, 10.0, 2.0, 0.04, 0.01] | 0 | 0 | [100.0, 200.0, 300.0, 400.0, 1000.0, 1500.0] | 0 | 0
Siemens NH-1-80 | Siemens NH-1-80 | 80 | [4800.0, 120.0, 7.0, 0.1, 0.01] | 0 | 0 | [150.58, 250.0, 450.0, 1150.0, 2470.0] | 0 | 0
Siemens NH-2-1000 | Siemens NH-2-1000 | 1000 | [4800.0, 120.0, 7.0, 0.1, 0.004] | 0 | 0 | [1900.0, 3500.0, 8400.0, 24000.0, 52000.0] | 0 | 0
Siemens NH-2-200 | Siemens NH-2-200 | 200 | [4800.0, 120.0, 7.0, 0.1, 0.004] | 0 | 0 | [280.0, 650.0, 1200.0, 3000.0, 7000.0] | 0 | 0
Siemens NH-2-224 | Siemens NH-2-224 | 224 | [4800.0, 120.0, 7.0, 0.2, 0.04, 0.004] | 0 | 0 | [400.0, 750.0, 1453.0, 3025.0, 4315.0, 7600.0] | 0 | 0
Siemens NH-2-250 | Siemens NH-2-250 | 250 | [4800.0, 120.0, 7.0, 0.1, 0.004] | 0 | 0 | [450.0, 800.0, 1650.0, 4000.0, 8500.0] | 0 | 0
Siemens NH-2-315 | Siemens NH-2-315 | 315 | [4800.0, 120.0, 7.0, 0.1, 0.004] | 0 | 0 | [550.0, 920.0, 1900.0, 5000.0, 11000.0] | 0 | 0
Siemens NH-2-355 | Siemens NH-2-355 | 355 | [4800.0, 120.0, 6.0, 0.1, 0.004] | 0 | 0 | [650.0, 1116.27, 2350.0, 5840.0, 12790.0] | 0 | 0
Siemens NH-2-400 | Siemens NH-2-400 | 400 | [4800.0, 120.0, 7.0, 0.1, 0.004] | 0 | 0 | [720.0, 1350.0, 2800.0, 6500.0, 15000.0] | 0 | 0
Siemens NH-2-425 | Siemens NH-2-425 | 425 | [4800.0, 120.0, 7.0, 0.1, 0.004] | 0 | 0 | [850.0, 1500.0, 3050.0, 7500.0, 16500.0] | 0 | 0
Siemens NH-2-630 | Siemens NH-2-630 | 630 | [4800.0, 120.0, 7.0, 0.1, 0.004] | 0 | 0 | [1200.0, 2000.0, 4800.0, 12000.0, 26000.0] | 0 | 0

## res_bus
| vm_pu | va_degree | p_mw | q_mvar
0 | 0.9863 | -0.26369 | 0.0091275 | 0.0022876
1 | 0.98595 | -0.27045 | 0 | 0
2 | 0.98756 | -0.23901 | 0 | 0
3 | 0.98559 | -0.27745 | 0 | 0
4 | 0.98772 | -0.23592 | 0 | 0
5 | 0.98512 | -0.28651 | 0.0047921 | 0.001201
6 | 0.9891 | -0.20928 | 0 | 0
7 | 0.98657 | -0.25842 | 0.02556 | 0.006406
8 | 0.98503 | -0.28837 | 0 | 0
9 | 0.99162 | -0.16046 | 0.0078892 | 0.0019772
10 | 0.98783 | -0.23393 | 0.043257 | 0.010841
11 | 0.98654 | -0.25898 | 0.019093 | 0.0047853
12 | 0.98488 | -0.29137 | 0 | 0
13 | 0.9847 | -0.29477 | 0.010426 | 0.002613
14 | 0.98784 | -0.23328 | 0.0014829 | 0.00037166
15 | 0.98794 | -0.23134 | 0.0010417 | 0.00026108
16 | 0.98765 | -0.23694 | 0.0044807 | 0.001123
17 | 0.98798 | -0.23059 | 0.0016254 | 0.00040737
18 | 0.98807 | -0.22871 | 0.0008953 | 0.00022438
19 | 0.98823 | -0.22571 | 0.001787 | 0.00044787
20 | 0.99088 | -0.1744 | 0.0045162 | 0.0011319
21 | 0.9912 | -0.16826 | 0.0042014 | 0.001053
22 | 0.98915 | -0.20782 | 0 | 0
23 | 0.99403 | -0.11375 | 0.0047252 | 0.0011843
24 | 0.98859 | -0.21871 | 0.0027048 | 0.00067788
25 | 0.98873 | -0.21596 | 0 | 0
26 | 0.99416 | -0.11143 | 0.0040534 | 0.0010159
27 | 0.98852 | -0.22011 | 0.0027048 | 0.00067789
28 | 0.98679 | -0.25347 | 0.0053725 | 0.0013465
29 | 0.98788 | -0.23249 | 0.0024291 | 0.00060879
30 | 0.99654 | -0.065778 | 0 | 0
31 | 0.98826 | -0.22514 | 0.0026629 | 0.00066738
32 | 0.98564 | -0.27594 | 0.0082897 | 0.0020776
33 | 0.98701 | -0.24926 | 0.0016929 | 0.00042429
34 | 0.99578 | -0.080565 | 0.0017399 | 0.00043606
35 | 0.99573 | -0.081472 | 0.0022706 | 0.00056906
36 | 0.9958 | -0.080102 | 0 | 0
37 | 0.99589 | -0.078305 | 0.0029529 | 0.00074007
38 | 0.99576 | -0.08084 | 0.0012666 | 0.00031745
39 | 0.99606 | -0.075064 | 0.0035771 | 0.00089649
40 | 0.99631 | -0.070219 | 0.0057116 | 0.0014315
41 | 0.99787 | -0.040538 | 0.0054239 | 0.0013593
42 | 1 | 0 | -0.35365 | -0.08961
43 | 0.99998 | -0.00042301 | 0.0043103 | 0.0010803
44 | 0.98351 | -0.31752 | 0.0018807 | 0.00047134
45 | 0.98354 | -0.31706 | 0.0012187 | 0.00030544
46 | 0.98359 | -0.31597 | 0 | 0
47 | 0.98365 | -0.31475 | 0.0018966 | 0.00047533
48 | 0.98393 | -0.30933 | 0.0014229 | 0.00035662
49 | 0.98196 | -0.34774 | 0.0011637 | 0.00029165
50 | 0.98198 | -0.34729 | 0.0013797 | 0.00034579
51 | 0.98203 | -0.34628 | 0.0016102 | 0.00040356
52 | 0.98535 | -0.28169 | 0.0019311 | 0.00048399
53 | 0.98535 | -0.28165 | 0.0017024 | 0.00042666
54 | 0.98539 | -0.28082 | 0 | 0
55 | 0.98527 | -0.28312 | 0.00082997 | 0.00020801
56 | 0.98572 | -0.27439 | 0 | 0
57 | 0.98517 | -0.28514 | 0 | 0
58 | 0.98531 | -0.28249 | 0.0041246 | 0.0010337
59 | 0.98492 | -0.29008 | 0.003587 | 0.00089899
60 | 0.98503 | -0.28794 | 0.003944 | 0.00098847
61 | 0.98491 | -0.29022 | 0.00096803 | 0.00024261
62 | 0.98462 | -0.29568 | 0.0034854 | 0.00087351
63 | 0.98503 | -0.28774 | 0.0091086 | 0.0022828
64 | 0.98388 | -0.31011 | 0.0035041 | 0.00087822
65 | 0.98299 | -0.32757 | 0.0056937 | 0.001427
66 | 0.98269 | -0.33333 | 0.0013094 | 0.00032816
67 | 0.98209 | -0.34503 | 0 | 0
68 | 0.98172 | -0.35233 | 0.003244 | 0.00081302
69 | 0.98152 | -0.35637 | 0 | 0
70 | 0.98487 | -0.29091 | 0.0020988 | 0.00052601
71 | 0.98452 | -0.29788 | 0 | 0
72 | 0.98445 | -0.29915 | 0.0057188 | 0.0014333
73 | 0.98422 | -0.30362 | 0.0019682 | 0.00049328
74 | 0.98139 | -0.35891 | 0.0056794 | 0.0014234
75 | 0.98122 | -0.3622 | 0.0023045 | 0.00057756
76 | 0.99415 | -0.1118 | 0 | 0
77 | 0.99185 | -0.15622 | 0.0073487 | 0.0018418
78 | 0.99192 | -0.15485 | 0.0081255 | 0.0020364
79 | 0.99599 | -0.076428 | 0.0089084 | 0.0022326
80 | 0.99306 | -0.1328 | 0.0028919 | 0.00072477
81 | 0.99622 | -0.072037 | 0.0085997 | 0.0021553
82 | 0.99246 | -0.14447 | 0 | 0
83 | 0.99783 | -0.041359 | 0.0094563 | 0.00237
84 | 0.99203 | -0.15274 | 0.0058395 | 0.0014635
85 | 0.99235 | -0.14653 | 0.0061136 | 0.0015322
86 | 0.99202 | -0.1529 | 0 | 0
87 | 0.9917 | -0.15927 | 0.011577 | 0.0029015
88 | 0.98114 | -0.36377 | 0.0013036 | 0.00032671
89 | 0.98114 | -0.36377 | 0.0022048 | 0.00055257
90 | 0.98117 | -0.36318 | 0.0021516 | 0.00053924
91 | 0.99998 | 149.9956 | 0 | 0

## res_line
| p_from_mw | q_from_mvar | p_to_mw | q_to_mvar | pl_mw | ql_mvar | i_from_ka | i_to_ka | i_ka | vm_from_pu | va_from_degree | vm_to_pu | va_to_degree | loading_percent
0 | 0.015239 | 0.0038256 | -0.015234 | -0.0038228 | 4.9136e-06 | 2.8285e-06 | 0.022993 | 0.022993 | 0.022993 | 0.9863 | -0.26369 | 0.98595 | -0.27045 | 6.3168
1 | -0.024366 | -0.0061132 | 0.024395 | 0.0061308 | 2.8712e-05 | 1.7652e-05 | 0.036764 | 0.036763 | 0.036764 | 0.9863 | -0.26369 | 0.98756 | -0.23901 | 10.0999
2 | 0.015234 | 0.0038228 | -0.015229 | -0.0038199 | 5.0797e-06 | 2.9244e-06 | 0.022993 | 0.022993 | 0.022993 | 0.98595 | -0.27045 | 0.98559 | -0.27745 | 6.3168
3 | -0.024395 | -0.0061308 | 0.024399 | 0.0061331 | 3.5959e-06 | 2.2106e-06 | 0.036763 | 0.036763 | 0.036763 | 0.98756 | -0.23901 | 0.98772 | -0.23592 | 10.0998
4 | 0.015229 | 0.0038199 | -0.015222 | -0.0038161 | 6.5729e-06 | 3.7844e-06 | 0.022993 | 0.022993 | 0.022993 | 0.98559 | -0.27745 | 0.98512 | -0.28651 | 6.3169
5 | -0.069101 | -0.017355 | 0.069189 | 0.017411 | 8.7961e-05 | 5.6017e-05 | 0.10411 | 0.10411 | 0.10411 | 0.98772 | -0.23592 | 0.9891 | -0.20928 | 28.6028
6 | 0.044702 | 0.011222 | -0.044654 | -0.011192 | 4.7926e-05 | 3.0313e-05 | 0.067351 | 0.067351 | 0.067351 | 0.98772 | -0.23592 | 0.98657 | -0.25842 | 18.503
7 | 0.01043 | 0.0026151 | -0.010429 | -0.0026146 | 9.2557e-07 | 4.6578e-07 | 0.015755 | 0.015755 | 0.015755 | 0.98512 | -0.28651 | 0.98503 | -0.28837 | 4.3283
8 | -0.1125 | -0.028284 | 0.11276 | 0.028452 | 0.00026296 | 0.00016798 | 0.16927 | 0.16927 | 0.16927 | 0.9891 | -0.20928 | 0.99162 | -0.16046 | 46.5039
9 | 0.043308 | 0.010873 | -0.043257 | -0.010841 | 5.0858e-05 | 3.2139e-05 | 0.06516 | 0.06516 | 0.06516 | 0.9891 | -0.20928 | 0.98783 | -0.23393 | 17.9012
10 | 0.019094 | 0.0047856 | -0.019093 | -0.0047853 | 5.0126e-07 | 3.0023e-07 | 0.028799 | 0.028799 | 0.028799 | 0.98657 | -0.25842 | 0.98654 | -0.25898 | 7.9118
11 | 0.010429 | 0.0026146 | -0.010428 | -0.0026139 | 1.4902e-06 | 7.4996e-07 | 0.015755 | 0.015755 | 0.015755 | 0.98503 | -0.28837 | 0.98488 | -0.29137 | 4.3283
12 | -0.12065 | -0.03043 | 0.12093 | 0.03061 | 0.00028176 | 0.00018003 | 0.18111 | 0.18111 | 0.18111 | 0.99162 | -0.16046 | 0.99415 | -0.1118 | 49.7562
13 | 0.010428 | 0.0026139 | -0.010426 | -0.002613 | 1.6876e-06 | 8.4941e-07 | 0.015755 | 0.015755 | 0.015755 | 0.98488 | -0.29137 | 0.9847 | -0.29477 | 4.3284
14 | -0.0059645 | -0.0014946 | 0.005965 | 0.0014947 | 5.5185e-07 | 1.1976e-07 | 0.0089844 | 0.0089843 | 0.0089844 | 0.98784 | -0.23328 | 0.98794 | -0.23134 | 2.4682
15 | 0.0044815 | 0.0011229 | -0.0044807 | -0.001123 | 7.804e-07 | -8.5056e-08 | 0.0067506 | 0.0067508 | 0.0067508 | 0.98784 | -0.23328 | 0.98765 | -0.23694 | 1.8546
16 | -0.0070067 | -0.0017558 | 0.007007 | 0.0017558 | 2.5228e-07 | 8.4109e-08 | 0.010553 | 0.010553 | 0.010553 | 0.98794 | -0.23134 | 0.98798 | -0.23059 | 2.8993
17 | -0.0086324 | -0.0021632 | 0.0086332 | 0.0021635 | 7.7268e-07 | 3.384e-07 | 0.013001 | 0.013001 | 0.013001 | 0.98798 | -0.23059 | 0.98807 | -0.22871 | 3.5718
18 | -0.0095285 | -0.0023879 | 0.0095298 | 0.0023886 | 1.3606e-06 | 6.4508e-07 | 0.01435 | 0.01435 | 0.01435 | 0.98807 | -0.22871 | 0.98823 | -0.22571 | 3.9422
19 | -0.011317 | -0.0028364 | 0.011317 | 0.0028366 | 3.0813e-07 | 1.6095e-07 | 0.01704 | 0.01704 | 0.01704 | 0.98823 | -0.22571 | 0.98826 | -0.22514 | 4.6814
20 | -0.11977 | -0.030254 | 0.1198 | 0.030276 | 3.5253e-05 | 2.2525e-05 | 0.17994 | 0.17994 | 0.17994 | 0.99088 | -0.1744 | 0.9912 | -0.16826 | 49.4333
21 | 0.11525 | 0.029122 | -0.11506 | -0.029004 | 0.00018433 | 0.00011776 | 0.17316 | 0.17316 | 0.17316 | 0.99088 | -0.1744 | 0.98915 | -0.20782 | 47.5702
22 | -0.124 | -0.031329 | 0.12433 | 0.031537 | 0.00032494 | 0.00020764 | 0.18624 | 0.18624 | 0.18624 | 0.9912 | -0.16826 | 0.99403 | -0.11375 | 51.1661
23 | 0.019404 | 0.0048683 | -0.019394 | -0.0048623 | 1.0067e-05 | 6.0385e-06 | 0.029192 | 0.029192 | 0.029192 | 0.98915 | -0.20782 | 0.98859 | -0.21871 | 8.0199
24 | 0.09566 | 0.024136 | -0.095623 | -0.024112 | 3.7275e-05 | 2.3794e-05 | 0.14396 | 0.14396 | 0.14396 | 0.98915 | -0.20782 | 0.98873 | -0.21596 | 39.5503
25 | -0.12905 | -0.032721 | 0.12907 | 0.03273 | 1.438e-05 | 9.1899e-06 | 0.19332 | 0.19332 | 0.19332 | 0.99403 | -0.11375 | 0.99416 | -0.11143 | 53.1093
26 | 0.016689 | 0.0041844 | -0.016688 | -0.0041838 | 1.1137e-06 | 6.5244e-07 | 0.025121 | 0.025121 | 0.025121 | 0.98859 | -0.21871 | 0.98852 | -0.22011 | 6.9014
27 | 0.058079 | 0.014658 | -0.057975 | -0.014592 | 0.00010412 | 6.6172e-05 | 0.087444 | 0.087444 | 0.087444 | 0.98873 | -0.21596 | 0.98679 | -0.25347 | 24.0231
28 | 0.037544 | 0.009454 | -0.037515 | -0.0094353 | 2.965e-05 | 1.8659e-05 | 0.056519 | 0.056519 | 0.056519 | 0.98873 | -0.21596 | 0.98788 | -0.23249 | 15.5273
29 | -0.13312 | -0.033746 | 0.13341 | 0.033933 | 0.00029278 | 0.00018713 | 0.19938 | 0.19938 | 0.19938 | 0.99416 | -0.11143 | 0.99654 | -0.065778 | 54.776
30 | 0.013983 | 0.0035059 | -0.01398 | -0.003504 | 3.3507e-06 | 1.886e-06 | 0.02105 | 0.02105 | 0.02105 | 0.98852 | -0.22011 | 0.98826 | -0.22514 | 5.7829
31 | 0.052602 | 0.013245 | -0.052546 | -0.013209 | 5.6447e-05 | 3.5821e-05 | 0.079343 | 0.079343 | 0.079343 | 0.98679 | -0.25347 | 0.98564 | -0.27594 | 21.7975
32 | 0.035086 | 0.0088265 | -0.035057 | -0.0088089 | 2.808e-05 | 1.7628e-05 | 0.05286 | 0.052861 | 0.052861 | 0.98788 | -0.23249 | 0.98701 | -0.24926 | 14.5221
33 | 0.017527 | 0.0043941 | -0.017523 | -0.0043919 | 3.7084e-06 | 2.1853e-06 | 0.026172 | 0.026172 | 0.026172 | 0.99654 | -0.065778 | 0.99631 | -0.070219 | 7.19
34 | -0.15094 | -0.038327 | 0.15112 | 0.038444 | 0.00018358 | 0.00011699 | 0.22556 | 0.22556 | 0.22556 | 0.99654 | -0.065778 | 0.99787 | -0.040538 | 30.983
35 | 0.044256 | 0.011132 | -0.044231 | -0.011116 | 2.4934e-05 | 1.5768e-05 | 0.066828 | 0.066828 | 0.066828 | 0.98564 | -0.27594 | 0.98503 | -0.28774 | 18.3593
36 | 0.033365 | 0.0083846 | -0.033325 | -0.0083596 | 3.9979e-05 | 2.5049e-05 | 0.050308 | 0.050309 | 0.050309 | 0.98701 | -0.24926 | 0.98572 | -0.27439 | 13.821
37 | 0.0022707 | 0.00056883 | -0.0022706 | -0.00056906 | 9.8056e-08 | -2.3268e-07 | 0.0033931 | 0.0033932 | 0.0033932 | 0.99578 | -0.080565 | 0.99573 | -0.081472 | 0.93219
38 | -0.0040106 | -0.0010049 | 0.0040107 | 0.0010049 | 8.8499e-08 | -2.8839e-08 | 0.0059931 | 0.005993 | 0.0059931 | 0.99578 | -0.080565 | 0.9958 | -0.080102 | 1.6464
39 | -0.0052774 | -0.0013219 | 0.0052778 | 0.0013219 | 4.514e-07 | 3.7038e-08 | 0.0078857 | 0.0078856 | 0.0078857 | 0.9958 | -0.080102 | 0.99589 | -0.078305 | 2.1664
40 | 0.0012667 | 0.00031705 | -0.0012666 | -0.00031745 | 4.4558e-08 | -4.0296e-07 | 0.0018926 | 0.0018928 | 0.0018928 | 0.9958 | -0.080102 | 0.99576 | -0.08084 | 0.52
41 | -0.0082308 | -0.002062 | 0.008232 | 0.0020625 | 1.2706e-06 | 5.2161e-07 | 0.012298 | 0.012298 | 0.012298 | 0.99589 | -0.078305 | 0.99606 | -0.075064 | 3.3785
42 | -0.011809 | -0.002959 | 0.011812 | 0.0029605 | 2.726e-06 | 1.4405e-06 | 0.017641 | 0.017641 | 0.017641 | 0.99606 | -0.075064 | 0.99631 | -0.070219 | 4.8465
43 | -0.15655 | -0.039804 | 0.15685 | 0.039999 | 0.00030635 | 0.00019528 | 0.23364 | 0.23364 | 0.23364 | 0.99787 | -0.040538 | 1 | 0 | 32.0939
44 | 0.19514 | 0.049611 | -0.19514 | -0.049609 | 3.9759e-06 | 2.538e-06 | 0.29063 | 0.29063 | 0.29063 | 1 | 0 | 0.99998 | -0.00042301 | 39.9211
45 | 0.19083 | 0.048528 | -0.19045 | -0.048289 | 0.00037554 | 0.0002397 | 0.28421 | 0.28421 | 0.28421 | 0.99998 | -0.00042301 | 0.99783 | -0.041359 | 39.0401
46 | -0.0018807 | -0.00047134 | 0.0018807 | 0.00047119 | 4.1613e-08 | -1.4731e-07 | 0.0028454 | 0.0028453 | 0.0028454 | 0.98351 | -0.31752 | 0.98354 | -0.31706 | 0.7817
47 | -0.0030994 | -0.00077663 | 0.0030996 | 0.00077649 | 1.6102e-07 | -1.4479e-07 | 0.0046891 | 0.004689 | 0.0046891 | 0.98354 | -0.31706 | 0.98359 | -0.31597 | 1.2882
48 | -0.0030996 | -0.00077649 | 0.0030998 | 0.00077632 | 1.8019e-07 | -1.6208e-07 | 0.004689 | 0.0046889 | 0.004689 | 0.98359 | -0.31597 | 0.98365 | -0.31475 | 1.2882
49 | -0.0049964 | -0.0012517 | 0.0049977 | 0.0012517 | 1.2895e-06 | 6.0906e-08 | 0.007558 | 0.0075577 | 0.007558 | 0.98365 | -0.31475 | 0.98393 | -0.30933 | 2.0764
50 | -0.0064206 | -0.0016083 | 0.0064223 | 0.0016088 | 1.7445e-06 | 4.8957e-07 | 0.0097097 | 0.0097094 | 0.0097097 | 0.98393 | -0.30933 | 0.98422 | -0.30362 | 2.6675
51 | -0.0011637 | -0.00029165 | 0.0011637 | 0.0002914 | 2.4884e-08 | -2.5403e-07 | 0.0017634 | 0.0017634 | 0.0017634 | 0.98196 | -0.34774 | 0.98198 | -0.34729 | 0.48446
52 | -0.0025434 | -0.00063719 | 0.0025436 | 0.00063699 | 1.2229e-07 | -1.995e-07 | 0.0038541 | 0.003854 | 0.0038541 | 0.98198 | -0.34729 | 0.98203 | -0.34628 | 1.0588
53 | -0.0041538 | -0.0010406 | 0.0041541 | 0.0010405 | 2.4705e-07 | -5.2321e-08 | 0.0062939 | 0.0062938 | 0.0062939 | 0.98203 | -0.34628 | 0.98209 | -0.34503 | 1.7291
54 | -0.0019311 | -0.00048399 | 0.0019311 | 0.00048398 | 3.1875e-09 | -1.069e-08 | 0.0029163 | 0.0029163 | 0.0029163 | 0.98535 | -0.28169 | 0.98535 | -0.28165 | 0.80118
55 | -0.0036336 | -0.00091064 | 0.0036337 | 0.00091057 | 1.447e-07 | -7.0643e-08 | 0.0054872 | 0.0054871 | 0.0054872 | 0.98535 | -0.28165 | 0.98539 | -0.28082 | 1.5075
56 | 0.0093325 | 0.0023393 | -0.0093315 | -0.0023388 | 1.0235e-06 | 4.8e-07 | 0.014093 | 0.014093 | 0.014093 | 0.98539 | -0.28082 | 0.98527 | -0.28312 | 3.8717
57 | -0.012966 | -0.0032499 | 0.01297 | 0.003252 | 3.9689e-06 | 2.1883e-06 | 0.01958 | 0.01958 | 0.01958 | 0.98539 | -0.28082 | 0.98572 | -0.27439 | 5.3791
58 | 0.0085015 | 0.0021308 | -0.0085007 | -0.0021304 | 8.2035e-07 | 3.5604e-07 | 0.012839 | 0.01284 | 0.01284 | 0.98527 | -0.28312 | 0.98517 | -0.28514 | 3.5274
59 | 0.020354 | 0.0051075 | -0.020347 | -0.0051028 | 7.8547e-06 | 4.7444e-06 | 0.030729 | 0.030729 | 0.030729 | 0.98572 | -0.27439 | 0.98531 | -0.28249 | 8.442
60 | 0.0085007 | 0.0021304 | -0.0084996 | -0.0021299 | 1.1337e-06 | 4.921e-07 | 0.01284 | 0.01284 | 0.01284 | 0.98517 | -0.28514 | 0.98503 | -0.28794 | 3.5274
61 | 0.016222 | 0.0040691 | -0.016215 | -0.0040653 | 6.5124e-06 | 3.7996e-06 | 0.0245 | 0.0245 | 0.0245 | 0.98531 | -0.28249 | 0.98487 | -0.29091 | 6.7307
62 | -0.0045551 | -0.0011415 | 0.0045555 | 0.0011415 | 4.6389e-07 | -3.5578e-08 | 0.0068818 | 0.0068816 | 0.0068818 | 0.98492 | -0.29008 | 0.98503 | -0.28794 | 1.8906
63 | 0.00096803 | 0.00024252 | -0.00096803 | -0.00024261 | 6.171e-09 | -9.3965e-08 | 0.0014625 | 0.0014625 | 0.0014625 | 0.98492 | -0.29008 | 0.98491 | -0.29022 | 0.40179
64 | -0.035109 | -0.0088248 | 0.035123 | 0.0088332 | 1.3324e-05 | 8.3667e-06 | 0.053068 | 0.053068 | 0.053068 | 0.98462 | -0.29568 | 0.98503 | -0.28774 | 14.5792
65 | 0.031624 | 0.0079513 | -0.031602 | -0.0079377 | 2.1767e-05 | 1.3608e-05 | 0.047801 | 0.047801 | 0.047801 | 0.98462 | -0.29568 | 0.98388 | -0.31011 | 13.1322
66 | 0.028098 | 0.0070595 | -0.028075 | -0.007045 | 2.3396e-05 | 1.4535e-05 | 0.042501 | 0.042502 | 0.042502 | 0.98388 | -0.31011 | 0.98299 | -0.32757 | 11.6763
67 | 0.022381 | 0.005618 | -0.022375 | -0.0056142 | 6.1516e-06 | 3.756e-06 | 0.033883 | 0.033883 | 0.033883 | 0.98299 | -0.32757 | 0.98269 | -0.33333 | 9.3084
68 | 0.021065 | 0.0052861 | -0.021054 | -0.0052789 | 1.1745e-05 | 7.1269e-06 | 0.0319 | 0.0319 | 0.0319 | 0.98269 | -0.33333 | 0.98209 | -0.34503 | 8.7638
69 | 0.0169 | 0.0042384 | -0.016894 | -0.004235 | 5.8753e-06 | 3.458e-06 | 0.025606 | 0.025607 | 0.025607 | 0.98209 | -0.34503 | 0.98172 | -0.35233 | 7.0348
70 | 0.01365 | 0.003422 | -0.013647 | -0.0034205 | 2.6255e-06 | 1.4735e-06 | 0.02069 | 0.02069 | 0.02069 | 0.98172 | -0.35233 | 0.98152 | -0.35637 | 5.684
71 | 0.0056801 | 0.0014235 | -0.0056794 | -0.0014234 | 6.8927e-07 | 1.279e-07 | 0.0086113 | 0.0086114 | 0.0086114 | 0.98152 | -0.35637 | 0.98139 | -0.35891 | 2.3658
72 | 0.007967 | 0.001997 | -0.0079648 | -0.0019961 | 2.2133e-06 | 9.0536e-07 | 0.012078 | 0.012079 | 0.012079 | 0.98152 | -0.35637 | 0.98122 | -0.3622 | 3.3183
73 | 0.014117 | 0.0035393 | -0.014112 | -0.0035366 | 4.6843e-06 | 2.6486e-06 | 0.021329 | 0.021329 | 0.021329 | 0.98487 | -0.29091 | 0.98452 | -0.29788 | 5.8596
74 | 0.014112 | 0.0035366 | -0.014111 | -0.0035361 | 8.5152e-07 | 4.8151e-07 | 0.021329 | 0.021329 | 0.021329 | 0.98452 | -0.29788 | 0.98445 | -0.29915 | 5.8596
75 | 0.0083923 | 0.0021029 | -0.0083905 | -0.0021021 | 1.7887e-06 | 7.6796e-07 | 0.012685 | 0.012685 | 0.012685 | 0.98445 | -0.29915 | 0.98422 | -0.30362 | 3.4849
76 | 0.0056603 | 0.0014185 | -0.00566 | -0.0014185 | 2.639e-07 | 4.8263e-08 | 0.0085838 | 0.0085839 | 0.0085839 | 0.98122 | -0.3622 | 0.98117 | -0.36318 | 2.3582
77 | -0.16291 | -0.041161 | 0.16319 | 0.041337 | 0.00027672 | 0.00017646 | 0.24396 | 0.24396 | 0.24396 | 0.99415 | -0.1118 | 0.99599 | -0.076428 | 33.5105
78 | 0.041979 | 0.010551 | -0.041937 | -0.010525 | 4.2052e-05 | 2.6545e-05 | 0.062844 | 0.062844 | 0.062844 | 0.99415 | -0.1118 | 0.99306 | -0.1328 | 17.265
79 | -0.0073487 | -0.0018418 | 0.0073492 | 0.0018419 | 4.7915e-07 | 1.7097e-07 | 0.011025 | 0.011025 | 0.011025 | 0.99185 | -0.15622 | 0.99192 | -0.15485 | 3.0288
80 | -0.015475 | -0.0038784 | 0.015476 | 0.0038793 | 1.553e-06 | 8.9473e-07 | 0.023214 | 0.023214 | 0.023214 | 0.99192 | -0.15485 | 0.99203 | -0.15274 | 6.3775
81 | -0.1721 | -0.04357 | 0.17213 | 0.043593 | 3.6294e-05 | 2.3152e-05 | 0.25727 | 0.25727 | 0.25727 | 0.99599 | -0.076428 | 0.99622 | -0.072037 | 35.3387
82 | 0.039045 | 0.0098 | -0.039024 | -0.0097863 | 2.1722e-05 | 1.3683e-05 | 0.058511 | 0.058511 | 0.058511 | 0.99306 | -0.1328 | 0.99246 | -0.14447 | 16.0745
83 | -0.18073 | -0.045748 | 0.181 | 0.045919 | 0.00026659 | 0.00017011 | 0.27011 | 0.27011 | 0.27011 | 0.99622 | -0.072037 | 0.99783 | -0.041359 | 37.1031
84 | 0.021324 | 0.0053479 | -0.021316 | -0.0053428 | 8.4018e-06 | 5.0941e-06 | 0.031973 | 0.031973 | 0.031973 | 0.99246 | -0.14447 | 0.99203 | -0.15274 | 8.7838
85 | 0.0177 | 0.0044385 | -0.017698 | -0.0044375 | 1.7319e-06 | 1.0237e-06 | 0.026538 | 0.026538 | 0.026538 | 0.99246 | -0.14447 | 0.99235 | -0.14653 | 7.2908
86 | 0.011584 | 0.0029052 | -0.011581 | -0.0029034 | 3.5176e-06 | 1.8498e-06 | 0.017371 | 0.017371 | 0.017371 | 0.99235 | -0.14653 | 0.99202 | -0.1529 | 4.7723
87 | 0.011581 | 0.0029034 | -0.011577 | -0.0029015 | 3.514e-06 | 1.8482e-06 | 0.017371 | 0.017371 | 0.017371 | 0.99202 | -0.1529 | 0.9917 | -0.15927 | 4.7724
88 | -0.0013036 | -0.00032671 | 0.0013036 | 0.00032671 | 5.3257e-10 | -4.2526e-09 | 0.0019771 | 0.0019771 | 0.0019771 | 0.98114 | -0.36377 | 0.98114 | -0.36377 | 0.54315
89 | -0.0035084 | -0.00087928 | 0.0035085 | 0.00087922 | 9.8526e-08 | -5.4147e-08 | 0.0053209 | 0.0053208 | 0.0053209 | 0.98114 | -0.36377 | 0.98117 | -0.36318 | 1.4618

## res_trafo
| p_hv_mw | q_hv_mvar | p_lv_mw | q_lv_mvar | pl_mw | ql_mvar | i_hv_ka | i_lv_ka | vm_hv_pu | va_hv_degree | vm_lv_pu | va_lv_degree | loading_percent
0 | -1.2729e-15 | -1.3162e-15 | 0.00165 | 1.2699e-07 | 0.00165 | 1.2699e-07 | 5.2857e-17 | 0.0023815 | 0.99998 | 149.9956 | 1 | 0 | 0.2619

## res_ext_grid
| p_mw | q_mvar
0 | 0.36234 | 0.091789

## res_load
| p_mw | q_mvar
0 | 0.0091275 | 0.0022876
1 | 0.0047921 | 0.001201
2 | 0.02556 | 0.006406
3 | 0.0078892 | 0.0019772
4 | 0.043257 | 0.010841
5 | 0.019093 | 0.0047853
6 | 0.010426 | 0.002613
7 | 0.0014829 | 0.00037166
8 | 0.0010417 | 0.00026108
9 | 0.0044807 | 0.001123
10 | 0.0016254 | 0.00040737
11 | 0.0008953 | 0.00022438
12 | 0.001787 | 0.00044787
13 | 0.0045162 | 0.0011319
14 | 0.0042014 | 0.001053
15 | 0.0047252 | 0.0011843
16 | 0.0027048 | 0.00067788
17 | 0.0040534 | 0.0010159
18 | 0.0027048 | 0.00067789
19 | 0.0053725 | 0.0013465
20 | 0.0024291 | 0.00060879
21 | 0.0026629 | 0.00066738
22 | 0.0082897 | 0.0020776
23 | 0.0016929 | 0.00042429
24 | 0.0017399 | 0.00043606
25 | 0.0022706 | 0.00056906
26 | 0.0029529 | 0.00074007
27 | 0.0012666 | 0.00031745
28 | 0.0035771 | 0.00089649
29 | 0.0057116 | 0.0014315
30 | 0.0054239 | 0.0013593
31 | 0.0086938 | 0.0021789
32 | 0.0043103 | 0.0010803
33 | 0.0018807 | 0.00047134
34 | 0.0012187 | 0.00030544
35 | 0.0018966 | 0.00047533
36 | 0.0014229 | 0.00035662
37 | 0.0011637 | 0.00029165
38 | 0.0013797 | 0.00034579
39 | 0.0016102 | 0.00040356
40 | 0.0019311 | 0.00048399
41 | 0.0017024 | 0.00042666
42 | 0.00082997 | 0.00020801
43 | 0.0041246 | 0.0010337
44 | 0.003587 | 0.00089899
45 | 0.003944 | 0.00098847
46 | 0.00096803 | 0.00024261
47 | 0.0034854 | 0.00087351
48 | 0.0091086 | 0.0022828
49 | 0.0035041 | 0.00087822
50 | 0.0056937 | 0.001427
51 | 0.0013094 | 0.00032816
52 | 0.003244 | 0.00081302
53 | 0.0020988 | 0.00052601
54 | 0.0057188 | 0.0014333
55 | 0.0019682 | 0.00049328
56 | 0.0056794 | 0.0014234
57 | 0.0023045 | 0.00057756
58 | 0.0073487 | 0.0018418
59 | 0.0081255 | 0.0020364
60 | 0.0089084 | 0.0022326
61 | 0.0028919 | 0.00072477
62 | 0.0085997 | 0.0021553
63 | 0.0094563 | 0.00237
64 | 0.0058395 | 0.0014635
65 | 0.0061136 | 0.0015322
66 | 0.011577 | 0.0029015
67 | 0.0013036 | 0.00032671
68 | 0.0022048 | 0.00055257
69 | 0.0021516 | 0.00053924

## dtypes
| element | column | dtype
0 | bus | name | object
1 | bus | vn_kv | float64
2 | bus | type | object
3 | bus | zone | object
4 | bus | in_service | bool
5 | load | name | object
6 | load | bus | uint32
7 | load | p_mw | float64
8 | load | q_mvar | float64
9 | load | const_z_percent | float64
10 | load | const_i_percent | float64
11 | load | sn_mva | float64
12 | load | scaling | float64
13 | load | in_service | bool
14 | load | type | object
15 | ext_grid | name | object
16 | ext_grid | bus | uint32
17 | ext_grid | vm_pu | float64
18 | ext_grid | va_degree | float64
19 | ext_grid | slack_weight | float64
20 | ext_grid | in_service | bool
21 | line | name | object
22 | line | std_type | object
23 | line | from_bus | uint32
24 | line | to_bus | uint32
25 | line | length_km | float64
26 | line | r_ohm_per_km | float64
27 | line | x_ohm_per_km | float64
28 | line | c_nf_per_km | float64
29 | line | g_us_per_km | float64
30 | line | max_i_ka | float64
31 | line | df | float64
32 | line | parallel | uint32
33 | line | type | object
34 | line | in_service | bool
35 | trafo | name | object
36 | trafo | std_type | object
37 | trafo | hv_bus | uint32
38 | trafo | lv_bus | uint32
39 | trafo | sn_mva | float64
40 | trafo | vn_hv_kv | float64
41 | trafo | vn_lv_kv | float64
42 | trafo | vk_percent | float64
43 | trafo | vkr_percent | float64
44 | trafo | pfe_kw | float64
45 | trafo | i0_percent | float64
46 | trafo | shift_degree | float64
47 | trafo | tap_side | object
48 | trafo | tap_neutral | int32
49 | trafo | tap_min | int32
50 | trafo | tap_max | int32
51 | trafo | tap_step_percent | float64
52 | trafo | tap_step_degree | float64
53 | trafo | tap_pos | int32
54 | trafo | tap_phase_shifter | bool
55 | trafo | parallel | uint32
56 | trafo | df | float64
57 | trafo | in_service | bool
58 | line_geodata | coords | object
59 | bus_geodata | x | float64
60 | bus_geodata | y | float64
61 | bus_geodata | coords | object
62 | res_bus | vm_pu | float64
63 | res_bus | va_degree | float64
64 | res_bus | p_mw | float64
65 | res_bus | q_mvar | float64
66 | res_line | p_from_mw | float64
67 | res_line | q_from_mvar | float64
68 | res_line | p_to_mw | float64
69 | res_line | q_to_mvar | float64
70 | res_line | pl_mw | float64
71 | res_line | ql_mvar | float64
72 | res_line | i_from_ka | float64
73 | res_line | i_to_ka | float64
74 | res_line | i_ka | float64
75 | res_line | vm_from_pu | float64
76 | res_line | va_from_degree | float64
77 | res_line | vm_to_pu | float64
78 | res_line | va_to_degree | float64
79 | res_line | loading_percent | float64
80 | res_trafo | p_hv_mw | float64
81 | res_trafo | q_hv_mvar | float64
82 | res_trafo | p_lv_mw | float64
83 | res_trafo | q_lv_mvar | float64
84 | res_trafo | pl_mw | float64
85 | res_trafo | ql_mvar | float64
86 | res_trafo | i_hv_ka | float64
87 | res_trafo | i_lv_ka | float64
88 | res_trafo | vm_hv_pu | float64
89 | res_trafo | va_hv_degree | float64
90 | res_trafo | vm_lv_pu | float64
91 | res_trafo | va_lv_degree | float64
92 | res_trafo | loading_percent | float64
93 | res_ext_grid | p_mw | float64
94 | res_ext_grid | q_mvar | float64
95 | res_load | p_mw | float64
96 | res_load | q_mvar | float64

## parameters
| version | format_version | converged | OPF_converged | name | f_hz | sn_mva
0 | 2.14.6 | 2.14.0 | TRUE | FALSE |  | 50 | 1