## bus
| name | vn_kv | type | zone | in_service
0 | bus_LV_244-6_0_7_node_0 | 0.4 | n |  | TRUE
1 | bus_LV_244-6_0_7_node_1 | 0.4 | n |  | TRUE
2 | bus_LV_244-6_0_7_node_2 | 0.4 | n |  | TRUE
3 | bus_LV_244-6_0_7_node_3 | 0.4 | n |  | TRUE
4 | bus_LV_244-6_0_7_node_24 | 0.4 | n |  | TRUE
5 | bus_LV_244-6_0_7_node_5 | 0.4 | n |  | TRUE
6 | bus_LV_244-6_0_7_node_25 | 0.4 | n |  | TRUE
7 | bus_LV_244-6_0_7_node_9 | 0.4 | n |  | TRUE
8 | bus_LV_244-6_0_7_node_7 | 0.4 | n |  | TRUE
9 | bus_LV_244-6_0_7_node_8 | 0.4 | n |  | TRUE
10 | bus_LV_244-6_0_7_node_18 | 0.4 | n |  | TRUE
11 | bus_LV_244-6_0_7_node_36 | 0.4 | n |  | TRUE
12 | bus_LV_244-6_0_7_node_10 | 0.4 | n |  | TRUE
13 | bus_LV_244-6_0_7_node_11 | 0.4 | n |  | TRUE
14 | bus_LV_244-6_0_7_node_35 | 0.4 | n |  | TRUE
15 | bus_LV_244-6_0_7_node_20 | 0.4 | n |  | TRUE
16 | bus_LV_244-6_0_7_node_17 | 0.4 | n |  | TRUE
17 | bus_LV_244-6_0_7_node_29 | 0.4 | n |  | TRUE
18 | bus_LV_244-6_0_7_node_12 | 0.4 | n |  | TRUE
19 | bus_LV_244-6_0_7_node_72 | 0.4 | n |  | TRUE
20 | bus_LV_244-6_0_7_node_16 | 0.4 | n |  | TRUE
21 | bus_LV_244-6_0_7_node_71 | 0.4 | n |  | TRUE
22 | bus_LV_244-6_0_7_node_13 | 0.4 | n |  | TRUE
23 | bus_LV_244-6_0_7_node_69 | 0.4 | n |  | TRUE
24 | bus_LV_244-6_0_7_node_14 | 0.4 | n |  | TRUE
25 | bus_LV_244-6_0_7_node_15 | 0.4 | n |  | TRUE
26 | bus_LV_244-6_0_7_node_57 | 0.4 | n |  | TRUE
27 | bus_LV_244-6_0_7_node_54 | 0.4 | n |  | TRUE
28 | bus_LV_244-6_0_7_node_55 | 0.4 | n |  | TRUE
29 | bus_LV_244-6_0_7_node_64 | 0.4 | n |  | TRUE
30 | bus_LV_244-6_0_7_node_70 | 0.4 | n |  | TRUE
31 | bus_LV_244-6_0_7_node_32 | 0.4 | n |  | TRUE
32 | bus_LV_244-6_0_7_node_37 | 0.4 | n |  | TRUE
33 | bus_LV_244-6_0_7_node_28 | 0.4 | n |  | TRUE
34 | bus_LV_244-6_0_7_node_23 | 0.4 | n |  | TRUE
35 | bus_LV_244-6_0_7_node_22 | 0.4 | n |  | TRUE
36 | bus_LV_244-6_0_7_node_19 | 0.4 | n |  | TRUE
37 | bus_LV_244-6_0_7_node_30 | 0.4 | n |  | TRUE
38 | bus_LV_244-6_0_7_node_41 | 0.4 | n |  | TRUE
39 | bus_LV_244-6_0_7_node_61 | 0.4 | n |  | TRUE
40 | bus_LV_244-6_0_7_node_59 | 0.4 | n |  | TRUE
41 | bus_LV_244-6_0_7_node_56 | 0.4 | n |  | TRUE
42 | bus_LV_244-6_0_7_node_63 | 0.4 | n |  | TRUE
43 | bus_LV_244-6_0_7_node_33 | 0.4 | n |  | TRUE
44 | bus_LV_244-6_0_7_node_21 | 0.4 | n |  | TRUE
45 | bus_LV_244-6_0_7_node_26 | 0.4 | n |  | TRUE
46 | bus_LV_244-6_0_7_node_27 | 0.4 | n |  | TRUE
47 | bus_LV_244-6_0_7_node_34 | 0.4 | n |  | TRUE
48 | bus_LV_244-6_0_7_node_31 | 0.4 | n |  | TRUE
49 | bus_LV_244-6_0_7_node_38 | 0.4 | n |  | TRUE
50 | bus_LV_244-6_0_7_node_39 | 0.4 | n |  | TRUE
51 | bus_LV_244-6_0_7_node_42 | 0.4 | n |  | TRUE
52 | bus_LV_244-6_0_7_node_45 | 0.4 | n |  | TRUE
53 | bus_LV_244-6_0_7_node_43 | 0.4 | n |  | TRUE
54 | bus_LV_244-6_0_7_node_44 | 0.4 | n |  | TRUE
55 | bus_LV_244-6_0_7_node_46 | 0.4 | n |  | TRUE
56 | bus_LV_244-6_0_7_node_47 | 0.4 | n |  | TRUE
57 | bus_LV_244-6_0_7_node_48 | 0.4 | n |  | TRUE
58 | bus_LV_244-6_0_7_node_49 | 0.4 | n |  | TRUE
59 | bus_LV_244-6_0_7_node_50 | 0.4 | n |  | TRUE
60 | bus_LV_244-6_0_7_node_51 | 0.4 | n |  | TRUE
61 | bus_LV_244-6_0_7_node_52 | 0.4 | n |  | TRUE
62 | bus_LV_244-6_0_7_node_53 | 0.4 | n |  | TRUE
63 | bus_LV_244-6_0_7_node_66 | 0.4 | n |  | TRUE
64 | bus_LV_244-6_0_7_node_65 | 0.4 | n |  | TRUE
65 | bus_LV_244-6_0_7_node_67 | 0.4 | n |  | TRUE
66 | bus_LV_244-6_0_7_node_68 | 0.4 | n |  | TRUE
67 | bus_LV_244-6_0_7_node_58 | 0.4 | n |  | TRUE
68 | bus_LV_244-6_0_7_node_60 | 0.4 | n |  | TRUE
69 | bus_LV_244-6_0_7_node_62 | 0.4 | n |  | TRUE
70 | bus_LV_244-6_0_7_node_73 | 0.4 | n |  | TRUE
71 | bus_MV_516_1_node_151 | 20 | n |  | TRUE

## load
| name | bus | p_mw | q_mvar | const_z_percent | const_i_percent | sn_mva | scaling | in_service | type
0 | LV_244-6_0_7_load_0 | 0 | 0.015991 | 0.0040077 | 0 | 0 |  | 1 | TRUE | wye
1 | LV_244-6_0_7_load_1 | 1 | 0.0045028 | 0.0011285 | 0 | 0 |  | 1 | TRUE | wye
2 | LV_244-6_0_7_load_24 | 4 | 0.0017766 | 0.00044526 | 0 | 0 |  | 1 | TRUE | wye
3 | LV_244-6_0_7_load_25 | 6 | 0.0033823 | 0.00084768 | 0 | 0 |  | 1 | TRUE | wye
4 | LV_244-6_0_7_load_36 | 11 | 0.0055136 | 0.0013818 | 0 | 0 |  | 1 | TRUE | wye
5 | LV_244-6_0_7_load_35 | 14 | 0.0047803 | 0.001198 | 0 | 0 |  | 1 | TRUE | wye
6 | LV_244-6_0_7_load_20 | 15 | 0.026878 | 0.0067364 | 0 | 0 |  | 1 | TRUE | wye
7 | LV_244-6_0_7_load_29 | 17 | 0.061854 | 0.015502 | 0 | 0 |  | 1 | TRUE | wye
8 | LV_244-6_0_7_load_72 | 19 | 0.0066669 | 0.0016709 | 0 | 0 |  | 1 | TRUE | wye
9 | LV_244-6_0_7_load_71 | 21 | 0.018731 | 0.0046944 | 0 | 0 |  | 1 | TRUE | wye
10 | LV_244-6_0_7_load_69 | 23 | 0.014893 | 0.0037326 | 0 | 0 |  | 1 | TRUE | wye
11 | LV_244-6_0_7_load_57 | 26 | 0.0026545 | 0.00066527 | 0 | 0 |  | 1 | TRUE | wye
12 | LV_244-6_0_7_load_54 | 27 | 0.0011158 | 0.00027964 | 0 | 0 |  | 1 | TRUE | wye
13 | LV_244-6_0_7_load_64 | 29 | 0.00063796 | 0.00015989 | 0 | 0 |  | 1 | TRUE | wye
14 | LV_244-6_0_7_load_70 | 30 | 0.0024212 | 0.00060681 | 0 | 0 |  | 1 | TRUE | wye
15 | LV_244-6_0_7_load_32 | 31 | 0.021192 | 0.0053112 | 0 | 0 |  | 1 | TRUE | wye
16 | LV_244-6_0_7_load_37 | 32 | 0.028935 | 0.0072518 | 0 | 0 |  | 1 | TRUE | wye
17 | LV_244-6_0_7_load_23 | 34 | 0.014704 | 0.0036852 | 0 | 0 |  | 1 | TRUE | wye
18 | LV_244-6_0_7_load_19 | 36 | 0.024662 | 0.006181 | 0 | 0 |  | 1 | TRUE | wye
19 | LV_244-6_0_7_load_30 | 37 | 0.061432 | 0.015396 | 0 | 0 |  | 1 | TRUE | wye
20 | LV_244-6_0_7_load_56 | 41 | 0.0011623 | 0.00029131 | 0 | 0 |  | 1 | TRUE | wye
21 | LV_244-6_0_7_load_63 | 42 | 0.0010157 | 0.00025455 | 0 | 0 |  | 1 | TRUE | wye
22 | LV_244-6_0_7_load_26 | 45 | 0.035397 | 0.0088714 | 0 | 0 |  | 1 | TRUE | wye
23 | LV_244-6_0_7_load_27 | 46 | 0.065229 | 0.016348 | 0 | 0 |  | 1 | TRUE | wye
24 | LV_244-6_0_7_load_34 | 47 | 0.038641 | 0.0096844 | 0 | 0 |  | 1 | TRUE | wye
25 | LV_244-6_0_7_load_38 | 49 | 0.05305 | 0.013296 | 0 | 0 |  | 1 | TRUE | wye
26 | LV_244-6_0_7_load_45 | 52 | 0.040762 | 0.010216 | 0 | 0 |  | 1 | TRUE | wye
27 | LV_244-6_0_7_load_44 | 54 | 0.0099727 | 0.0024994 | 0 | 0 |  | 1 | TRUE | wye
28 | LV_244-6_0_7_load_46 | 55 | 0.0032789 | 0.00082177 | 0 | 0 |  | 1 | TRUE | wye
29 | LV_244-6_0_7_load_47 | 56 | 0.0053215 | 0.0013337 | 0 | 0 |  | 1 | TRUE | wye
30 | LV_244-6_0_7_load_51 | 60 | 0.0011712 | 0.00029352 | 0 | 0 |  | 1 | TRUE | wye
31 | LV_244-6_0_7_load_52 | 61 | 0.0026237 | 0.00065756 | 0 | 0 |  | 1 | TRUE | wye
32 | LV_244-6_0_7_load_53 | 62 | 0.0029147 | 0.00073048 | 0 | 0 |  | 1 | TRUE | wye
33 | LV_244-6_0_7_load_66 | 63 | 0.0025263 | 0.00063316 | 0 | 0 |  | 1 | TRUE | wye
34 | LV_244-6_0_7_load_65 | 64 | 0.0012133 | 0.00030408 | 0 | 0 |  | 1 | TRUE | wye
35 | LV_244-6_0_7_load_58 | 67 | 0.0014162 | 0.00035492 | 0 | 0 |  | 1 | TRUE | wye
36 | LV_244-6_0_7_load_60 | 68 | 0.0022412 | 0.00056171 | 0 | 0 |  | 1 | TRUE | wye
37 | LV_244-6_0_7_load_62 | 69 | 0.0022061 | 0.00055289 | 0 | 0 |  | 1 | TRUE | wye
38 | LV_244-6_0_7_load_73 | 70 | 0.0055247 | 0.0013846 | 0 | 0 |  | 1 | TRUE | wye

## ext_grid
| name | bus | vm_pu | va_degree | slack_weight | in_service
0 |  | 13 | 1 | 0 | 1 | TRUE

## line
| name | std_type | from_bus | to_bus | length_km | r_ohm_per_km | x_ohm_per_km | c_nf_per_km | g_us_per_km | max_i_ka | df | parallel | type | in_service
0 | LV_244-6_0_7_line_0 |  | 0 | 1 | 0.053562 | 0.125 | 0.08 | 261 | 0 | 0.364 | 1 | 1 | cs | TRUE
1 | LV_244-6_0_7_line_1 |  | 0 | 2 | 0.033431 | 0.125 | 0.08 | 261 | 0 | 0.364 | 1 | 1 | cs | TRUE
2 | LV_244-6_0_7_line_2 |  | 2 | 3 | 0.074372 | 0.125 | 0.08 | 261 | 0 | 0.364 | 1 | 1 | cs | TRUE
3 | LV_244-6_0_7_line_3 |  | 3 | 4 | 0.039948 | 0.125 | 0.08 | 261 | 0 | 0.364 | 1 | 1 | cs | TRUE
4 | LV_244-6_0_7_line_4 |  | 4 | 5 | 0.0030339 | 0.125 | 0.08 | 261 | 0 | 0.364 | 1 | 1 | cs | TRUE
5 | LV_244-6_0_7_line_5 |  | 5 | 6 | 0.024527 | 0.125 | 0.08 | 261 | 0 | 0.364 | 1 | 1 | cs | TRUE
6 | LV_244-6_0_7_line_6 |  | 5 | 7 | 0.075809 | 0.125 | 0.08 | 261 | 0 | 0.364 | 1 | 1 | cs | TRUE
7 | LV_244-6_0_7_line_7 |  | 7 | 12 | 0.12473 | 0.125 | 0.08 | 261 | 0 | 0.364 | 1 | 1 | cs | TRUE
8 | LV_244-6_0_7_line_8 |  | 7 | 13 | 0.045919 | 0.125 | 0.08 | 261 | 0 | 0.364 | 1 | 3 | cs | TRUE
9 | LV_244-6_0_7_line_9 |  | 7 | 14 | 0.031212 | 0.125 | 0.08 | 261 | 0 | 0.364 | 1 | 3 | cs | TRUE
10 | LV_244-6_0_7_line_10 |  | 8 | 9 | 0.021028 | 0.125 | 0.08 | 261 | 0 | 0.364 | 1 | 1 | cs | TRUE
11 | LV_244-6_0_7_line_11 |  | 8 | 10 | 0.011623 | 0.125 | 0.08 | 261 | 0 | 0.364 | 1 | 1 | cs | TRUE
12 | LV_244-6_0_7_line_12 |  | 9 | 11 | 0.031902 | 0.125 | 0.08 | 261 | 0 | 0.364 | 1 | 1 | cs | TRUE
13 | LV_244-6_0_7_line_13 |  | 10 | 31 | 0.027341 | 0.125 | 0.08 | 261 | 0 | 0.364 | 1 | 1 | cs | TRUE
14 | LV_244-6_0_7_line_14 |  | 11 | 32 | 0.00066919 | 0.125 | 0.08 | 261 | 0 | 0.364 | 1 | 1 | cs | TRUE
15 | LV_244-6_0_7_line_15 |  | 12 | 15 | 0.027729 | 0.125 | 0.08 | 261 | 0 | 0.364 | 1 | 1 | cs | TRUE
16 | LV_244-6_0_7_line_16 |  | 13 | 16 | 0.12231 | 0.125 | 0.08 | 261 | 0 | 0.364 | 1 | 3 | cs | TRUE
17 | LV_244-6_0_7_line_17 |  | 13 | 17 | 0.020346 | 0.125 | 0.08 | 261 | 0 | 0.364 | 1 | 1 | cs | TRUE
18 | LV_244-6_0_7_line_18 |  | 14 | 33 | 0.038461 | 0.125 | 0.08 | 261 | 0 | 0.364 | 1 | 2 | cs | TRUE
19 | LV_244-6_0_7_line_19 |  | 15 | 36 | 0.0032187 | 0.125 | 0.08 | 261 | 0 | 0.364 | 1 | 1 | cs | TRUE
20 | LV_244-6_0_7_line_20 |  | 16 | 30 | 0.00745 | 0.125 | 0.08 | 261 | 0 | 0.364 | 1 | 1 | cs | TRUE
21 | LV_244-6_0_7_line_21 |  | 16 | 24 | 0.025464 | 0.125 | 0.08 | 261 | 0 | 0.364 | 1 | 3 | cs | TRUE
22 | LV_244-6_0_7_line_22 |  | 17 | 37 | 0.033707 | 0.125 | 0.08 | 261 | 0 | 0.364 | 1 | 1 | cs | TRUE
23 | LV_244-6_0_7_line_23 |  | 18 | 19 | 0.033781 | 0.125 | 0.08 | 261 | 0 | 0.364 | 1 | 1 | cs | TRUE
24 | LV_244-6_0_7_line_24 |  | 18 | 20 | 0.068448 | 0.125 | 0.08 | 261 | 0 | 0.364 | 1 | 2 | cs | TRUE
25 | LV_244-6_0_7_line_25 |  | 18 | 21 | 0.016845 | 0.125 | 0.08 | 261 | 0 | 0.364 | 1 | 1 | cs | TRUE
26 | LV_244-6_0_7_line_26 |  | 20 | 28 | 0.029499 | 0.125 | 0.08 | 261 | 0 | 0.364 | 1 | 2 | cs | TRUE
27 | LV_244-6_0_7_line_27 |  | 20 | 29 | 0.096622 | 0.125 | 0.08 | 261 | 0 | 0.364 | 1 | 1 | cs | TRUE
28 | LV_244-6_0_7_line_28 |  | 20 | 22 | 0.037591 | 0.125 | 0.08 | 261 | 0 | 0.364 | 1 | 1 | cs | TRUE
29 | LV_244-6_0_7_line_29 |  | 21 | 38 | 0.020503 | 0.125 | 0.08 | 261 | 0 | 0.364 | 1 | 1 | cs | TRUE
30 | LV_244-6_0_7_line_30 |  | 22 | 23 | 0.044131 | 0.125 | 0.08 | 261 | 0 | 0.364 | 1 | 1 | cs | TRUE
31 | LV_244-6_0_7_line_31 |  | 23 | 39 | 0.037956 | 0.125 | 0.08 | 261 | 0 | 0.364 | 1 | 1 | cs | TRUE
32 | LV_244-6_0_7_line_32 |  | 24 | 25 | 0.081834 | 0.125 | 0.08 | 261 | 0 | 0.364 | 1 | 3 | cs | TRUE
33 | LV_244-6_0_7_line_33 |  | 25 | 26 | 0.022323 | 0.125 | 0.08 | 261 | 0 | 0.364 | 1 | 1 | cs | TRUE
34 | LV_244-6_0_7_line_34 |  | 25 | 27 | 0.013651 | 0.125 | 0.08 | 261 | 0 | 0.364 | 1 | 3 | cs | TRUE
35 | LV_244-6_0_7_line_35 |  | 27 | 28 | 0.0088043 | 0.125 | 0.08 | 261 | 0 | 0.364 | 1 | 3 | cs | TRUE
36 | LV_244-6_0_7_line_36 |  | 28 | 41 | 0.01483 | 0.125 | 0.08 | 261 | 0 | 0.364 | 1 | 1 | cs | TRUE
37 | LV_244-6_0_7_line_37 |  | 29 | 42 | 0.011182 | 0.125 | 0.08 | 261 | 0 | 0.364 | 1 | 1 | cs | TRUE
38 | LV_244-6_0_7_line_38 |  | 31 | 43 | 0.019912 | 0.125 | 0.08 | 261 | 0 | 0.364 | 1 | 1 | cs | TRUE
39 | LV_244-6_0_7_line_39 |  | 33 | 47 | 0.020428 | 0.125 | 0.08 | 261 | 0 | 0.364 | 1 | 1 | cs | TRUE
40 | LV_244-6_0_7_line_40 |  | 33 | 46 | 0.03243 | 0.125 | 0.08 | 261 | 0 | 0.364 | 1 | 1 | cs | TRUE
41 | LV_244-6_0_7_line_41 |  | 34 | 35 | 0.029091 | 0.125 | 0.08 | 261 | 0 | 0.364 | 1 | 1 | cs | TRUE
42 | LV_244-6_0_7_line_42 |  | 35 | 44 | 0.051364 | 0.125 | 0.08 | 261 | 0 | 0.364 | 1 | 1 | cs | TRUE
43 | LV_244-6_0_7_line_43 |  | 36 | 44 | 0.023652 | 0.125 | 0.08 | 261 | 0 | 0.364 | 1 | 1 | cs | TRUE
44 | LV_244-6_0_7_line_44 |  | 38 | 51 | 0.010072 | 0.125 | 0.08 | 261 | 0 | 0.364 | 1 | 1 | cs | TRUE
45 | LV_244-6_0_7_line_45 |  | 38 | 50 | 0.017518 | 0.125 | 0.08 | 261 | 0 | 0.364 | 1 | 1 | cs | TRUE
46 | LV_244-6_0_7_line_46 |  | 39 | 40 | 0.086087 | 0.125 | 0.08 | 261 | 0 | 0.364 | 1 | 1 | cs | TRUE
47 | LV_244-6_0_7_line_47 |  | 40 | 67 | 0.013204 | 0.125 | 0.08 | 261 | 0 | 0.364 | 1 | 1 | cs | TRUE
48 | LV_244-6_0_7_line_48 |  | 41 | 60 | 0.020956 | 0.125 | 0.08 | 261 | 0 | 0.364 | 1 | 1 | cs | TRUE
49 | LV_244-6_0_7_line_49 |  | 42 | 69 | 0.021332 | 0.125 | 0.08 | 261 | 0 | 0.364 | 1 | 1 | cs | TRUE
50 | LV_244-6_0_7_line_50 |  | 43 | 48 | 0.068701 | 0.125 | 0.08 | 261 | 0 | 0.364 | 1 | 1 | cs | TRUE
51 | LV_244-6_0_7_line_51 |  | 45 | 46 | 0.0099565 | 0.125 | 0.08 | 261 | 0 | 0.364 | 1 | 1 | cs | TRUE
52 | LV_244-6_0_7_line_52 |  | 47 | 48 | 0.018453 | 0.125 | 0.08 | 261 | 0 | 0.364 | 1 | 1 | cs | TRUE
53 | LV_244-6_0_7_line_53 |  | 49 | 50 | 0.023335 | 0.125 | 0.08 | 261 | 0 | 0.364 | 1 | 1 | cs | TRUE
54 | LV_244-6_0_7_line_54 |  | 51 | 52 | 0.024281 | 0.125 | 0.08 | 261 | 0 | 0.364 | 1 | 1 | cs | TRUE
55 | LV_244-6_0_7_line_55 |  | 52 | 53 | 0.025509 | 0.125 | 0.08 | 261 | 0 | 0.364 | 1 | 1 | cs | TRUE
56 | LV_244-6_0_7_line_56 |  | 53 | 54 | 0.053439 | 0.125 | 0.08 | 261 | 0 | 0.364 | 1 | 1 | cs | TRUE
57 | LV_244-6_0_7_line_57 |  | 55 | 56 | 0.029001 | 0.125 | 0.08 | 261 | 0 | 0.364 | 1 | 1 | cs | TRUE
58 | LV_244-6_0_7_line_58 |  | 55 | 57 | 0.063824 | 0.125 | 0.08 | 261 | 0 | 0.364 | 1 | 1 | cs | TRUE
59 | LV_244-6_0_7_line_59 |  | 56 | 58 | 0.032822 | 0.125 | 0.08 | 261 | 0 | 0.364 | 1 | 1 | cs | TRUE
60 | LV_244-6_0_7_line_60 |  | 57 | 59 | 0.004989 | 0.125 | 0.08 | 261 | 0 | 0.364 | 1 | 1 | cs | TRUE
61 | LV_244-6_0_7_line_61 |  | 57 | 60 | 0.036279 | 0.125 | 0.08 | 261 | 0 | 0.364 | 1 | 1 | cs | TRUE
62 | LV_244-6_0_7_line_62 |  | 58 | 61 | 0.0073316 | 0.125 | 0.08 | 261 | 0 | 0.364 | 1 | 1 | cs | TRUE
63 | LV_244-6_0_7_line_63 |  | 58 | 62 | 0.011377 | 0.125 | 0.08 | 261 | 0 | 0.364 | 1 | 1 | cs | TRUE
64 | LV_244-6_0_7_line_64 |  | 59 | 63 | 0.034354 | 0.125 | 0.08 | 261 | 0 | 0.364 | 1 | 1 | cs | TRUE
65 | LV_244-6_0_7_line_65 |  | 59 | 64 | 0.017216 | 0.125 | 0.08 | 261 | 0 | 0.364 | 1 | 1 | cs | TRUE
66 | LV_244-6_0_7_line_66 |  | 63 | 65 | 0.083041 | 0.125 | 0.08 | 261 | 0 | 0.364 | 1 | 1 | cs | TRUE
67 | LV_244-6_0_7_line_67 |  | 65 | 66 | 0.044038 | 0.125 | 0.08 | 261 | 0 | 0.364 | 1 | 1 | cs | TRUE
68 | LV_244-6_0_7_line_68 |  | 66 | 70 | 0.13955 | 0.125 | 0.08 | 261 | 0 | 0.364 | 1 | 1 | cs | TRUE
69 | LV_244-6_0_7_line_69 |  | 67 | 68 | 0.0049582 | 0.125 | 0.08 | 261 | 0 | 0.364 | 1 | 1 | cs | TRUE

## trafo
| name | std_type | hv_bus | lv_bus | sn_mva | vn_hv_kv | vn_lv_kv | vk_percent | vkr_percent | pfe_kw | i0_percent | shift_degree | tap_side | tap_neutral | tap_min | tap_max | tap_step_percent | tap_step_degree | tap_pos | tap_phase_shifter | parallel | df | in_service
0 | LV_244-6_0_7_trafo_11 | 0.63 MVA 20/0.4 kV | 71 | 13 | 0.63 | 20 | 0.4 | 6 | 1.206 | 1.65 | 0.2619 | 150 | hv | 0 | -2 | 2 | 2.5 | 0 | 0 | FALSE | 1 | 1 | TRUE

## line_geodata
| x0 | y0 | x1 | y1 | x2 | y2 | x3 | y3 | x4 | y4 | x5 | y5 | x6 | y6 | x7 | y7 | x8 | y8 | x9 | y9
0 | 2673863.901 | 1252435.2861 | 2673881.2277 | 1252425.4077 | 2673896.5315 | 1252417.048 | 2673911.004 | 1252409.816
1 | 2673835.5273 | 1252452.9582 | 2673845.6001 | 1252446.479 | 2673861.1688 | 1252436.8438 | 2673863.901 | 1252435.2861
2 | 2673773.0032 | 1252490.9851 | 2673780.7154 | 1252484.9767 | 2673787.3381 | 1252479.7998 | 2673791.1739 | 1252480.2479 | 2673794.5872 | 1252479.4676 | 2673803.3161 | 1252474.8507 | 2673825.9566 | 1252459.1101 | 2673835.5273 | 1252452.9582
3 | 2673773.0032 | 1252490.9851 | 2673768.4321 | 1252482.9223 | 2673760.1029 | 1252471.8216 | 2673754.5528 | 1252467.227 | 2673748.9285 | 1252466.7678 | 2673745.2221 | 1252468.1434
4 | 2673742.3778 | 1252469.1991 | 2673745.2221 | 1252468.1434
5 | 2673742.3778 | 1252469.1991 | 2673721.2173 | 1252481.6002
6 | 2673713.6529 | 1252404.4501 | 2673734.6171 | 1252434.2437 | 2673737.0174 | 1252439.066 | 2673737.5596 | 1252444.0097 | 2673736.1994 | 1252449.608 | 2673733.0221 | 1252454.4608 | 2673738.0398 | 1252462.418 | 2673742.3778 | 1252469.1991
7 | 2673713.6529 | 1252404.4501 | 2673718.3576 | 1252401.184 | 2673722.9512 | 1252398.3502 | 2673733.5073 | 1252391.8546 | 2673779.1999 | 1252363.7138 | 2673819.5502 | 1252338.5646
8 | 2673713.6529 | 1252404.4501 | 2673686.3784 | 1252367.4506
9 | 2673713.6529 | 1252404.4501 | 2673695.9154 | 1252416.7607 | 2673687.6685 | 1252421.7154
10 | 2673628.9564 | 1252523.206 | 2673647.0003 | 1252512.3223
11 | 2673617.9508 | 1252527.0387 | 2673628.9564 | 1252523.206
12 | 2673647.0003 | 1252512.3223 | 2673635.306 | 1252492.6404 | 2673627.4593 | 1252497.0656
13 | 2673617.9508 | 1252527.0387 | 2673618.6974 | 1252521.0103 | 2673617.9224 | 1252516.5752 | 2673608.584 | 1252502.6528
14 | 2673626.8765 | 1252497.3943 | 2673627.4593 | 1252497.0656
15 | 2673819.5502 | 1252338.5646 | 2673842.0853 | 1252322.4074
16 | 2673614.5022 | 1252329.1071 | 2673614.3992 | 1252324.0355 | 2673612.5168 | 1252318.219 | 2673639.5023 | 1252302.654 | 2673652.1451 | 1252320.135 | 2673686.3784 | 1252367.4506
17 | 2673686.3784 | 1252367.4506 | 2673669.5252 | 1252378.8499
18 | 2673651.4864 | 1252433.7763 | 2673663.2635 | 1252431.6434 | 2673674.085 | 1252428.6646 | 2673684.601 | 1252423.5583 | 2673687.6685 | 1252421.7154
19 | 2673844.7012 | 1252320.5319 | 2673842.0853 | 1252322.4074
20 | 2673614.5022 | 1252329.1071 | 2673621.3174 | 1252332.1162
21 | 2673614.5022 | 1252329.1071 | 2673613.3113 | 1252331.4051 | 2673602.484 | 1252339.6989 | 2673602.4292 | 1252348.9606
22 | 2673641.6048 | 1252397.7349 | 2673669.5252 | 1252378.8499
23 | 2673660.1972 | 1252238.8758 | 2673677.2691 | 1252268.0261
24 | 2673607.2202 | 1252244.6329 | 2673616.442 | 1252240.4444 | 2673622.4206 | 1252256.1301 | 2673626.6654 | 1252254.0369 | 2673646.3685 | 1252245.1308 | 2673660.1972 | 1252238.8758
25 | 2673660.1972 | 1252238.8758 | 2673674.3456 | 1252229.7338
26 | 2673579.7567 | 1252254.9216 | 2673586.1051 | 1252254.211 | 2673607.2202 | 1252244.6329
27 | 2673607.2202 | 1252244.6329 | 2673605.0699 | 1252239.7249 | 2673607.0552 | 1252237.8704 | 2673608.0355 | 1252234.9026 | 2673607.6124 | 1252231.2947 | 2673604.6137 | 1252219.3488 | 2673601.0135 | 1252199.3228 | 2673598.7257 | 1252181.1923 | 2673597.6412 | 1252160.9641 | 2673598.0953 | 1252150.3803
28 | 2673609.5044 | 1252213.8722 | 2673616.442 | 1252240.4444 | 2673607.2202 | 1252244.6329
29 | 2673691.5663 | 1252218.6066 | 2673674.3456 | 1252229.7338
30 | 2673609.5044 | 1252213.8722 | 2673623.5437 | 1252205.2514 | 2673619.8144 | 1252185.9021 | 2673619.4472 | 1252177.9595
31 | 2673603.2803 | 1252161.4679 | 2673619.8398 | 1252157.1482 | 2673619.0769 | 1252169.948 | 2673619.4472 | 1252177.9595
32 | 2673576.8762 | 1252277.191 | 2673576.4319 | 1252291.0844 | 2673577.7295 | 1252304.4881 | 2673582.8078 | 1252322.1752 | 2673588.1008 | 1252332.2927 | 2673590.288 | 1252336.0559 | 2673589.2697 | 1252337.8335 | 2673593.4702 | 1252344.7685 | 2673598.4526 | 1252348.2996 | 2673602.4292 | 1252348.9606
33 | 2673576.8762 | 1252277.191 | 2673569.7818 | 1252280.2384 | 2673564.8937 | 1252294.0211
34 | 2673576.8762 | 1252277.191 | 2673578.6273 | 1252263.6532
35 | 2673579.7567 | 1252254.9216 | 2673578.6273 | 1252263.6532
36 | 2673579.7567 | 1252254.9216 | 2673581.0337 | 1252240.1464
37 | 2673598.5747 | 1252139.2086 | 2673598.0953 | 1252150.3803
38 | 2673597.5858 | 1252486.0559 | 2673599.4135 | 1252488.9807 | 2673608.584 | 1252502.6528
39 | 2673651.4864 | 1252433.7763 | 2673641.0146 | 1252434.7246 | 2673631.1017 | 1252434.8493
40 | 2673651.4864 | 1252433.7763 | 2673649.9784 | 1252440.3401 | 2673651.232 | 1252447.561 | 2673654.7743 | 1252453.3981 | 2673660.8906 | 1252463.182
41 | 2673894.2502 | 1252348.2693 | 2673889.2634 | 1252351.7541 | 2673870.5539 | 1252365.1438
42 | 2673894.2502 | 1252348.2693 | 2673863.9235 | 1252306.7499
43 | 2673863.9235 | 1252306.7499 | 2673844.7012 | 1252320.5319
44 | 2673696.9394 | 1252227.1352 | 2673691.5663 | 1252218.6066
45 | 2673706.5185 | 1252209.4081 | 2673691.5663 | 1252218.6066
46 | 2673603.2803 | 1252161.4679 | 2673603.3617 | 1252132.4477 | 2673605.9628 | 1252103.5145 | 2673633.5234 | 1252108.5494
47 | 2673633.5234 | 1252108.5494 | 2673632.6189 | 1252121.7229
48 | 2673582.8295 | 1252219.2674 | 2673582.7183 | 1252220.6556 | 2673581.0337 | 1252240.1464
49 | 2673599.9739 | 1252117.9229 | 2673598.6292 | 1252137.9374 | 2673598.5747 | 1252139.2086
50 | 2673612.6499 | 1252435.0058 | 2673604.5548 | 1252436.006 | 2673614.9451 | 1252472.5728 | 2673611.2132 | 1252478.3417 | 2673597.5858 | 1252486.0559
51 | 2673660.8906 | 1252463.182 | 2673666.1684 | 1252471.6246
52 | 2673612.6499 | 1252435.0058 | 2673620.1216 | 1252434.9875 | 2673631.1017 | 1252434.8493
53 | 2673706.5185 | 1252209.4081 | 2673725.8375 | 1252196.3208
54 | 2673696.9394 | 1252227.1352 | 2673709.8819 | 1252247.6793
55 | 2673723.479 | 1252269.2626 | 2673709.8819 | 1252247.6793
56 | 2673723.479 | 1252269.2626 | 2673698.9382 | 1252286.659 | 2673686.1378 | 1252267.1206
57 | 2673574.583 | 1252120.1158 | 2673573.3613 | 1252113.6171 | 2673568.491 | 1252091.7646
58 | 2673584.423 | 1252183.0716 | 2673583.7184 | 1252168.708 | 2673574.583 | 1252120.1158
59 | 2673561.3512 | 1252059.7288 | 2673568.491 | 1252091.7646
60 | 2673580.0068 | 1252180.7262 | 2673584.423 | 1252183.0716
61 | 2673584.423 | 1252183.0716 | 2673584.7727 | 1252195.018 | 2673582.8295 | 1252219.2674
62 | 2673561.3512 | 1252059.7288 | 2673557.0509 | 1252065.6668
63 | 2673561.3512 | 1252059.7288 | 2673563.0323 | 1252048.4764
64 | 2673580.0068 | 1252180.7262 | 2673567.4952 | 1252169.0513 | 2673552.852 | 1252159.9492
65 | 2673580.0068 | 1252180.7262 | 2673569.4553 | 1252188.0561 | 2673566.0999 | 1252190.8531
66 | 2673472.2323 | 1252142.4279 | 2673481.2404 | 1252143.9185 | 2673492.1329 | 1252149.2463 | 2673503.7571 | 1252152.1704 | 2673541.0938 | 1252156.9926 | 2673552.3816 | 1252159.6568 | 2673552.852 | 1252159.9492
67 | 2673472.2323 | 1252142.4279 | 2673464.9048 | 1252147.2295 | 2673442.3185 | 1252174.4026
68 | 2673442.3185 | 1252174.4026 | 2673431.8967 | 1252174.9405 | 2673421.2213 | 1252170.3605 | 2673385.6802 | 1252132.0925 | 2673350.8761 | 1252092.7774 | 2673343.7162 | 1252082.2145
69 | 2673632.2792 | 1252126.6694 | 2673632.6189 | 1252121.7229

## bus_geodata
| x | y | coords
0 | 2673863.901 | 1252435.2861
1 | 2673911.004 | 1252409.816
2 | 2673835.5273 | 1252452.9582
3 | 2673773.0032 | 1252490.9851
4 | 2673745.2221 | 1252468.1434
5 | 2673742.3778 | 1252469.1991
6 | 2673721.2173 | 1252481.6002
7 | 2673713.6529 | 1252404.4501
8 | 2673628.9564 | 1252523.206
9 | 2673647.0003 | 1252512.3223
10 | 2673617.9508 | 1252527.0387
11 | 2673627.4593 | 1252497.0656
12 | 2673819.5502 | 1252338.5646
13 | 2673686.3784 | 1252367.4506
14 | 2673687.6685 | 1252421.7154
15 | 2673842.0853 | 1252322.4074
16 | 2673614.5022 | 1252329.1071
17 | 2673669.5252 | 1252378.8499
18 | 2673660.1972 | 1252238.8758
19 | 2673677.2691 | 1252268.0261
20 | 2673607.2202 | 1252244.6329
21 | 2673674.3456 | 1252229.7338
22 | 2673609.5044 | 1252213.8722
23 | 2673619.4472 | 1252177.9595
24 | 2673602.4292 | 1252348.9606
25 | 2673576.8762 | 1252277.191
26 | 2673564.8937 | 1252294.0211
27 | 2673578.6273 | 1252263.6532
28 | 2673579.7567 | 1252254.9216
29 | 2673598.0953 | 1252150.3803
30 | 2673621.3174 | 1252332.1162
31 | 2673608.584 | 1252502.6528
32 | 2673626.8765 | 1252497.3943
33 | 2673651.4864 | 1252433.7763
34 | 2673870.5539 | 1252365.1438
35 | 2673894.2502 | 1252348.2693
36 | 2673844.7012 | 1252320.5319
37 | 2673641.6048 | 1252397.7349
38 | 2673691.5663 | 1252218.6066
39 | 2673603.2803 | 1252161.4679
40 | 2673633.5234 | 1252108.5494
41 | 2673581.0337 | 1252240.1464
42 | 2673598.5747 | 1252139.2086
43 | 2673597.5858 | 1252486.0559
44 | 2673863.9235 | 1252306.7499
45 | 2673666.1684 | 1252471.6246
46 | 2673660.8906 | 1252463.182
47 | 2673631.1017 | 1252434.8493
48 | 2673612.6499 | 1252435.0058
49 | 2673725.8376 | 1252196.3208
50 | 2673706.5185 | 1252209.4081
51 | 2673696.9394 | 1252227.1352
52 | 2673709.8819 | 1252247.6793
53 | 2673723.479 | 1252269.2626
54 | 2673686.1378 | 1252267.1206
55 | 2673574.583 | 1252120.1158
56 | 2673568.491 | 1252091.7646
57 | 2673584.423 | 1252183.0716
58 | 2673561.3512 | 1252059.7288
59 | 2673580.0068 | 1252180.7262
60 | 2673582.8295 | 1252219.2674
61 | 2673557.0509 | 1252065.6668
62 | 2673563.0323 | 1252048.4764
63 | 2673552.852 | 1252159.9492
64 | 2673566.0999 | 1252190.8531
65 | 2673472.2323 | 1252142.4279
66 | 2673442.3185 | 1252174.4026
67 | 2673632.6189 | 1252121.7229
68 | 2673632.2792 | 1252126.6694
69 | 2673599.9739 | 1252117.9229
70 | 2673343.7162 | 1252082.2145
71 | 2673713.6529 | 1252404.4501

## line_std_types
| c_nf_per_km | r_ohm_per_km | x_ohm_per_km | max_i_ka | type | q_mm2 | alpha | voltage_rating
NAYY 4x50 SE | 210 | 0.642 | 0.083 | 0.142 | cs | 50 | 0.00403 | LV
NAYY 4x120 SE | 264 | 0.225 | 0.08 | 0.242 | cs | 120 | 0.00403 | LV
NAYY 4x150 SE | 261 | 0.208 | 0.08 | 0.27 | cs | 150 | 0.00403 | LV
NA2XS2Y 1x95 RM/25 12/20 kV | 216 | 0.313 | 0.132 | 0.252 | cs | 95 | 0.00403 | MV
NA2XS2Y 1x185 RM/25 12/20 kV | 273 | 0.161 | 0.117 | 0.362 | cs | 185 | 0.00403 | MV
NA2XS2Y 1x240 RM/25 12/20 kV | 304 | 0.122 | 0.112 | 0.421 | cs | 240 | 0.00403 | MV
NA2XS2Y 1x95 RM/25 6/10 kV | 315 | 0.313 | 0.123 | 0.249 | cs | 95 | 0.00403 | MV
NA2XS2Y 1x185 RM/25 6/10 kV | 406 | 0.161 | 0.11 | 0.358 | cs | 185 | 0.00403 | MV
NA2XS2Y 1x240 RM/25 6/10 kV | 456 | 0.122 | 0.105 | 0.416 | cs | 240 | 0.00403 | MV
NA2XS2Y 1x150 RM/25 12/20 kV | 250 | 0.206 | 0.116 | 0.319 | cs | 150 | 0.00403 | MV
NA2XS2Y 1x120 RM/25 12/20 kV | 230 | 0.253 | 0.119 | 0.283 | cs | 120 | 0.00403 | MV
NA2XS2Y 1x70 RM/25 12/20 kV | 190 | 0.443 | 0.132 | 0.22 | cs | 70 | 0.00403 | MV
NA2XS2Y 1x150 RM/25 6/10 kV | 360 | 0.206 | 0.11 | 0.315 | cs | 150 | 0.00403 | MV
NA2XS2Y 1x120 RM/25 6/10 kV | 340 | 0.253 | 0.113 | 0.28 | cs | 120 | 0.00403 | MV
NA2XS2Y 1x70 RM/25 6/10 kV | 280 | 0.443 | 0.123 | 0.217 | cs | 70 | 0.00403 | MV
N2XS(FL)2Y 1x120 RM/35 64/110 kV | 112 | 0.153 | 0.166 | 0.366 | cs | 120 | 0.00393 | HV
N2XS(FL)2Y 1x185 RM/35 64/110 kV | 125 | 0.099 | 0.156 | 0.457 | cs | 185 | 0.00393 | HV
N2XS(FL)2Y 1x240 RM/35 64/110 kV | 135 | 0.075 | 0.149 | 0.526 | cs | 240 | 0.00393 | HV
N2XS(FL)2Y 1x300 RM/35 64/110 kV | 144 | 0.06 | 0.144 | 0.588 | cs | 300 | 0.00393 | HV
15-AL1/3-ST1A 0.4 | 11 | 1.8769 | 0.35 | 0.105 | ol | 16 | 0.00403 | LV
24-AL1/4-ST1A 0.4 | 11.25 | 1.2012 | 0.335 | 0.14 | ol | 24 | 0.00403 | LV
48-AL1/8-ST1A 0.4 | 12.2 | 0.5939 | 0.3 | 0.21 | ol | 48 | 0.00403 | LV
94-AL1/15-ST1A 0.4 | 13.2 | 0.306 | 0.29 | 0.35 | ol | 94 | 0.00403 | LV
34-AL1/6-ST1A 10.0 | 9.7 | 0.8342 | 0.36 | 0.17 | ol | 34 | 0.00403 | MV
48-AL1/8-ST1A 10.0 | 10.1 | 0.5939 | 0.35 | 0.21 | ol | 48 | 0.00403 | MV
70-AL1/11-ST1A 10.0 | 10.4 | 0.4132 | 0.339 | 0.29 | ol | 70 | 0.00403 | MV
94-AL1/15-ST1A 10.0 | 10.75 | 0.306 | 0.33 | 0.35 | ol | 94 | 0.00403 | MV
122-AL1/20-ST1A 10.0 | 11.1 | 0.2376 | 0.323 | 0.41 | ol | 122 | 0.00403 | MV
149-AL1/24-ST1A 10.0 | 11.25 | 0.194 | 0.315 | 0.47 | ol | 149 | 0.00403 | MV
34-AL1/6-ST1A 20.0 | 9.15 | 0.8342 | 0.382 | 0.17 | ol | 34 | 0.00403 | MV
48-AL1/8-ST1A 20.0 | 9.5 | 0.5939 | 0.372 | 0.21 | ol | 48 | 0.00403 | MV
70-AL1/11-ST1A 20.0 | 9.7 | 0.4132 | 0.36 | 0.29 | ol | 70 | 0.00403 | MV
94-AL1/15-ST1A 20.0 | 10 | 0.306 | 0.35 | 0.35 | ol | 94 | 0.00403 | MV
122-AL1/20-ST1A 20.0 | 10.3 | 0.2376 | 0.344 | 0.41 | ol | 122 | 0.00403 | MV
149-AL1/24-ST1A 20.0 | 10.5 | 0.194 | 0.337 | 0.47 | ol | 149 | 0.00403 | MV
184-AL1/30-ST1A 20.0 | 10.75 | 0.1571 | 0.33 | 0.535 | ol | 184 | 0.00403 | MV
243-AL1/39-ST1A 20.0 | 11 | 0.1188 | 0.32 | 0.645 | ol | 243 | 0.00403 | MV
48-AL1/8-ST1A 110.0 | 8 | 0.5939 | 0.46 | 0.21 | ol | 48 | 0.00403 | HV
70-AL1/11-ST1A 110.0 | 8.4 | 0.4132 | 0.45 | 0.29 | ol | 70 | 0.00403 | HV
94-AL1/15-ST1A 110.0 | 8.65 | 0.306 | 0.44 | 0.35 | ol | 94 | 0.00403 | HV
122-AL1/20-ST1A 110.0 | 8.5 | 0.2376 | 0.43 | 0.41 | ol | 122 | 0.00403 | HV
149-AL1/24-ST1A 110.0 | 8.75 | 0.194 | 0.41 | 0.47 | ol | 149 | 0.00403 | HV
184-AL1/30-ST1A 110.0 | 8.8 | 0.1571 | 0.4 | 0.535 | ol | 184 | 0.00403 | HV
243-AL1/39-ST1A 110.0 | 9 | 0.1188 | 0.39 | 0.645 | ol | 243 | 0.00403 | HV
305-AL1/39-ST1A 110.0 | 9.2 | 0.0949 | 0.38 | 0.74 | ol | 305 | 0.00403 | HV
490-AL1/64-ST1A 110.0 | 9.75 | 0.059 | 0.37 | 0.96 | ol | 490 | 0.00403 | HV
679-AL1/86-ST1A 110.0 | 9.95 | 0.042 | 0.36 | 1.15 | ol | 679 | 0.00403 | HV
490-AL1/64-ST1A 220.0 | 10 | 0.059 | 0.285 | 0.96 | ol | 490 | 0.00403 | HV
679-AL1/86-ST1A 220.0 | 11.7 | 0.042 | 0.275 | 1.15 | ol | 679 | 0.00403 | HV
490-AL1/64-ST1A 380.0 | 11 | 0.059 | 0.253 | 0.96 | ol | 490 | 0.00403 | HV
679-AL1/86-ST1A 380.0 | 14.6 | 0.042 | 0.25 | 1.15 | ol | 679 | 0.00403 | HV

## trafo_std_types
| i0_percent | pfe_kw | vkr_percent | sn_mva | vn_lv_kv | vn_hv_kv | vk_percent | shift_degree | vector_group | tap_side | tap_neutral | tap_min | tap_max | tap_step_degree | tap_step_percent | tap_phase_shifter
160 MVA 380/110 kV | 0.06 | 60 | 0.25 | 160 | 110 | 380 | 12.2 | 0 | Yy0 | hv | 0 | -9 | 9 | 0 | 1.5 | FALSE
100 MVA 220/110 kV | 0.06 | 55 | 0.26 | 100 | 110 | 220 | 12 | 0 | Yy0 | hv | 0 | -9 | 9 | 0 | 1.5 | FALSE
63 MVA 110/20 kV | 0.04 | 22 | 0.32 | 63 | 20 | 110 | 18 | 150 | YNd5 | hv | 0 | -9 | 9 | 0 | 1.5 | FALSE
40 MVA 110/20 kV | 0.05 | 18 | 0.34 | 40 | 20 | 110 | 16.2 | 150 | YNd5 | hv | 0 | -9 | 9 | 0 | 1.5 | FALSE
25 MVA 110/20 kV | 0.07 | 14 | 0.41 | 25 | 20 | 110 | 12 | 150 | YNd5 | hv | 0 | -9 | 9 | 0 | 1.5 | FALSE
63 MVA 110/10 kV | 0.04 | 22 | 0.32 | 63 | 10 | 110 | 18 | 150 | YNd5 | hv | 0 | -9 | 9 | 0 | 1.5 | FALSE
40 MVA 110/10 kV | 0.05 | 18 | 0.34 | 40 | 10 | 110 | 16.2 | 150 | YNd5 | hv | 0 | -9 | 9 | 0 | 1.5 | FALSE
25 MVA 110/10 kV | 0.07 | 14 | 0.41 | 25 | 10 | 110 | 12 | 150 | YNd5 | hv | 0 | -9 | 9 | 0 | 1.5 | FALSE
0.25 MVA 20/0.4 kV | 0.32 | 0.8 | 1.44 | 0.25 | 0.4 | 20 | 6 | 150 | Yzn5 | hv | 0 | -2 | 2 | 0 | 2.5 | FALSE
0.4 MVA 20/0.4 kV | 0.3375 | 1.35 | 1.425 | 0.4 | 0.4 | 20 | 6 | 150 | Dyn5 | hv | 0 | -2 | 2 | 0 | 2.5 | FALSE
0.63 MVA 20/0.4 kV | 0.2619 | 1.65 | 1.206 | 0.63 | 0.4 | 20 | 6 | 150 | Dyn5 | hv | 0 | -2 | 2 | 0 | 2.5 | FALSE
0.25 MVA 10/0.4 kV | 0.24 | 0.6 | 1.2 | 0.25 | 0.4 | 10 | 4 | 150 | Dyn5 | hv | 0 | -2 | 2 | 0 | 2.5 | FALSE
0.4 MVA 10/0.4 kV | 0.2375 | 0.95 | 1.325 | 0.4 | 0.4 | 10 | 4 | 150 | Dyn5 | hv | 0 | -2 | 2 | 0 | 2.5 | FALSE
0.63 MVA 10/0.4 kV | 0.1873 | 1.18 | 1.0794 | 0.63 | 0.4 | 10 | 4 | 150 | Dyn5 | hv | 0 | -2 | 2 | 0 | 2.5 | FALSE

## trafo3w_std_types
| sn_hv_mva | sn_mv_mva | sn_lv_mva | vn_hv_kv | vn_mv_kv | vn_lv_kv | vk_hv_percent | vk_mv_percent | vk_lv_percent | vkr_hv_percent | vkr_mv_percent | vkr_lv_percent | pfe_kw | i0_percent | shift_mv_degree | shift_lv_degree | vector_group | tap_side | tap_neutral | tap_min | tap_max | tap_step_percent
63/25/38 MVA 110/20/10 kV | 63 | 25 | 38 | 110 | 20 | 10 | 10.4 | 10.4 | 10.4 | 0.28 | 0.32 | 0.35 | 35 | 0.89 | 0 | 0 | YN0yn0yn0 | hv | 0 | -10 | 10 | 1.2
63/25/38 MVA 110/10/10 kV | 63 | 25 | 38 | 110 | 10 | 10 | 10.4 | 10.4 | 10.4 | 0.28 | 0.32 | 0.35 | 35 | 0.89 | 0 | 0 | YN0yn0yn0 | hv | 0 | -10 | 10 | 1.2

## fuse_std_types
| fuse_type | i_rated_a | t_avg | t_min | t_total | x_avg | x_min | x_total
HV 100A | HV 100A | 100 | 0 | [10.0, 3.64, 0.854, 0.281, 0.1, 0.0531, 0.022, 0.01] | [10.0, 4.267, 1.21, 0.403, 0.1, 0.058, 0.022, 0.01] | 0 | [300.0, 350.0, 450.0, 550.0, 700.0, 850.0, 1200.0, 1752.0] | [600.0, 700.0, 900.0, 1150.0, 1665.0, 2000.0, 3000.0, 4313.0]
HV 10A | HV 10A | 10 | 0 | [10.0, 1675.0, 0.344, 0.156, 0.1, 0.0417, 0.0171, 0.01] | [10.0, 1.3, 0.3, 0.155, 0.1, 0.0555, 0.023, 0.01] | 0 | [30.0, 32.0, 35.0, 37.0, 39.0, 50.0, 70.0, 88.0] | [60.0, 70.0, 80.0, 87.0, 94.0, 110.0, 150.0, 216.0]
HV 125A | HV 125A | 125 | 0 | [10.0, 1.82, 0.344, 0.1, 0.0467, 0.0269, 0.01] | [10.0, 2.478, 0.426, 0.1, 0.0427, 0.0211, 0.01] | 0 | [375.0, 500.0, 700.0, 925.0, 1200.0, 1500.0, 2341.0] | [750.0, 1000.0, 1500.0, 2200.0, 3000.0, 4000.0, 5765.0]
HV 160A | HV 160A | 160 | 0 | [10.0, 4.15, 1.03, 0.198, 0.1, 0.051, 0.0172, 0.01] | [10.0, 2.3, 0.734, 0.274, 0.1, 0.046, 0.0177, 0.01] | 0 | [480.0, 550.0, 700.0, 1000.0, 1260.0, 1600.0, 2500.0, 3227.0] | [960.0, 1300.0, 1700.0, 2200.0, 2996.0, 4000.0, 6000.0, 7946.0]
HV 16A | HV 16A | 16 | 0 | [10.0, 0.352, 0.164, 0.1, 0.0649, 0.0342, 0.01] | [10.0, 2.34, 0.722, 0.181, 0.1, 0.055, 0.0296, 0.01] | 0 | [48.0, 60.0, 65.0, 71.0, 80.0, 100.0, 162.0] | [96.0, 110.0, 125.0, 150.0, 168.0, 200.0, 250.0, 398.0]
HV 200A | HV 200A | 200 | 0 | [10.0, 4.267, 1.21, 0.403, 0.1, 0.058, 0.022, 0.01] | [10.0, 3.73, 1.654, 0.328, 0.1, 0.0531, 0.019, 0.01] | 0 | [600.0, 700.0, 900.0, 1150.0, 1665.0, 2000.0, 3000.0, 4313.0] | [1200.0, 1500.0, 1800.0, 2700.0, 3960.0, 5000.0, 7500.0, 10620.0]
HV 20A | HV 20A | 20 | 0 | [10.0, 1.3, 0.3, 0.155, 0.1, 0.0555, 0.023, 0.01] | [10.0, 1.3, 0.161, 0.1, 0.0611, 0.0399, 0.0141, 0.01] | 0 | [60.0, 70.0, 80.0, 87.0, 94.0, 110.0, 150.0, 216.0] | [120.0, 150.0, 200.0, 223.0, 260.0, 300.0, 450.0, 532.0]
HV 25A | HV 25A | 25 | 0 | [10.0, 2.512, 0.833, 0.299, 0.1, 0.0372, 0.0223, 0.01] | [10.0, 3.125, 0.597, 0.198, 0.1, 0.0378, 0.022, 0.01] | 0 | [75.0, 82.0, 90.0, 100.0, 124.0, 170.0, 200.0, 289.0] | [150.0, 170.0, 210.0, 250.0, 294.0, 400.0, 500.0, 711.0]
HV 31.5A | HV 31.5A | 31.5 | 0 | [10.0, 2.34, 0.722, 0.181, 0.1, 0.055, 0.0296, 0.01] | [10.0, 2.84, 0.368, 0.164, 0.1, 0.0621, 0.0378, 0.0195, 0.01] | 0 | [95.0, 110.0, 125.0, 150.0, 165.0, 200.0, 250.0, 390.0] | [189.0, 220.0, 300.0, 350.0, 393.0, 450.0, 530.0, 700.0, 960.0]
HV 40A | HV 40A | 40 | 0 | [10.0, 1.3, 0.161, 0.1, 0.0611, 0.0399, 0.0141, 0.01] | [10.0, 2.05, 0.369, 0.198, 0.1, 0.051, 0.0298, 0.01] | 0 | [120.0, 150.0, 200.0, 223.0, 260.0, 300.0, 450.0, 532.0] | [240.0, 300.0, 400.0, 450.0, 530.0, 650.0, 800.0, 1311.0]
HV 50A | HV 50A | 50 | 0 | [10.0, 3.215, 0.597, 0.198, 0.1, 0.0378, 0.022, 0.01] | [10.0, 3.64, 0.854, 0.281, 0.1, 0.0531, 0.022, 0.01] | 0 | [150.0, 170.0, 210.0, 250.0, 294.0, 400.0, 500.0, 711.0] | [300.0, 350.0, 450.0, 550.0, 700.0, 850.0, 1200.0, 1752.0]
HV 6.3A | HV 6.3A | 6.3 | 0 | [10.0, 1.39, 0.344, 0.168, 0.1, 0.056, 0.0263, 0.01] | [10.0, 1.711, 0.516, 0.198, 0.1, 0.0634, 0.0303, 0.01] | 0 | [19.0, 19.5, 20.4, 20.8, 22.0, 25.0, 32.0, 48.0] | [38.0, 40.0, 43.0, 48.0, 53.0, 60.0, 75.0, 118.0]
HV 63A | HV 63A | 63 | 0 | [10.0, 2.84, 0.368, 0.164, 0.1, 0.0621, 0.0378, 0.0195, 0.01] | [10.0, 1.82, 0.344, 0.1, 0.0467, 0.0269, 0.01] | 0 | [189.0, 220.0, 300.0, 350.0, 393.0, 450.0, 530.0, 700.0, 961.0] | [378.0, 500.0, 700.0, 934.0, 1200.0, 1500.0, 2366.0]
HV 80A | HV 80A | 80 | 0 | [10.0, 2.05, 0.369, 0.198, 0.1, 0.051, 0.0298, 0.01] | [10.0, 4.15, 1.03, 0.198, 0.1, 0.051, 0.0172, 0.01] | 0 | [240.0, 300.0, 400.0, 450.0, 530.0, 650.0, 800.0, 1311.0] | [480.0, 550.0, 700.0, 1000.0, 1260.0, 1600.0, 2500.0, 3227.0]
Siemens NH-1-100 | Siemens NH-1-100 | 100 | [5400.0, 2000.0, 400.0, 20.0, 1.0, 0.2, 0.012, 0.004] | 0 | 0 | [150.0, 190.0, 250.0, 430.0, 900.0, 1250.0, 2700.0, 3600.0] | 0 | 0
Siemens NH-1-125 | Siemens NH-1-125 | 125 | [4800.0, 120.0, 7.0, 0.1, 0.004] | 0 | 0 | [180.0, 400.0, 740.0, 2000.0, 4250.0] | 0 | 0
Siemens NH-1-16 | Siemens NH-1-16 | 16 | [4000.0, 400.0, 2.0, 0.1, 0.04, 0.01] | 0 | 0 | [26.0, 35.0, 75.0, 150.0, 200.0, 300.0] | 0 | 0
Siemens NH-1-160 | Siemens NH-1-160 | 160 | [4800.0, 120.0, 7.0, 0.1, 0.004] | 0 | 0 | [210.0, 500.0, 900.0, 2300.0, 5000.0] | 0 | 0
Siemens NH-1-25 | Siemens NH-1-25 | 25 | [4000.0, 1000.0, 10.0, 0.2, 0.02, 0.01] | 0 | 0 | [40.0, 50.0, 100.0, 210.0, 400.0, 500.0] | 0 | 0
Siemens NH-1-50 | Siemens NH-1-50 | 50 | [4000.0, 40.0, 4.0, 1.0, 0.02, 0.01] | 0 | 0 | [86.0, 200.0, 300.0, 400.0, 1000.0, 1280.0] | 0 | 0
Siemens NH-1-63 | Siemens NH-1-63 | 63 | [4000.0, 100.0, 10.0, 2.0, 0.04, 0.01] | 0 | 0 | [100.0, 200.0, 300.0, 400.0, 1000.0, 1500.0] | 0 | 0
Siemens NH-1-80 | Siemens NH-1-80 | 80 | [4800.0, 120.0, 7.0, 0.1, 0.01] | 0 | 0 | [150.58, 250.0, 450.0, 1150.0, 2470.0] | 0 | 0
Siemens NH-2-1000 | Siemens NH-2-1000 | 1000 | [4800.0, 120.0, 7.0, 0.1, 0.004] | 0 | 0 | [1900.0, 3500.0, 8400.0, 24000.0, 52000.0] | 0 | 0
Siemens NH-2-200 | Siemens NH-2-200 | 200 | [4800.0, 120.0, 7.0, 0.1, 0.004] | 0 | 0 | [280.0, 650.0, 1200.0, 3000.0, 7000.0] | 0 | 0
Siemens NH-2-224 | Siemens NH-2-224 | 224 | [4800.0, 120.0, 7.0, 0.2, 0.04, 0.004] | 0 | 0 | [400.0, 750.0, 1453.0, 3025.0, 4315.0, 7600.0] | 0 | 0
Siemens NH-2-250 | Siemens NH-2-250 | 250 | [4800.0, 120.0, 7.0, 0.1, 0.004] | 0 | 0 | [450.0, 800.0, 1650.0, 4000.0, 8500.0] | 0 | 0
Siemens NH-2-315 | Siemens NH-2-315 | 315 | [4800.0, 120.0, 7.0, 0.1, 0.004] | 0 | 0 | [550.0, 920.0, 1900.0, 5000.0, 11000.0] | 0 | 0
Siemens NH-2-355 | Siemens NH-2-355 | 355 | [4800.0, 120.0, 6.0, 0.1, 0.004] | 0 | 0 | [650.0, 1116.27, 2350.0, 5840.0, 12790.0] | 0 | 0
Siemens NH-2-400 | Siemens NH-2-400 | 400 | [4800.0, 120.0, 7.0, 0.1, 0.004] | 0 | 0 | [720.0, 1350.0, 2800.0, 6500.0, 15000.0] | 0 | 0
Siemens NH-2-425 | Siemens NH-2-425 | 425 | [4800.0, 120.0, 7.0, 0.1, 0.004] | 0 | 0 | [850.0, 1500.0, 3050.0, 7500.0, 16500.0] | 0 | 0
Siemens NH-2-630 | Siemens NH-2-630 | 630 | [4800.0, 120.0, 7.0, 0.1, 0.004] | 0 | 0 | [1200.0, 2000.0, 4800.0, 12000.0, 26000.0] | 0 | 0

## res_bus
| vm_pu | va_degree | p_mw | q_mvar
0 | 0.99128 | -0.16713 | 0.015991 | 0.0040077
1 | 0.99106 | -0.17141 | 0.0045028 | 0.0011285
2 | 0.99191 | -0.15498 | 0 | 0
3 | 0.99331 | -0.12802 | 0 | 0
4 | 0.99405 | -0.11356 | 0.0017766 | 0.00044526
5 | 0.99412 | -0.11237 | 0 | 0
6 | 0.99404 | -0.11383 | 0.0033823 | 0.00084768
7 | 0.99589 | -0.07812 | 0 | 0
8 | 0.98201 | -0.34637 | 0 | 0
9 | 0.98134 | -0.35948 | 0 | 0
10 | 0.98238 | -0.33914 | 0 | 0
11 | 0.98033 | -0.37939 | 0.0055136 | 0.0013818
12 | 0.98829 | -0.22445 | 0 | 0
13 | 1 | 0 | -0.60792 | -0.15497
14 | 0.99398 | -0.1147 | 0.0047803 | 0.001198
15 | 0.98661 | -0.25729 | 0.026878 | 0.0067364
16 | 0.99304 | -0.13137 | 0 | 0
17 | 0.99772 | -0.043821 | 0.061854 | 0.015502
18 | 0.97959 | -0.39062 | 0 | 0
19 | 0.97939 | -0.39471 | 0.0066669 | 0.0016709
20 | 0.98371 | -0.31065 | 0 | 0
21 | 0.97767 | -0.42818 | 0.018731 | 0.0046944
22 | 0.98307 | -0.32322 | 0 | 0
23 | 0.98231 | -0.338 | 0.014893 | 0.0037326
24 | 0.99162 | -0.15859 | 0 | 0
25 | 0.98703 | -0.24658 | 0 | 0
26 | 0.98697 | -0.24764 | 0.0026545 | 0.00066527
27 | 0.98627 | -0.26112 | 0.0011158 | 0.00027964
28 | 0.98579 | -0.27046 | 0 | 0
29 | 0.98337 | -0.31737 | 0.00063796 | 0.00015989
30 | 0.99303 | -0.13169 | 0.0024212 | 0.00060681
31 | 0.98325 | -0.32214 | 0.021192 | 0.0053112
32 | 0.98031 | -0.37974 | 0.028935 | 0.0072518
33 | 0.99053 | -0.18106 | 0 | 0
34 | 0.98508 | -0.28702 | 0.014704 | 0.0036852
35 | 0.98547 | -0.27934 | 0 | 0
36 | 0.98649 | -0.25956 | 0.024662 | 0.006181
37 | 0.99583 | -0.080146 | 0.061432 | 0.015396
38 | 0.97569 | -0.46706 | 0 | 0
39 | 0.98218 | -0.34051 | 0 | 0
40 | 0.98189 | -0.34621 | 0 | 0
41 | 0.98544 | -0.27731 | 0.0011623 | 0.00029131
42 | 0.98333 | -0.31802 | 0.0010157 | 0.00025455
43 | 0.98428 | -0.30219 | 0 | 0
44 | 0.98617 | -0.26579 | 0 | 0
45 | 0.98721 | -0.2455 | 0.035397 | 0.0088714
46 | 0.98754 | -0.2392 | 0.065229 | 0.016348
47 | 0.98876 | -0.21534 | 0.038641 | 0.0096844
48 | 0.98781 | -0.23366 | 0 | 0
49 | 0.97367 | -0.50683 | 0.05305 | 0.013296
50 | 0.97483 | -0.48409 | 0 | 0
51 | 0.97522 | -0.47642 | 0 | 0
52 | 0.97407 | -0.49903 | 0.040762 | 0.010216
53 | 0.97383 | -0.5037 | 0 | 0
54 | 0.97334 | -0.5135 | 0.0099727 | 0.0024994
55 | 0.98335 | -0.31809 | 0.0032789 | 0.00082177
56 | 0.98306 | -0.32377 | 0.0053215 | 0.0013337
57 | 0.98418 | -0.30184 | 0 | 0
58 | 0.98289 | -0.32705 | 0 | 0
59 | 0.98414 | -0.30267 | 0 | 0
60 | 0.98496 | -0.28656 | 0.0011712 | 0.00029352
61 | 0.98287 | -0.3274 | 0.0026237 | 0.00065756
62 | 0.98286 | -0.32765 | 0.0029147 | 0.00073048
63 | 0.98388 | -0.30766 | 0.0025263 | 0.00063316
64 | 0.98412 | -0.30305 | 0.0012133 | 0.00030408
65 | 0.98346 | -0.31593 | 0 | 0
66 | 0.98323 | -0.32032 | 0 | 0
67 | 0.98185 | -0.34708 | 0.0014162 | 0.00035492
68 | 0.98184 | -0.34728 | 0.0022412 | 0.00056171
69 | 0.98329 | -0.31887 | 0.0022061 | 0.00055289
70 | 0.98252 | -0.33424 | 0.0055247 | 0.0013846
71 | 0.99998 | 149.9956 | 0 | 0

## res_line
| p_from_mw | q_from_mvar | p_to_mw | q_to_mvar | pl_mw | ql_mvar | i_from_ka | i_to_ka | i_ka | vm_from_pu | va_from_degree | vm_to_pu | va_to_degree | loading_percent
0 | 0.0045037 | 0.0011284 | -0.0045028 | -0.0011285 | 9.1799e-07 | -1.0283e-07 | 0.0067603 | 0.0067606 | 0.0067606 | 0.99128 | -0.16713 | 0.99106 | -0.17141 | 1.8573
1 | -0.020495 | -0.0051361 | 0.020507 | 0.0051433 | 1.1865e-05 | 7.1625e-06 | 0.030764 | 0.030764 | 0.030764 | 0.99128 | -0.16713 | 0.99191 | -0.15498 | 8.4518
2 | -0.020507 | -0.0051433 | 0.020533 | 0.0051592 | 2.6396e-05 | 1.5932e-05 | 0.030764 | 0.030764 | 0.030764 | 0.99191 | -0.15498 | 0.99331 | -0.12802 | 8.4517
3 | -0.020533 | -0.0051592 | 0.020547 | 0.0051678 | 1.4178e-05 | 8.5563e-06 | 0.030764 | 0.030764 | 0.030764 | 0.99331 | -0.12802 | 0.99405 | -0.11356 | 8.4516
4 | -0.022324 | -0.005613 | 0.022325 | 0.0056138 | 1.271e-06 | 7.7408e-07 | 0.033423 | 0.033423 | 0.033423 | 0.99405 | -0.11356 | 0.99412 | -0.11237 | 9.1822
5 | 0.0033825 | 0.00084751 | -0.0033823 | -0.00084768 | 2.3577e-07 | -1.6708e-07 | 0.0050629 | 0.0050631 | 0.0050631 | 0.99412 | -0.11237 | 0.99404 | -0.11383 | 1.391
6 | -0.025708 | -0.0064613 | 0.02575 | 0.0064873 | 4.2107e-05 | 2.5964e-05 | 0.038486 | 0.038486 | 0.038486 | 0.99412 | -0.11237 | 0.99589 | -0.07812 | 10.5731
7 | 0.06684 | 0.01698 | -0.066372 | -0.016682 | 0.00046726 | 0.00029744 | 0.099949 | 0.09995 | 0.09995 | 0.99589 | -0.07812 | 0.98829 | -0.22445 | 27.4588
8 | -0.29408 | -0.074663 | 0.29519 | 0.075372 | 0.0011099 | 0.00070856 | 0.43974 | 0.43974 | 0.43974 | 0.99589 | -0.07812 | 1 | 0 | 40.2695
9 | 0.20149 | 0.051196 | -0.20114 | -0.05097 | 0.0003542 | 0.00022547 | 0.30131 | 0.30131 | 0.30131 | 0.99589 | -0.07812 | 0.99398 | -0.1147 | 27.5923
10 | 0.034503 | 0.008668 | -0.034482 | -0.0086545 | 2.156e-05 | 1.3533e-05 | 0.052289 | 0.052289 | 0.052289 | 0.98201 | -0.34637 | 0.98134 | -0.35948 | 14.3652
11 | -0.034503 | -0.008668 | 0.034515 | 0.0086755 | 1.1917e-05 | 7.4799e-06 | 0.052289 | 0.052289 | 0.052289 | 0.98201 | -0.34637 | 0.98238 | -0.33914 | 14.3652
12 | 0.034482 | 0.0086545 | -0.034449 | -0.0086339 | 3.271e-05 | 2.0532e-05 | 0.052289 | 0.05229 | 0.05229 | 0.98134 | -0.35948 | 0.98033 | -0.37939 | 14.3653
13 | -0.034515 | -0.0086755 | 0.034543 | 0.0086931 | 2.8033e-05 | 1.7595e-05 | 0.052289 | 0.052289 | 0.052289 | 0.98238 | -0.33914 | 0.98325 | -0.32214 | 14.3652
14 | 0.028935 | 0.0072521 | -0.028935 | -0.0072518 | 4.8408e-07 | 3.0137e-07 | 0.043921 | 0.043921 | 0.043921 | 0.98033 | -0.37939 | 0.98031 | -0.37974 | 12.0661
15 | 0.066372 | 0.016682 | -0.066268 | -0.016616 | 0.00010388 | 6.6128e-05 | 0.09995 | 0.09995 | 0.09995 | 0.98829 | -0.22445 | 0.98661 | -0.25729 | 27.4588
16 | 0.18742 | 0.048466 | -0.18623 | -0.047707 | 0.0011937 | 0.00075922 | 0.27942 | 0.27942 | 0.27942 | 1 | 0 | 0.99304 | -0.13137 | 25.5884
17 | 0.12365 | 0.031131 | -0.12339 | -0.030966 | 0.00025844 | 0.00016514 | 0.18404 | 0.18404 | 0.18404 | 1 | 0 | 0.99772 | -0.043821 | 50.5616
18 | 0.19636 | 0.049772 | -0.19573 | -0.049374 | 0.00062398 | 0.00039835 | 0.29415 | 0.29415 | 0.29415 | 0.99398 | -0.1147 | 0.99053 | -0.18106 | 40.4056
19 | 0.03939 | 0.0098799 | -0.039386 | -0.0098772 | 4.2605e-06 | 2.6856e-06 | 0.059412 | 0.059412 | 0.059412 | 0.98661 | -0.25729 | 0.98649 | -0.25956 | 16.3218
20 | 0.0024212 | 0.00060673 | -0.0024212 | -0.00060681 | 3.6773e-08 | -7.2848e-08 | 0.003628 | 0.0036281 | 0.0036281 | 0.99304 | -0.13137 | 0.99303 | -0.13169 | 0.99672
21 | 0.18381 | 0.0471 | -0.18357 | -0.046946 | 0.00024211 | 0.00015396 | 0.2758 | 0.2758 | 0.2758 | 0.99304 | -0.13137 | 0.99162 | -0.15859 | 25.2562
22 | 0.061538 | 0.015464 | -0.061432 | -0.015396 | 0.00010651 | 6.7727e-05 | 0.091794 | 0.091794 | 0.091794 | 0.99772 | -0.043821 | 0.99583 | -0.080146 | 25.2182
23 | 0.0066682 | 0.0016713 | -0.0066669 | -0.0016709 | 1.2998e-06 | 4.0666e-07 | 0.010129 | 0.010129 | 0.010129 | 0.97959 | -0.39062 | 0.97939 | -0.39471 | 2.7828
24 | -0.12978 | -0.032758 | 0.13028 | 0.033076 | 0.00049922 | 0.00031777 | 0.19723 | 0.19723 | 0.19723 | 0.97959 | -0.39062 | 0.98371 | -0.31065 | 27.0915
25 | 0.12312 | 0.031087 | -0.12289 | -0.030945 | 0.00022112 | 0.00014131 | 0.1871 | 0.1871 | 0.1871 | 0.97959 | -0.39062 | 0.97767 | -0.42818 | 51.4003
26 | -0.15272 | -0.038705 | 0.15302 | 0.038894 | 0.00029557 | 0.00018842 | 0.23117 | 0.23117 | 0.23117 | 0.98371 | -0.31065 | 0.98579 | -0.27046 | 31.7539
27 | 0.0038611 | 0.0009666 | -0.0038599 | -0.00096704 | 1.2359e-06 | -4.3523e-07 | 0.0058402 | 0.0058406 | 0.0058406 | 0.98371 | -0.31065 | 0.98337 | -0.31737 | 1.6046
28 | 0.018576 | 0.0046629 | -0.018565 | -0.0046563 | 1.1133e-05 | 6.6481e-06 | 0.028102 | 0.028103 | 0.028103 | 0.98371 | -0.31065 | 0.98307 | -0.32322 | 7.7205
29 | 0.10416 | 0.026251 | -0.10397 | -0.026127 | 0.00019337 | 0.0001235 | 0.15859 | 0.15859 | 0.15859 | 0.97767 | -0.42818 | 0.97569 | -0.46706 | 43.5683
30 | 0.018565 | 0.0046563 | -0.018552 | -0.0046485 | 1.307e-05 | 7.8056e-06 | 0.028103 | 0.028103 | 0.028103 | 0.98307 | -0.32322 | 0.98231 | -0.338 | 7.7205
31 | 0.003659 | 0.00091586 | -0.0036586 | -0.00091606 | 4.3723e-07 | -2.0061e-07 | 0.0055423 | 0.0055425 | 0.0055425 | 0.98231 | -0.338 | 0.98218 | -0.34051 | 1.5227
32 | 0.18357 | 0.046946 | -0.18279 | -0.046452 | 0.00077808 | 0.00049482 | 0.2758 | 0.2758 | 0.2758 | 0.99162 | -0.15859 | 0.98703 | -0.24658 | 25.2563
33 | 0.0026546 | 0.00066507 | -0.0026545 | -0.00066527 | 1.3407e-07 | -1.9949e-07 | 0.0040019 | 0.004002 | 0.004002 | 0.98703 | -0.24658 | 0.98697 | -0.24764 | 1.0995
34 | 0.18014 | 0.045787 | -0.18001 | -0.045706 | 0.00012605 | 8.015e-05 | 0.2718 | 0.2718 | 0.2718 | 0.98703 | -0.24658 | 0.98627 | -0.26112 | 24.8898
35 | 0.17889 | 0.045427 | -0.17881 | -0.045376 | 8.0297e-05 | 5.1053e-05 | 0.27011 | 0.27011 | 0.27011 | 0.98627 | -0.26112 | 0.98579 | -0.27046 | 24.7357
36 | 0.025797 | 0.0064821 | -0.025789 | -0.0064769 | 8.4354e-06 | 5.2096e-06 | 0.038946 | 0.038946 | 0.038946 | 0.98579 | -0.27046 | 0.98544 | -0.27731 | 10.6994
37 | 0.0032219 | 0.00080715 | -0.0032218 | -0.00080723 | 9.9666e-08 | -7.8069e-08 | 0.0048752 | 0.0048753 | 0.0048753 | 0.98337 | -0.31737 | 0.98333 | -0.31802 | 1.3394
38 | -0.055735 | -0.014004 | 0.055789 | 0.014038 | 5.3139e-05 | 3.3756e-05 | 0.08436 | 0.08436 | 0.08436 | 0.98325 | -0.32214 | 0.98428 | -0.30219 | 23.1759
39 | 0.094818 | 0.02397 | -0.094662 | -0.02387 | 0.00015559 | 9.9312e-05 | 0.14251 | 0.14251 | 0.14251 | 0.99053 | -0.18106 | 0.98876 | -0.21534 | 39.1518
40 | 0.10092 | 0.025405 | -0.10064 | -0.025226 | 0.00027964 | 0.00017856 | 0.15164 | 0.15164 | 0.15164 | 0.99053 | -0.18106 | 0.98754 | -0.2392 | 41.6595
41 | -0.014704 | -0.0036852 | 0.01471 | 0.0036883 | 5.3819e-06 | 3.0739e-06 | 0.022211 | 0.022211 | 0.022211 | 0.98508 | -0.28702 | 0.98547 | -0.27934 | 6.102
42 | -0.01471 | -0.0036883 | 0.014719 | 0.0036937 | 9.5024e-06 | 5.4266e-06 | 0.022211 | 0.022211 | 0.022211 | 0.98547 | -0.27934 | 0.98617 | -0.26579 | 6.102
43 | 0.014723 | 0.0036962 | -0.014719 | -0.0036937 | 4.3756e-06 | 2.4985e-06 | 0.022211 | 0.022211 | 0.022211 | 0.98649 | -0.25956 | 0.98617 | -0.26579 | 6.1019
44 | 0.050819 | 0.012768 | -0.050797 | -0.012754 | 2.2695e-05 | 1.4399e-05 | 0.077515 | 0.077515 | 0.077515 | 0.97569 | -0.46706 | 0.97522 | -0.47642 | 21.2955
45 | 0.053151 | 0.013359 | -0.053107 | -0.013332 | 4.3179e-05 | 2.7416e-05 | 0.081073 | 0.081073 | 0.081073 | 0.97569 | -0.46706 | 0.97483 | -0.48409 | 22.2729
46 | 0.0036586 | 0.00091606 | -0.0036576 | -0.00091652 | 9.9176e-07 | -4.5446e-07 | 0.0055425 | 0.0055429 | 0.0055429 | 0.98218 | -0.34051 | 0.98189 | -0.34621 | 1.5228
47 | 0.0036576 | 0.00091652 | -0.0036574 | -0.00091659 | 1.5213e-07 | -6.9643e-08 | 0.0055429 | 0.0055429 | 0.0055429 | 0.98189 | -0.34621 | 0.98185 | -0.34708 | 1.5228
48 | 0.024626 | 0.0061856 | -0.024615 | -0.0061789 | 1.087e-05 | 6.6897e-06 | 0.037191 | 0.037191 | 0.037191 | 0.98544 | -0.27731 | 0.98496 | -0.28656 | 10.2173
49 | 0.0022061 | 0.00055268 | -0.0022061 | -0.00055289 | 8.9152e-08 | -2.1354e-07 | 0.0033383 | 0.0033384 | 0.0033384 | 0.98333 | -0.31802 | 0.98329 | -0.31887 | 0.91715
50 | -0.055789 | -0.014038 | 0.055972 | 0.014155 | 0.00018335 | 0.00011646 | 0.08436 | 0.08436 | 0.08436 | 0.98428 | -0.30219 | 0.98781 | -0.23366 | 23.1759
51 | -0.035397 | -0.0088714 | 0.035408 | 0.0088781 | 1.0629e-05 | 6.675e-06 | 0.053354 | 0.053354 | 0.053354 | 0.98721 | -0.2455 | 0.98754 | -0.2392 | 14.6578
52 | 0.056021 | 0.014186 | -0.055972 | -0.014155 | 4.9245e-05 | 3.128e-05 | 0.08436 | 0.08436 | 0.08436 | 0.98876 | -0.21534 | 0.98781 | -0.23366 | 23.1758
53 | -0.05305 | -0.013296 | 0.053107 | 0.013332 | 5.7516e-05 | 3.652e-05 | 0.081073 | 0.081073 | 0.081073 | 0.97367 | -0.50683 | 0.97483 | -0.48409 | 22.2729
54 | 0.050797 | 0.012754 | -0.050742 | -0.012719 | 5.4711e-05 | 3.4713e-05 | 0.077515 | 0.077516 | 0.077516 | 0.97522 | -0.47642 | 0.97407 | -0.49903 | 21.2955
55 | 0.0099795 | 0.0025028 | -0.0099773 | -0.0025017 | 2.2234e-06 | 1.1055e-06 | 0.015246 | 0.015246 | 0.015246 | 0.97407 | -0.49903 | 0.97383 | -0.5037 | 4.1884
56 | 0.0099773 | 0.0025017 | -0.0099727 | -0.0024994 | 4.658e-06 | 2.3166e-06 | 0.015246 | 0.015246 | 0.015246 | 0.97383 | -0.5037 | 0.97334 | -0.5135 | 4.1885
57 | 0.010864 | 0.0027232 | -0.010861 | -0.0027217 | 2.9392e-06 | 1.5133e-06 | 0.016439 | 0.01644 | 0.01644 | 0.98335 | -0.31809 | 0.98306 | -0.32377 | 4.5163
58 | -0.014143 | -0.003545 | 0.014154 | 0.0035512 | 1.0962e-05 | 6.2052e-06 | 0.021401 | 0.021401 | 0.021401 | 0.98335 | -0.31809 | 0.98418 | -0.30184 | 5.8794
59 | 0.0055393 | 0.001388 | -0.0055385 | -0.0013879 | 8.653e-07 | 1.3773e-07 | 0.0083846 | 0.0083847 | 0.0083847 | 0.98306 | -0.32377 | 0.98289 | -0.32705 | 2.3035
60 | 0.0092736 | 0.0023237 | -0.0092733 | -0.0023235 | 3.6779e-07 | 1.7199e-07 | 0.014021 | 0.014021 | 0.014021 | 0.98418 | -0.30184 | 0.98414 | -0.30267 | 3.8519
61 | -0.023427 | -0.0058749 | 0.023444 | 0.0058854 | 1.707e-05 | 1.0463e-05 | 0.035422 | 0.035422 | 0.035422 | 0.98418 | -0.30184 | 0.98496 | -0.28656 | 9.7313
62 | 0.0026237 | 0.00065749 | -0.0026237 | -0.00065756 | 4.3378e-08 | -6.5158e-08 | 0.0039721 | 0.0039721 | 0.0039721 | 0.98289 | -0.32705 | 0.98287 | -0.3274 | 1.0912
63 | 0.0029147 | 0.00073039 | -0.0029147 | -0.00073048 | 8.3076e-08 | -9.1024e-08 | 0.0044127 | 0.0044127 | 0.0044127 | 0.98289 | -0.32705 | 0.98286 | -0.32765 | 1.2123
64 | 0.00806 | 0.0020197 | -0.008058 | -0.0020189 | 1.9133e-06 | 7.881e-07 | 0.012187 | 0.012187 | 0.012187 | 0.98414 | -0.30267 | 0.98388 | -0.30766 | 3.348
65 | 0.0012133 | 0.00030388 | -0.0012133 | -0.00030408 | 2.1727e-08 | -2.0484e-07 | 0.0018345 | 0.0018345 | 0.0018345 | 0.98414 | -0.30267 | 0.98412 | -0.30305 | 0.504
66 | 0.0055317 | 0.0013857 | -0.0055295 | -0.0013854 | 2.1796e-06 | 3.4077e-07 | 0.0083659 | 0.0083663 | 0.0083663 | 0.98388 | -0.30766 | 0.98346 | -0.31593 | 2.2984
67 | 0.0055295 | 0.0013854 | -0.0055284 | -0.0013852 | 1.1559e-06 | 1.8113e-07 | 0.0083663 | 0.0083665 | 0.0083665 | 0.98346 | -0.31593 | 0.98323 | -0.32032 | 2.2985
68 | 0.0055284 | 0.0013852 | -0.0055247 | -0.0013846 | 3.6633e-06 | 5.7589e-07 | 0.0083665 | 0.0083671 | 0.0083671 | 0.98323 | -0.32032 | 0.98252 | -0.33424 | 2.2987
69 | 0.0022413 | 0.00056166 | -0.0022412 | -0.00056171 | 2.1452e-08 | -4.8977e-08 | 0.0033967 | 0.0033967 | 0.0033967 | 0.98185 | -0.34708 | 0.98184 | -0.34728 | 0.93316

## res_trafo
| p_hv_mw | q_hv_mvar | p_lv_mw | q_lv_mvar | pl_mw | ql_mvar | i_hv_ka | i_lv_ka | vm_hv_pu | va_hv_degree | vm_lv_pu | va_lv_degree | loading_percent
0 | -1.2729e-15 | -1.3162e-15 | 0.00165 | 1.2699e-07 | 0.00165 | 1.2699e-07 | 5.2857e-17 | 0.0023815 | 0.99998 | 149.9956 | 1 | 0 | 0.2619

## res_ext_grid
| p_mw | q_mvar
0 | 0.60792 | 0.15497

## res_load
| p_mw | q_mvar
0 | 0.015991 | 0.0040077
1 | 0.0045028 | 0.0011285
2 | 0.0017766 | 0.00044526
3 | 0.0033823 | 0.00084768
4 | 0.0055136 | 0.0013818
5 | 0.0047803 | 0.001198
6 | 0.026878 | 0.0067364
7 | 0.061854 | 0.015502
8 | 0.0066669 | 0.0016709
9 | 0.018731 | 0.0046944
10 | 0.014893 | 0.0037326
11 | 0.0026545 | 0.00066527
12 | 0.0011158 | 0.00027964
13 | 0.00063796 | 0.00015989
14 | 0.0024212 | 0.00060681
15 | 0.021192 | 0.0053112
16 | 0.028935 | 0.0072518
17 | 0.014704 | 0.0036852
18 | 0.024662 | 0.006181
19 | 0.061432 | 0.015396
20 | 0.0011623 | 0.00029131
21 | 0.0010157 | 0.00025455
22 | 0.035397 | 0.0088714
23 | 0.065229 | 0.016348
24 | 0.038641 | 0.0096844
25 | 0.05305 | 0.013296
26 | 0.040762 | 0.010216
27 | 0.0099727 | 0.0024994
28 | 0.0032789 | 0.00082177
29 | 0.0053215 | 0.0013337
30 | 0.0011712 | 0.00029352
31 | 0.0026237 | 0.00065756
32 | 0.0029147 | 0.00073048
33 | 0.0025263 | 0.00063316
34 | 0.0012133 | 0.00030408
35 | 0.0014162 | 0.00035492
36 | 0.0022412 | 0.00056171
37 | 0.0022061 | 0.00055289
38 | 0.0055247 | 0.0013846

## dtypes
| element | column | dtype
0 | bus | name | object
1 | bus | vn_kv | float64
2 | bus | type | object
3 | bus | zone | object
4 | bus | in_service | bool
5 | load | name | object
6 | load | bus | uint32
7 | load | p_mw | float64
8 | load | q_mvar | float64
9 | load | const_z_percent | float64
10 | load | const_i_percent | float64
11 | load | sn_mva | float64
12 | load | scaling | float64
13 | load | in_service | bool
14 | load | type | object
15 | ext_grid | name | object
16 | ext_grid | bus | uint32
17 | ext_grid | vm_pu | float64
18 | ext_grid | va_degree | float64
19 | ext_grid | slack_weight | float64
20 | ext_grid | in_service | bool
21 | line | name | object
22 | line | std_type | object
23 | line | from_bus | uint32
24 | line | to_bus | uint32
25 | line | length_km | float64
26 | line | r_ohm_per_km | float64
27 | line | x_ohm_per_km | float64
28 | line | c_nf_per_km | float64
29 | line | g_us_per_km | float64
30 | line | max_i_ka | float64
31 | line | df | float64
32 | line | parallel | uint32
33 | line | type | object
34 | line | in_service | bool
35 | trafo | name | object
36 | trafo | std_type | object
37 | trafo | hv_bus | uint32
38 | trafo | lv_bus | uint32
39 | trafo | sn_mva | float64
40 | trafo | vn_hv_kv | float64
41 | trafo | vn_lv_kv | float64
42 | trafo | vk_percent | float64
43 | trafo | vkr_percent | float64
44 | trafo | pfe_kw | float64
45 | trafo | i0_percent | float64
46 | trafo | shift_degree | float64
47 | trafo | tap_side | object
48 | trafo | tap_neutral | int32
49 | trafo | tap_min | int32
50 | trafo | tap_max | int32
51 | trafo | tap_step_percent | float64
52 | trafo | tap_step_degree | float64
53 | trafo | tap_pos | int32
54 | trafo | tap_phase_shifter | bool
55 | trafo | parallel | uint32
56 | trafo | df | float64
57 | trafo | in_service | bool
58 | line_geodata | coords | object
59 | bus_geodata | x | float64
60 | bus_geodata | y | float64
61 | bus_geodata | coords | object
62 | res_bus | vm_pu | float64
63 | res_bus | va_degree | float64
64 | res_bus | p_mw | float64
65 | res_bus | q_mvar | float64
66 | res_line | p_from_mw | float64
67 | res_line | q_from_mvar | float64
68 | res_line | p_to_mw | float64
69 | res_line | q_to_mvar | float64
70 | res_line | pl_mw | float64
71 | res_line | ql_mvar | float64
72 | res_line | i_from_ka | float64
73 | res_line | i_to_ka | float64
74 | res_line | i_ka | float64
75 | res_line | vm_from_pu | float64
76 | res_line | va_from_degree | float64
77 | res_line | vm_to_pu | float64
78 | res_line | va_to_degree | float64
79 | res_line | loading_percent | float64
80 | res_trafo | p_hv_mw | float64
81 | res_trafo | q_hv_mvar | float64
82 | res_trafo | p_lv_mw | float64
83 | res_trafo | q_lv_mvar | float64
84 | res_trafo | pl_mw | float64
85 | res_trafo | ql_mvar | float64
86 | res_trafo | i_hv_ka | float64
87 | res_trafo | i_lv_ka | float64
88 | res_trafo | vm_hv_pu | float64
89 | res_trafo | va_hv_degree | float64
90 | res_trafo | vm_lv_pu | float64
91 | res_trafo | va_lv_degree | float64
92 | res_trafo | loading_percent | float64
93 | res_ext_grid | p_mw | float64
94 | res_ext_grid | q_mvar | float64
95 | res_load | p_mw | float64
96 | res_load | q_mvar | float64

## parameters
| version | format_version | converged | OPF_converged | name | f_hz | sn_mva
0 | 2.14.6 | 2.14.0 | TRUE | FALSE |  | 50 | 1