## bus
| name | vn_kv | type | zone | in_service
0 | bus_LV_244-7_0_3_node_0 | 0.4 | n |  | TRUE
1 | bus_LV_244-7_0_3_node_1 | 0.4 | n |  | TRUE
2 | bus_LV_244-7_0_3_node_2 | 0.4 | n |  | TRUE
3 | bus_LV_244-7_0_3_node_26 | 0.4 | n |  | TRUE
4 | bus_LV_244-7_0_3_node_23 | 0.4 | n |  | TRUE
5 | bus_LV_244-7_0_3_node_31 | 0.4 | n |  | TRUE
6 | bus_LV_244-7_0_3_node_24 | 0.4 | n |  | TRUE
7 | bus_LV_244-7_0_3_node_9 | 0.4 | n |  | TRUE
8 | bus_LV_244-7_0_3_node_18 | 0.4 | n |  | TRUE
9 | bus_LV_244-7_0_3_node_17 | 0.4 | n |  | TRUE
10 | bus_LV_244-7_0_3_node_40 | 0.4 | n |  | TRUE
11 | bus_LV_244-7_0_3_node_43 | 0.4 | n |  | TRUE
12 | bus_LV_244-7_0_3_node_33 | 0.4 | n |  | TRUE
13 | bus_LV_244-7_0_3_node_4 | 0.4 | n |  | TRUE
14 | bus_LV_244-7_0_3_node_5 | 0.4 | n |  | TRUE
15 | bus_LV_244-7_0_3_node_6 | 0.4 | n |  | TRUE
16 | bus_LV_244-7_0_3_node_7 | 0.4 | n |  | TRUE
17 | bus_LV_244-7_0_3_node_10 | 0.4 | n |  | TRUE
18 | bus_LV_244-7_0_3_node_11 | 0.4 | n |  | TRUE
19 | bus_LV_244-7_0_3_node_22 | 0.4 | n |  | TRUE
20 | bus_LV_244-7_0_3_node_19 | 0.4 | n |  | TRUE
21 | bus_LV_244-7_0_3_node_15 | 0.4 | n |  | TRUE
22 | bus_LV_244-7_0_3_node_12 | 0.4 | n |  | TRUE
23 | bus_LV_244-7_0_3_node_13 | 0.4 | n |  | TRUE
24 | bus_LV_244-7_0_3_node_20 | 0.4 | n |  | TRUE
25 | bus_LV_244-7_0_3_node_14 | 0.4 | n |  | TRUE
26 | bus_LV_244-7_0_3_node_16 | 0.4 | n |  | TRUE
27 | bus_LV_244-7_0_3_node_21 | 0.4 | n |  | TRUE
28 | bus_LV_244-7_0_3_node_46 | 0.4 | n |  | TRUE
29 | bus_LV_244-7_0_3_node_45 | 0.4 | n |  | TRUE
30 | bus_LV_244-7_0_3_node_41 | 0.4 | n |  | TRUE
31 | bus_LV_244-7_0_3_node_25 | 0.4 | n |  | TRUE
32 | bus_LV_244-7_0_3_node_29 | 0.4 | n |  | TRUE
33 | bus_LV_244-7_0_3_node_27 | 0.4 | n |  | TRUE
34 | bus_LV_244-7_0_3_node_32 | 0.4 | n |  | TRUE
35 | bus_LV_244-7_0_3_node_28 | 0.4 | n |  | TRUE
36 | bus_LV_244-7_0_3_node_37 | 0.4 | n |  | TRUE
37 | bus_LV_244-7_0_3_node_35 | 0.4 | n |  | TRUE
38 | bus_LV_244-7_0_3_node_34 | 0.4 | n |  | TRUE
39 | bus_LV_244-7_0_3_node_36 | 0.4 | n |  | TRUE
40 | bus_LV_244-7_0_3_node_38 | 0.4 | n |  | TRUE
41 | bus_LV_244-7_0_3_node_39 | 0.4 | n |  | TRUE
42 | bus_LV_244-7_0_3_node_44 | 0.4 | n |  | TRUE
43 | bus_MV_516_1_node_53 | 20 | n |  | TRUE

## load
| name | bus | p_mw | q_mvar | const_z_percent | const_i_percent | sn_mva | scaling | in_service | type
0 | LV_244-7_0_3_load_0 | 0 | 0.0098094 | 0.0024585 | 0 | 0 |  | 1 | TRUE | wye
1 | LV_244-7_0_3_load_23 | 4 | 0.0099415 | 0.0024916 | 0 | 0 |  | 1 | TRUE | wye
2 | LV_244-7_0_3_load_31 | 5 | 0.041026 | 0.010282 | 0 | 0 |  | 1 | TRUE | wye
3 | LV_244-7_0_3_load_24 | 6 | 0.01557 | 0.0039021 | 0 | 0 |  | 1 | TRUE | wye
4 | LV_244-7_0_3_load_17 | 9 | 0.0038346 | 0.00096105 | 0 | 0 |  | 1 | TRUE | wye
5 | LV_244-7_0_3_load_40 | 10 | 0.0079882 | 0.002002 | 0 | 0 |  | 1 | TRUE | wye
6 | LV_244-7_0_3_load_43 | 11 | 0.079351 | 0.019887 | 0 | 0 |  | 1 | TRUE | wye
7 | LV_244-7_0_3_load_4 | 13 | 0.0032261 | 0.00080854 | 0 | 0 |  | 1 | TRUE | wye
8 | LV_244-7_0_3_load_11 | 18 | 0.013973 | 0.003502 | 0 | 0 |  | 1 | TRUE | wye
9 | LV_244-7_0_3_load_22 | 19 | 0.011682 | 0.0029277 | 0 | 0 |  | 1 | TRUE | wye
10 | LV_244-7_0_3_load_19 | 20 | 0.0074356 | 0.0018635 | 0 | 0 |  | 1 | TRUE | wye
11 | LV_244-7_0_3_load_15 | 21 | 0.0073274 | 0.0018364 | 0 | 0 |  | 1 | TRUE | wye
12 | LV_244-7_0_3_load_12 | 22 | 0.0139 | 0.0034836 | 0 | 0 |  | 1 | TRUE | wye
13 | LV_244-7_0_3_load_20 | 24 | 0.0093114 | 0.0023336 | 0 | 0 |  | 1 | TRUE | wye
14 | LV_244-7_0_3_load_21 | 27 | 0.0097521 | 0.0024441 | 0 | 0 |  | 1 | TRUE | wye
15 | LV_244-7_0_3_load_45 | 29 | 0.0037513 | 0.00094017 | 0 | 0 |  | 1 | TRUE | wye
16 | LV_244-7_0_3_load_41 | 30 | 0.01659 | 0.0041577 | 0 | 0 |  | 1 | TRUE | wye
17 | LV_244-7_0_3_load_27 | 33 | 0.0063417 | 0.0015894 | 0 | 0 |  | 1 | TRUE | wye
18 | LV_244-7_0_3_load_28 | 35 | 0.019178 | 0.0048065 | 0 | 0 |  | 1 | TRUE | wye
19 | LV_244-7_0_3_load_35 | 37 | 0.023325 | 0.0058457 | 0 | 0 |  | 1 | TRUE | wye
20 | LV_244-7_0_3_load_34 | 38 | 0.031949 | 0.0080072 | 0 | 0 |  | 1 | TRUE | wye
21 | LV_244-7_0_3_load_38 | 40 | 0.033834 | 0.0084795 | 0 | 0 |  | 1 | TRUE | wye
22 | LV_244-7_0_3_load_39 | 41 | 0.0096575 | 0.0024204 | 0 | 0 |  | 1 | TRUE | wye

## ext_grid
| name | bus | vm_pu | va_degree | slack_weight | in_service
0 |  | 11 | 1 | 0 | 1 | TRUE

## line
| name | std_type | from_bus | to_bus | length_km | r_ohm_per_km | x_ohm_per_km | c_nf_per_km | g_us_per_km | max_i_ka | df | parallel | type | in_service
0 | LV_244-7_0_3_line_0 |  | 0 | 1 | 0.023516 | 0.125 | 0.08 | 261 | 0 | 0.364 | 1 | 1 | cs | TRUE
1 | LV_244-7_0_3_line_1 |  | 1 | 2 | 0.091265 | 0.125 | 0.08 | 261 | 0 | 0.364 | 1 | 1 | cs | TRUE
2 | LV_244-7_0_3_line_2 |  | 2 | 3 | 0.005625 | 0.125 | 0.08 | 261 | 0 | 0.364 | 1 | 1 | cs | TRUE
3 | LV_244-7_0_3_line_3 |  | 2 | 4 | 0.0066522 | 0.125 | 0.08 | 261 | 0 | 0.364 | 1 | 1 | cs | TRUE
4 | LV_244-7_0_3_line_4 |  | 3 | 5 | 0.077233 | 0.125 | 0.08 | 261 | 0 | 0.364 | 1 | 1 | cs | TRUE
5 | LV_244-7_0_3_line_5 |  | 4 | 6 | 0.015253 | 0.125 | 0.08 | 261 | 0 | 0.364 | 1 | 1 | cs | TRUE
6 | LV_244-7_0_3_line_6 |  | 5 | 34 | 0.033054 | 0.125 | 0.08 | 261 | 0 | 0.364 | 1 | 1 | cs | TRUE
7 | LV_244-7_0_3_line_7 |  | 6 | 31 | 0.04669 | 0.125 | 0.08 | 261 | 0 | 0.364 | 1 | 1 | cs | TRUE
8 | LV_244-7_0_3_line_8 |  | 7 | 8 | 0.010168 | 0.125 | 0.08 | 261 | 0 | 0.364 | 1 | 1 | cs | TRUE
9 | LV_244-7_0_3_line_9 |  | 7 | 9 | 0.037293 | 0.125 | 0.08 | 261 | 0 | 0.364 | 1 | 1 | cs | TRUE
10 | LV_244-7_0_3_line_10 |  | 8 | 10 | 0.036491 | 0.125 | 0.08 | 261 | 0 | 0.364 | 1 | 1 | cs | TRUE
11 | LV_244-7_0_3_line_11 |  | 9 | 16 | 0.0026752 | 0.125 | 0.08 | 261 | 0 | 0.364 | 1 | 1 | cs | TRUE
12 | LV_244-7_0_3_line_12 |  | 10 | 30 | 0.013067 | 0.125 | 0.08 | 261 | 0 | 0.364 | 1 | 1 | cs | TRUE
13 | LV_244-7_0_3_line_13 |  | 11 | 12 | 0.046003 | 0.125 | 0.08 | 261 | 0 | 0.364 | 1 | 3 | cs | TRUE
14 | LV_244-7_0_3_line_14 |  | 12 | 36 | 0.012904 | 0.125 | 0.08 | 261 | 0 | 0.364 | 1 | 3 | cs | TRUE
15 | LV_244-7_0_3_line_15 |  | 12 | 34 | 0.021635 | 0.125 | 0.08 | 261 | 0 | 0.364 | 1 | 1 | cs | TRUE
16 | LV_244-7_0_3_line_16 |  | 13 | 14 | 0.013161 | 0.125 | 0.08 | 261 | 0 | 0.364 | 1 | 1 | cs | TRUE
17 | LV_244-7_0_3_line_17 |  | 13 | 15 | 0.041885 | 0.125 | 0.08 | 261 | 0 | 0.364 | 1 | 1 | cs | TRUE
18 | LV_244-7_0_3_line_18 |  | 14 | 16 | 0.018091 | 0.125 | 0.08 | 261 | 0 | 0.364 | 1 | 1 | cs | TRUE
19 | LV_244-7_0_3_line_19 |  | 15 | 17 | 0.010685 | 0.125 | 0.08 | 261 | 0 | 0.364 | 1 | 1 | cs | TRUE
20 | LV_244-7_0_3_line_20 |  | 15 | 18 | 0.019202 | 0.125 | 0.08 | 261 | 0 | 0.364 | 1 | 1 | cs | TRUE
21 | LV_244-7_0_3_line_21 |  | 17 | 19 | 0.042065 | 0.125 | 0.08 | 261 | 0 | 0.364 | 1 | 1 | cs | TRUE
22 | LV_244-7_0_3_line_22 |  | 17 | 20 | 0.024567 | 0.125 | 0.08 | 261 | 0 | 0.364 | 1 | 1 | cs | TRUE
23 | LV_244-7_0_3_line_23 |  | 18 | 21 | 0.0057065 | 0.125 | 0.08 | 261 | 0 | 0.364 | 1 | 1 | cs | TRUE
24 | LV_244-7_0_3_line_24 |  | 20 | 24 | 0.032532 | 0.125 | 0.08 | 261 | 0 | 0.364 | 1 | 1 | cs | TRUE
25 | LV_244-7_0_3_line_25 |  | 21 | 25 | 0.072265 | 0.125 | 0.08 | 261 | 0 | 0.364 | 1 | 1 | cs | TRUE
26 | LV_244-7_0_3_line_26 |  | 22 | 23 | 0.046961 | 0.125 | 0.08 | 261 | 0 | 0.364 | 1 | 1 | cs | TRUE
27 | LV_244-7_0_3_line_27 |  | 23 | 25 | 0.041992 | 0.125 | 0.08 | 261 | 0 | 0.364 | 1 | 1 | cs | TRUE
28 | LV_244-7_0_3_line_28 |  | 24 | 27 | 0.026927 | 0.125 | 0.08 | 261 | 0 | 0.364 | 1 | 1 | cs | TRUE
29 | LV_244-7_0_3_line_29 |  | 26 | 27 | 0.020824 | 0.125 | 0.08 | 261 | 0 | 0.364 | 1 | 1 | cs | TRUE
30 | LV_244-7_0_3_line_30 |  | 26 | 28 | 0.004914 | 0.125 | 0.08 | 261 | 0 | 0.364 | 1 | 1 | cs | TRUE
31 | LV_244-7_0_3_line_31 |  | 28 | 29 | 0.042242 | 0.125 | 0.08 | 261 | 0 | 0.364 | 1 | 2 | cs | TRUE
32 | LV_244-7_0_3_line_32 |  | 29 | 42 | 0.017976 | 0.125 | 0.08 | 261 | 0 | 0.364 | 1 | 3 | cs | TRUE
33 | LV_244-7_0_3_line_33 |  | 31 | 32 | 0.016253 | 0.125 | 0.08 | 261 | 0 | 0.364 | 1 | 1 | cs | TRUE
34 | LV_244-7_0_3_line_34 |  | 32 | 33 | 0.017314 | 0.125 | 0.08 | 261 | 0 | 0.364 | 1 | 1 | cs | TRUE
35 | LV_244-7_0_3_line_35 |  | 33 | 35 | 0.031521 | 0.125 | 0.08 | 261 | 0 | 0.364 | 1 | 1 | cs | TRUE
36 | LV_244-7_0_3_line_36 |  | 36 | 37 | 0.019621 | 0.125 | 0.08 | 261 | 0 | 0.364 | 1 | 3 | cs | TRUE
37 | LV_244-7_0_3_line_37 |  | 37 | 38 | 0.041619 | 0.125 | 0.08 | 261 | 0 | 0.364 | 1 | 3 | cs | TRUE
38 | LV_244-7_0_3_line_38 |  | 38 | 39 | 0.050663 | 0.125 | 0.08 | 261 | 0 | 0.364 | 1 | 3 | cs | TRUE
39 | LV_244-7_0_3_line_39 |  | 39 | 40 | 0.041705 | 0.125 | 0.08 | 261 | 0 | 0.364 | 1 | 1 | cs | TRUE
40 | LV_244-7_0_3_line_40 |  | 39 | 41 | 0.025648 | 0.125 | 0.08 | 261 | 0 | 0.364 | 1 | 3 | cs | TRUE
41 | LV_244-7_0_3_line_41 |  | 41 | 42 | 0.018391 | 0.125 | 0.08 | 261 | 0 | 0.364 | 1 | 3 | cs | TRUE

## trafo
| name | std_type | hv_bus | lv_bus | sn_mva | vn_hv_kv | vn_lv_kv | vk_percent | vkr_percent | pfe_kw | i0_percent | shift_degree | tap_side | tap_neutral | tap_min | tap_max | tap_step_percent | tap_step_degree | tap_pos | tap_phase_shifter | parallel | df | in_service
0 | LV_244-7_0_3_trafo_43 | 0.63 MVA 20/0.4 kV | 43 | 11 | 0.63 | 20 | 0.4 | 6 | 1.206 | 1.65 | 0.2619 | 150 | hv | 0 | -2 | 2 | 2.5 | 0 | 0 | FALSE | 1 | 1 | TRUE

## line_geodata
| x0 | y0 | x1 | y1 | x2 | y2 | x3 | y3 | x4 | y4 | x5 | y5 | x6 | y6 | x7 | y7 | x8 | y8 | x9 | y9 | x10 | y10 | x11 | y11 | x12 | y12 | x13 | y13 | x14 | y14
0 | 2673428.6588 | 1252845.656 | 2673407.5276 | 1252855.9743
1 | 2673369.421 | 1252823.6395 | 2673375.7927 | 1252820.3938 | 2673378.2289 | 1252819.2787 | 2673376.6536 | 1252816.0791 | 2673377.8746 | 1252815.5939 | 2673380.4384 | 1252820.6182 | 2673381.5382 | 1252821.9995 | 2673383.4567 | 1252822.468 | 2673385.1267 | 1252822.2886 | 2673386.4086 | 1252821.148 | 2673387.1253 | 1252819.9449 | 2673387.9714 | 1252817.4425 | 2673429.9431 | 1252829.7158 | 2673429.6208 | 1252838.0624 | 2673428.6588 | 1252845.656
2 | 2673369.421 | 1252823.6395 | 2673370.3408 | 1252829.1883
3 | 2673369.421 | 1252823.6395 | 2673366.356 | 1252817.7355
4 | 2673370.3408 | 1252829.1883 | 2673377.0521 | 1252869.7899 | 2673345.232 | 1252886.7991
5 | 2673359.3283 | 1252804.1981 | 2673366.356 | 1252817.7355
6 | 2673316.0817 | 1252902.3812 | 2673345.232 | 1252886.7991
7 | 2673337.8161 | 1252762.7594 | 2673359.3283 | 1252804.1981
8 | 2673382.4232 | 1252964.3254 | 2673386.0104 | 1252973.8435
9 | 2673386.0104 | 1252973.8435 | 2673385.6879 | 1252982.8127 | 2673377.3831 | 1252999.5776 | 2673374.078 | 1253008.5996
10 | 2673382.4232 | 1252964.3254 | 2673349.7957 | 1252980.6665
11 | 2673373.1577 | 1253011.1115 | 2673374.078 | 1253008.5996
12 | 2673349.7957 | 1252980.6665 | 2673338.1126 | 1252986.5178
13 | 2673296.9611 | 1252912.6077 | 2673316.8424 | 1252954.0932
14 | 2673296.9611 | 1252912.6077 | 2673285.4775 | 1252918.5589
15 | 2673296.9611 | 1252912.6077 | 2673316.0817 | 1252902.3812
16 | 2673373.2813 | 1253029.1484 | 2673360.2194 | 1253030.7591
17 | 2673318.5734 | 1253034.5196 | 2673328.7063 | 1253034.6451 | 2673360.2194 | 1253030.7591
18 | 2673373.2813 | 1253029.1484 | 2673372.5387 | 1253017.831 | 2673373.1577 | 1253011.1115
19 | 2673318.5734 | 1253034.5196 | 2673307.8566 | 1253034.6205
20 | 2673318.5734 | 1253034.5196 | 2673319.0394 | 1253053.7159
21 | 2673307.8566 | 1253034.6205 | 2673306.3874 | 1253022.8604 | 2673301.787 | 1253013.4966 | 2673286.6814 | 1253004.203 | 2673284.9014 | 1253003.1967
22 | 2673307.8566 | 1253034.6205 | 2673283.29 | 1253034.7516
23 | 2673319.1778 | 1253059.4207 | 2673319.0394 | 1253053.7159
24 | 2673250.7583 | 1253034.9252 | 2673283.29 | 1253034.7516
25 | 2673316.3466 | 1253125.9922 | 2673327.823 | 1253098.6587 | 2673316.6981 | 1253076.8829 | 2673319.8635 | 1253069.8837 | 2673319.183 | 1253059.6344 | 2673319.1778 | 1253059.4207
26 | 2673355.6408 | 1253139.822 | 2673356.0064 | 1253127.9734 | 2673357.4274 | 1253119.2624 | 2673360.8493 | 1253110.4428 | 2673373.1189 | 1253098.9371
27 | 2673355.6408 | 1253139.822 | 2673343.029 | 1253138.198 | 2673330.8767 | 1253131.754 | 2673316.3466 | 1253125.9922
28 | 2673250.7583 | 1253034.9252 | 2673247.5894 | 1253034.9421 | 2673224.5902 | 1253040.8972
29 | 2673204.4309 | 1253046.1169 | 2673224.5902 | 1253040.8972
30 | 2673204.4309 | 1253046.1169 | 2673199.763 | 1253047.6937
31 | 2673199.763 | 1253047.6937 | 2673192.5048 | 1253006.0802
32 | 2673189.9019 | 1252988.3397 | 2673189.806 | 1252990.6068 | 2673192.5048 | 1253006.0802
33 | 2673323.0676 | 1252769.682 | 2673337.8161 | 1252762.7594
34 | 2673323.0676 | 1252769.682 | 2673328.0447 | 1252780.3291 | 2673323.0018 | 1252782.6718
35 | 2673299.0323 | 1252797.6342 | 2673311.6329 | 1252791.7788 | 2673310.1625 | 1252788.6361 | 2673323.0018 | 1252782.6718
36 | 2673285.4775 | 1252918.5589 | 2673268.0559 | 1252927.5842
37 | 2673237.6491 | 1252922.7464 | 2673255.5336 | 1252914.3189 | 2673264.2421 | 1252929.5599 | 2673268.0559 | 1252927.5842
38 | 2673191.8192 | 1252944.3424 | 2673237.6491 | 1252922.7464
39 | 2673191.8192 | 1252944.3424 | 2673226.7933 | 1252967.0609
40 | 2673191.8192 | 1252944.3424 | 2673190.7026 | 1252969.9663
41 | 2673189.9019 | 1252988.3397 | 2673190.7026 | 1252969.9663

## bus_geodata
| x | y | coords
0 | 2673407.5276 | 1252855.9743
1 | 2673428.6588 | 1252845.656
2 | 2673369.421 | 1252823.6395
3 | 2673370.3408 | 1252829.1883
4 | 2673366.356 | 1252817.7355
5 | 2673345.232 | 1252886.7991
6 | 2673359.3283 | 1252804.1981
7 | 2673386.0104 | 1252973.8435
8 | 2673382.4232 | 1252964.3254
9 | 2673374.078 | 1253008.5996
10 | 2673349.7957 | 1252980.6665
11 | 2673316.8424 | 1252954.0932
12 | 2673296.9611 | 1252912.6077
13 | 2673360.2194 | 1253030.7591
14 | 2673373.2813 | 1253029.1484
15 | 2673318.5734 | 1253034.5196
16 | 2673373.1577 | 1253011.1115
17 | 2673307.8566 | 1253034.6205
18 | 2673319.0394 | 1253053.7159
19 | 2673284.9014 | 1253003.1967
20 | 2673283.29 | 1253034.7516
21 | 2673319.1778 | 1253059.4207
22 | 2673373.1189 | 1253098.9371
23 | 2673355.6408 | 1253139.822
24 | 2673250.7583 | 1253034.9252
25 | 2673316.3466 | 1253125.9922
26 | 2673204.4309 | 1253046.1169
27 | 2673224.5902 | 1253040.8972
28 | 2673199.763 | 1253047.6937
29 | 2673192.5048 | 1253006.0802
30 | 2673338.1126 | 1252986.5178
31 | 2673337.8161 | 1252762.7594
32 | 2673323.0676 | 1252769.682
33 | 2673323.0018 | 1252782.6718
34 | 2673316.0817 | 1252902.3812
35 | 2673299.0323 | 1252797.6342
36 | 2673285.4775 | 1252918.5589
37 | 2673268.0559 | 1252927.5842
38 | 2673237.6491 | 1252922.7464
39 | 2673191.8192 | 1252944.3424
40 | 2673226.7933 | 1252967.0609
41 | 2673190.7026 | 1252969.9663
42 | 2673189.9019 | 1252988.3397
43 | 2673296.9611 | 1252912.6077

## line_std_types
| c_nf_per_km | r_ohm_per_km | x_ohm_per_km | max_i_ka | type | q_mm2 | alpha | voltage_rating
NAYY 4x50 SE | 210 | 0.642 | 0.083 | 0.142 | cs | 50 | 0.00403 | LV
NAYY 4x120 SE | 264 | 0.225 | 0.08 | 0.242 | cs | 120 | 0.00403 | LV
NAYY 4x150 SE | 261 | 0.208 | 0.08 | 0.27 | cs | 150 | 0.00403 | LV
NA2XS2Y 1x95 RM/25 12/20 kV | 216 | 0.313 | 0.132 | 0.252 | cs | 95 | 0.00403 | MV
NA2XS2Y 1x185 RM/25 12/20 kV | 273 | 0.161 | 0.117 | 0.362 | cs | 185 | 0.00403 | MV
NA2XS2Y 1x240 RM/25 12/20 kV | 304 | 0.122 | 0.112 | 0.421 | cs | 240 | 0.00403 | MV
NA2XS2Y 1x95 RM/25 6/10 kV | 315 | 0.313 | 0.123 | 0.249 | cs | 95 | 0.00403 | MV
NA2XS2Y 1x185 RM/25 6/10 kV | 406 | 0.161 | 0.11 | 0.358 | cs | 185 | 0.00403 | MV
NA2XS2Y 1x240 RM/25 6/10 kV | 456 | 0.122 | 0.105 | 0.416 | cs | 240 | 0.00403 | MV
NA2XS2Y 1x150 RM/25 12/20 kV | 250 | 0.206 | 0.116 | 0.319 | cs | 150 | 0.00403 | MV
NA2XS2Y 1x120 RM/25 12/20 kV | 230 | 0.253 | 0.119 | 0.283 | cs | 120 | 0.00403 | MV
NA2XS2Y 1x70 RM/25 12/20 kV | 190 | 0.443 | 0.132 | 0.22 | cs | 70 | 0.00403 | MV
NA2XS2Y 1x150 RM/25 6/10 kV | 360 | 0.206 | 0.11 | 0.315 | cs | 150 | 0.00403 | MV
NA2XS2Y 1x120 RM/25 6/10 kV | 340 | 0.253 | 0.113 | 0.28 | cs | 120 | 0.00403 | MV
NA2XS2Y 1x70 RM/25 6/10 kV | 280 | 0.443 | 0.123 | 0.217 | cs | 70 | 0.00403 | MV
N2XS(FL)2Y 1x120 RM/35 64/110 kV | 112 | 0.153 | 0.166 | 0.366 | cs | 120 | 0.00393 | HV
N2XS(FL)2Y 1x185 RM/35 64/110 kV | 125 | 0.099 | 0.156 | 0.457 | cs | 185 | 0.00393 | HV
N2XS(FL)2Y 1x240 RM/35 64/110 kV | 135 | 0.075 | 0.149 | 0.526 | cs | 240 | 0.00393 | HV
N2XS(FL)2Y 1x300 RM/35 64/110 kV | 144 | 0.06 | 0.144 | 0.588 | cs | 300 | 0.00393 | HV
15-AL1/3-ST1A 0.4 | 11 | 1.8769 | 0.35 | 0.105 | ol | 16 | 0.00403 | LV
24-AL1/4-ST1A 0.4 | 11.25 | 1.2012 | 0.335 | 0.14 | ol | 24 | 0.00403 | LV
48-AL1/8-ST1A 0.4 | 12.2 | 0.5939 | 0.3 | 0.21 | ol | 48 | 0.00403 | LV
94-AL1/15-ST1A 0.4 | 13.2 | 0.306 | 0.29 | 0.35 | ol | 94 | 0.00403 | LV
34-AL1/6-ST1A 10.0 | 9.7 | 0.8342 | 0.36 | 0.17 | ol | 34 | 0.00403 | MV
48-AL1/8-ST1A 10.0 | 10.1 | 0.5939 | 0.35 | 0.21 | ol | 48 | 0.00403 | MV
70-AL1/11-ST1A 10.0 | 10.4 | 0.4132 | 0.339 | 0.29 | ol | 70 | 0.00403 | MV
94-AL1/15-ST1A 10.0 | 10.75 | 0.306 | 0.33 | 0.35 | ol | 94 | 0.00403 | MV
122-AL1/20-ST1A 10.0 | 11.1 | 0.2376 | 0.323 | 0.41 | ol | 122 | 0.00403 | MV
149-AL1/24-ST1A 10.0 | 11.25 | 0.194 | 0.315 | 0.47 | ol | 149 | 0.00403 | MV
34-AL1/6-ST1A 20.0 | 9.15 | 0.8342 | 0.382 | 0.17 | ol | 34 | 0.00403 | MV
48-AL1/8-ST1A 20.0 | 9.5 | 0.5939 | 0.372 | 0.21 | ol | 48 | 0.00403 | MV
70-AL1/11-ST1A 20.0 | 9.7 | 0.4132 | 0.36 | 0.29 | ol | 70 | 0.00403 | MV
94-AL1/15-ST1A 20.0 | 10 | 0.306 | 0.35 | 0.35 | ol | 94 | 0.00403 | MV
122-AL1/20-ST1A 20.0 | 10.3 | 0.2376 | 0.344 | 0.41 | ol | 122 | 0.00403 | MV
149-AL1/24-ST1A 20.0 | 10.5 | 0.194 | 0.337 | 0.47 | ol | 149 | 0.00403 | MV
184-AL1/30-ST1A 20.0 | 10.75 | 0.1571 | 0.33 | 0.535 | ol | 184 | 0.00403 | MV
243-AL1/39-ST1A 20.0 | 11 | 0.1188 | 0.32 | 0.645 | ol | 243 | 0.00403 | MV
48-AL1/8-ST1A 110.0 | 8 | 0.5939 | 0.46 | 0.21 | ol | 48 | 0.00403 | HV
70-AL1/11-ST1A 110.0 | 8.4 | 0.4132 | 0.45 | 0.29 | ol | 70 | 0.00403 | HV
94-AL1/15-ST1A 110.0 | 8.65 | 0.306 | 0.44 | 0.35 | ol | 94 | 0.00403 | HV
122-AL1/20-ST1A 110.0 | 8.5 | 0.2376 | 0.43 | 0.41 | ol | 122 | 0.00403 | HV
149-AL1/24-ST1A 110.0 | 8.75 | 0.194 | 0.41 | 0.47 | ol | 149 | 0.00403 | HV
184-AL1/30-ST1A 110.0 | 8.8 | 0.1571 | 0.4 | 0.535 | ol | 184 | 0.00403 | HV
243-AL1/39-ST1A 110.0 | 9 | 0.1188 | 0.39 | 0.645 | ol | 243 | 0.00403 | HV
305-AL1/39-ST1A 110.0 | 9.2 | 0.0949 | 0.38 | 0.74 | ol | 305 | 0.00403 | HV
490-AL1/64-ST1A 110.0 | 9.75 | 0.059 | 0.37 | 0.96 | ol | 490 | 0.00403 | HV
679-AL1/86-ST1A 110.0 | 9.95 | 0.042 | 0.36 | 1.15 | ol | 679 | 0.00403 | HV
490-AL1/64-ST1A 220.0 | 10 | 0.059 | 0.285 | 0.96 | ol | 490 | 0.00403 | HV
679-AL1/86-ST1A 220.0 | 11.7 | 0.042 | 0.275 | 1.15 | ol | 679 | 0.00403 | HV
490-AL1/64-ST1A 380.0 | 11 | 0.059 | 0.253 | 0.96 | ol | 490 | 0.00403 | HV
679-AL1/86-ST1A 380.0 | 14.6 | 0.042 | 0.25 | 1.15 | ol | 679 | 0.00403 | HV

## trafo_std_types
| i0_percent | pfe_kw | vkr_percent | sn_mva | vn_lv_kv | vn_hv_kv | vk_percent | shift_degree | vector_group | tap_side | tap_neutral | tap_min | tap_max | tap_step_degree | tap_step_percent | tap_phase_shifter
160 MVA 380/110 kV | 0.06 | 60 | 0.25 | 160 | 110 | 380 | 12.2 | 0 | Yy0 | hv | 0 | -9 | 9 | 0 | 1.5 | FALSE
100 MVA 220/110 kV | 0.06 | 55 | 0.26 | 100 | 110 | 220 | 12 | 0 | Yy0 | hv | 0 | -9 | 9 | 0 | 1.5 | FALSE
63 MVA 110/20 kV | 0.04 | 22 | 0.32 | 63 | 20 | 110 | 18 | 150 | YNd5 | hv | 0 | -9 | 9 | 0 | 1.5 | FALSE
40 MVA 110/20 kV | 0.05 | 18 | 0.34 | 40 | 20 | 110 | 16.2 | 150 | YNd5 | hv | 0 | -9 | 9 | 0 | 1.5 | FALSE
25 MVA 110/20 kV | 0.07 | 14 | 0.41 | 25 | 20 | 110 | 12 | 150 | YNd5 | hv | 0 | -9 | 9 | 0 | 1.5 | FALSE
63 MVA 110/10 kV | 0.04 | 22 | 0.32 | 63 | 10 | 110 | 18 | 150 | YNd5 | hv | 0 | -9 | 9 | 0 | 1.5 | FALSE
40 MVA 110/10 kV | 0.05 | 18 | 0.34 | 40 | 10 | 110 | 16.2 | 150 | YNd5 | hv | 0 | -9 | 9 | 0 | 1.5 | FALSE
25 MVA 110/10 kV | 0.07 | 14 | 0.41 | 25 | 10 | 110 | 12 | 150 | YNd5 | hv | 0 | -9 | 9 | 0 | 1.5 | FALSE
0.25 MVA 20/0.4 kV | 0.32 | 0.8 | 1.44 | 0.25 | 0.4 | 20 | 6 | 150 | Yzn5 | hv | 0 | -2 | 2 | 0 | 2.5 | FALSE
0.4 MVA 20/0.4 kV | 0.3375 | 1.35 | 1.425 | 0.4 | 0.4 | 20 | 6 | 150 | Dyn5 | hv | 0 | -2 | 2 | 0 | 2.5 | FALSE
0.63 MVA 20/0.4 kV | 0.2619 | 1.65 | 1.206 | 0.63 | 0.4 | 20 | 6 | 150 | Dyn5 | hv | 0 | -2 | 2 | 0 | 2.5 | FALSE
0.25 MVA 10/0.4 kV | 0.24 | 0.6 | 1.2 | 0.25 | 0.4 | 10 | 4 | 150 | Dyn5 | hv | 0 | -2 | 2 | 0 | 2.5 | FALSE
0.4 MVA 10/0.4 kV | 0.2375 | 0.95 | 1.325 | 0.4 | 0.4 | 10 | 4 | 150 | Dyn5 | hv | 0 | -2 | 2 | 0 | 2.5 | FALSE
0.63 MVA 10/0.4 kV | 0.1873 | 1.18 | 1.0794 | 0.63 | 0.4 | 10 | 4 | 150 | Dyn5 | hv | 0 | -2 | 2 | 0 | 2.5 | FALSE

## trafo3w_std_types
| sn_hv_mva | sn_mv_mva | sn_lv_mva | vn_hv_kv | vn_mv_kv | vn_lv_kv | vk_hv_percent | vk_mv_percent | vk_lv_percent | vkr_hv_percent | vkr_mv_percent | vkr_lv_percent | pfe_kw | i0_percent | shift_mv_degree | shift_lv_degree | vector_group | tap_side | tap_neutral | tap_min | tap_max | tap_step_percent
63/25/38 MVA 110/20/10 kV | 63 | 25 | 38 | 110 | 20 | 10 | 10.4 | 10.4 | 10.4 | 0.28 | 0.32 | 0.35 | 35 | 0.89 | 0 | 0 | YN0yn0yn0 | hv | 0 | -10 | 10 | 1.2
63/25/38 MVA 110/10/10 kV | 63 | 25 | 38 | 110 | 10 | 10 | 10.4 | 10.4 | 10.4 | 0.28 | 0.32 | 0.35 | 35 | 0.89 | 0 | 0 | YN0yn0yn0 | hv | 0 | -10 | 10 | 1.2

## fuse_std_types
| fuse_type | i_rated_a | t_avg | t_min | t_total | x_avg | x_min | x_total
HV 100A | HV 100A | 100 | 0 | [10.0, 3.64, 0.854, 0.281, 0.1, 0.0531, 0.022, 0.01] | [10.0, 4.267, 1.21, 0.403, 0.1, 0.058, 0.022, 0.01] | 0 | [300.0, 350.0, 450.0, 550.0, 700.0, 850.0, 1200.0, 1752.0] | [600.0, 700.0, 900.0, 1150.0, 1665.0, 2000.0, 3000.0, 4313.0]
HV 10A | HV 10A | 10 | 0 | [10.0, 1675.0, 0.344, 0.156, 0.1, 0.0417, 0.0171, 0.01] | [10.0, 1.3, 0.3, 0.155, 0.1, 0.0555, 0.023, 0.01] | 0 | [30.0, 32.0, 35.0, 37.0, 39.0, 50.0, 70.0, 88.0] | [60.0, 70.0, 80.0, 87.0, 94.0, 110.0, 150.0, 216.0]
HV 125A | HV 125A | 125 | 0 | [10.0, 1.82, 0.344, 0.1, 0.0467, 0.0269, 0.01] | [10.0, 2.478, 0.426, 0.1, 0.0427, 0.0211, 0.01] | 0 | [375.0, 500.0, 700.0, 925.0, 1200.0, 1500.0, 2341.0] | [750.0, 1000.0, 1500.0, 2200.0, 3000.0, 4000.0, 5765.0]
HV 160A | HV 160A | 160 | 0 | [10.0, 4.15, 1.03, 0.198, 0.1, 0.051, 0.0172, 0.01] | [10.0, 2.3, 0.734, 0.274, 0.1, 0.046, 0.0177, 0.01] | 0 | [480.0, 550.0, 700.0, 1000.0, 1260.0, 1600.0, 2500.0, 3227.0] | [960.0, 1300.0, 1700.0, 2200.0, 2996.0, 4000.0, 6000.0, 7946.0]
HV 16A | HV 16A | 16 | 0 | [10.0, 0.352, 0.164, 0.1, 0.0649, 0.0342, 0.01] | [10.0, 2.34, 0.722, 0.181, 0.1, 0.055, 0.0296, 0.01] | 0 | [48.0, 60.0, 65.0, 71.0, 80.0, 100.0, 162.0] | [96.0, 110.0, 125.0, 150.0, 168.0, 200.0, 250.0, 398.0]
HV 200A | HV 200A | 200 | 0 | [10.0, 4.267, 1.21, 0.403, 0.1, 0.058, 0.022, 0.01] | [10.0, 3.73, 1.654, 0.328, 0.1, 0.0531, 0.019, 0.01] | 0 | [600.0, 700.0, 900.0, 1150.0, 1665.0, 2000.0, 3000.0, 4313.0] | [1200.0, 1500.0, 1800.0, 2700.0, 3960.0, 5000.0, 7500.0, 10620.0]
HV 20A | HV 20A | 20 | 0 | [10.0, 1.3, 0.3, 0.155, 0.1, 0.0555, 0.023, 0.01] | [10.0, 1.3, 0.161, 0.1, 0.0611, 0.0399, 0.0141, 0.01] | 0 | [60.0, 70.0, 80.0, 87.0, 94.0, 110.0, 150.0, 216.0] | [120.0, 150.0, 200.0, 223.0, 260.0, 300.0, 450.0, 532.0]
HV 25A | HV 25A | 25 | 0 | [10.0, 2.512, 0.833, 0.299, 0.1, 0.0372, 0.0223, 0.01] | [10.0, 3.125, 0.597, 0.198, 0.1, 0.0378, 0.022, 0.01] | 0 | [75.0, 82.0, 90.0, 100.0, 124.0, 170.0, 200.0, 289.0] | [150.0, 170.0, 210.0, 250.0, 294.0, 400.0, 500.0, 711.0]
HV 31.5A | HV 31.5A | 31.5 | 0 | [10.0, 2.34, 0.722, 0.181, 0.1, 0.055, 0.0296, 0.01] | [10.0, 2.84, 0.368, 0.164, 0.1, 0.0621, 0.0378, 0.0195, 0.01] | 0 | [95.0, 110.0, 125.0, 150.0, 165.0, 200.0, 250.0, 390.0] | [189.0, 220.0, 300.0, 350.0, 393.0, 450.0, 530.0, 700.0, 960.0]
HV 40A | HV 40A | 40 | 0 | [10.0, 1.3, 0.161, 0.1, 0.0611, 0.0399, 0.0141, 0.01] | [10.0, 2.05, 0.369, 0.198, 0.1, 0.051, 0.0298, 0.01] | 0 | [120.0, 150.0, 200.0, 223.0, 260.0, 300.0, 450.0, 532.0] | [240.0, 300.0, 400.0, 450.0, 530.0, 650.0, 800.0, 1311.0]
HV 50A | HV 50A | 50 | 0 | [10.0, 3.215, 0.597, 0.198, 0.1, 0.0378, 0.022, 0.01] | [10.0, 3.64, 0.854, 0.281, 0.1, 0.0531, 0.022, 0.01] | 0 | [150.0, 170.0, 210.0, 250.0, 294.0, 400.0, 500.0, 711.0] | [300.0, 350.0, 450.0, 550.0, 700.0, 850.0, 1200.0, 1752.0]
HV 6.3A | HV 6.3A | 6.3 | 0 | [10.0, 1.39, 0.344, 0.168, 0.1, 0.056, 0.0263, 0.01] | [10.0, 1.711, 0.516, 0.198, 0.1, 0.0634, 0.0303, 0.01] | 0 | [19.0, 19.5, 20.4, 20.8, 22.0, 25.0, 32.0, 48.0] | [38.0, 40.0, 43.0, 48.0, 53.0, 60.0, 75.0, 118.0]
HV 63A | HV 63A | 63 | 0 | [10.0, 2.84, 0.368, 0.164, 0.1, 0.0621, 0.0378, 0.0195, 0.01] | [10.0, 1.82, 0.344, 0.1, 0.0467, 0.0269, 0.01] | 0 | [189.0, 220.0, 300.0, 350.0, 393.0, 450.0, 530.0, 700.0, 961.0] | [378.0, 500.0, 700.0, 934.0, 1200.0, 1500.0, 2366.0]
HV 80A | HV 80A | 80 | 0 | [10.0, 2.05, 0.369, 0.198, 0.1, 0.051, 0.0298, 0.01] | [10.0, 4.15, 1.03, 0.198, 0.1, 0.051, 0.0172, 0.01] | 0 | [240.0, 300.0, 400.0, 450.0, 530.0, 650.0, 800.0, 1311.0] | [480.0, 550.0, 700.0, 1000.0, 1260.0, 1600.0, 2500.0, 3227.0]
Siemens NH-1-100 | Siemens NH-1-100 | 100 | [5400.0, 2000.0, 400.0, 20.0, 1.0, 0.2, 0.012, 0.004] | 0 | 0 | [150.0, 190.0, 250.0, 430.0, 900.0, 1250.0, 2700.0, 3600.0] | 0 | 0
Siemens NH-1-125 | Siemens NH-1-125 | 125 | [4800.0, 120.0, 7.0, 0.1, 0.004] | 0 | 0 | [180.0, 400.0, 740.0, 2000.0, 4250.0] | 0 | 0
Siemens NH-1-16 | Siemens NH-1-16 | 16 | [4000.0, 400.0, 2.0, 0.1, 0.04, 0.01] | 0 | 0 | [26.0, 35.0, 75.0, 150.0, 200.0, 300.0] | 0 | 0
Siemens NH-1-160 | Siemens NH-1-160 | 160 | [4800.0, 120.0, 7.0, 0.1, 0.004] | 0 | 0 | [210.0, 500.0, 900.0, 2300.0, 5000.0] | 0 | 0
Siemens NH-1-25 | Siemens NH-1-25 | 25 | [4000.0, 1000.0, 10.0, 0.2, 0.02, 0.01] | 0 | 0 | [40.0, 50.0, 100.0, 210.0, 400.0, 500.0] | 0 | 0
Siemens NH-1-50 | Siemens NH-1-50 | 50 | [4000.0, 40.0, 4.0, 1.0, 0.02, 0.01] | 0 | 0 | [86.0, 200.0, 300.0, 400.0, 1000.0, 1280.0] | 0 | 0
Siemens NH-1-63 | Siemens NH-1-63 | 63 | [4000.0, 100.0, 10.0, 2.0, 0.04, 0.01] | 0 | 0 | [100.0, 200.0, 300.0, 400.0, 1000.0, 1500.0] | 0 | 0
Siemens NH-1-80 | Siemens NH-1-80 | 80 | [4800.0, 120.0, 7.0, 0.1, 0.01] | 0 | 0 | [150.58, 250.0, 450.0, 1150.0, 2470.0] | 0 | 0
Siemens NH-2-1000 | Siemens NH-2-1000 | 1000 | [4800.0, 120.0, 7.0, 0.1, 0.004] | 0 | 0 | [1900.0, 3500.0, 8400.0, 24000.0, 52000.0] | 0 | 0
Siemens NH-2-200 | Siemens NH-2-200 | 200 | [4800.0, 120.0, 7.0, 0.1, 0.004] | 0 | 0 | [280.0, 650.0, 1200.0, 3000.0, 7000.0] | 0 | 0
Siemens NH-2-224 | Siemens NH-2-224 | 224 | [4800.0, 120.0, 7.0, 0.2, 0.04, 0.004] | 0 | 0 | [400.0, 750.0, 1453.0, 3025.0, 4315.0, 7600.0] | 0 | 0
Siemens NH-2-250 | Siemens NH-2-250 | 250 | [4800.0, 120.0, 7.0, 0.1, 0.004] | 0 | 0 | [450.0, 800.0, 1650.0, 4000.0, 8500.0] | 0 | 0
Siemens NH-2-315 | Siemens NH-2-315 | 315 | [4800.0, 120.0, 7.0, 0.1, 0.004] | 0 | 0 | [550.0, 920.0, 1900.0, 5000.0, 11000.0] | 0 | 0
Siemens NH-2-355 | Siemens NH-2-355 | 355 | [4800.0, 120.0, 6.0, 0.1, 0.004] | 0 | 0 | [650.0, 1116.27, 2350.0, 5840.0, 12790.0] | 0 | 0
Siemens NH-2-400 | Siemens NH-2-400 | 400 | [4800.0, 120.0, 7.0, 0.1, 0.004] | 0 | 0 | [720.0, 1350.0, 2800.0, 6500.0, 15000.0] | 0 | 0
Siemens NH-2-425 | Siemens NH-2-425 | 425 | [4800.0, 120.0, 7.0, 0.1, 0.004] | 0 | 0 | [850.0, 1500.0, 3050.0, 7500.0, 16500.0] | 0 | 0
Siemens NH-2-630 | Siemens NH-2-630 | 630 | [4800.0, 120.0, 7.0, 0.1, 0.004] | 0 | 0 | [1200.0, 2000.0, 4800.0, 12000.0, 26000.0] | 0 | 0

## res_bus
| vm_pu | va_degree | p_mw | q_mvar
0 | 0.98481 | -0.29176 | 0.0098094 | 0.0024585
1 | 0.98503 | -0.28761 | 0 | 0
2 | 0.98585 | -0.27154 | 0 | 0
3 | 0.98617 | -0.2654 | 0 | 0
4 | 0.98554 | -0.27763 | 0.0099415 | 0.0024916
5 | 0.9905 | -0.18154 | 0.041026 | 0.010282
6 | 0.98496 | -0.28888 | 0.01557 | 0.0039021
7 | 0.97158 | -0.54872 | 0 | 0
8 | 0.97134 | -0.55333 | 0 | 0
9 | 0.97243 | -0.5318 | 0.0038346 | 0.00096105
10 | 0.9705 | -0.56991 | 0.0079882 | 0.002002
11 | 1 | 0 | -0.3158 | -0.080558
12 | 0.99562 | -0.083073 | 0 | 0
13 | 0.97333 | -0.51405 | 0.0032261 | 0.00080854
14 | 0.97298 | -0.52093 | 0 | 0
15 | 0.97457 | -0.4897 | 0 | 0
16 | 0.9725 | -0.5304 | 0 | 0
17 | 0.97524 | -0.4766 | 0 | 0
18 | 0.97394 | -0.50211 | 0.013973 | 0.003502
19 | 0.97478 | -0.48561 | 0.011682 | 0.0029277
20 | 0.97704 | -0.44131 | 0.0074356 | 0.0018635
21 | 0.97383 | -0.50434 | 0.0073274 | 0.0018364
22 | 0.97174 | -0.54562 | 0.0139 | 0.0034836
23 | 0.97235 | -0.53358 | 0 | 0
24 | 0.97964 | -0.39038 | 0.0093114 | 0.0023336
25 | 0.97289 | -0.52282 | 0 | 0
26 | 0.98407 | -0.30445 | 0 | 0
27 | 0.98203 | -0.3439 | 0.0097521 | 0.0024441
28 | 0.98455 | -0.29516 | 0 | 0
29 | 0.98662 | -0.25536 | 0.0037513 | 0.00094017
30 | 0.9703 | -0.57393 | 0.01659 | 0.0041577
31 | 0.98386 | -0.31032 | 0 | 0
32 | 0.98348 | -0.31779 | 0 | 0
33 | 0.98307 | -0.32575 | 0.0063417 | 0.0015894
34 | 0.99359 | -0.12191 | 0 | 0
35 | 0.98251 | -0.33666 | 0.019178 | 0.0048065
36 | 0.99479 | -0.098785 | 0 | 0
37 | 0.99354 | -0.12272 | 0.023325 | 0.0058457
38 | 0.99117 | -0.16796 | 0.031949 | 0.0080072
39 | 0.98879 | -0.2137 | 0 | 0
40 | 0.98749 | -0.23889 | 0.033834 | 0.0084795
41 | 0.98785 | -0.23177 | 0.0096575 | 0.0024204
42 | 0.98723 | -0.24369 | 0 | 0
43 | 0.99998 | 149.9956 | 0 | 0

## res_line
| p_from_mw | q_from_mvar | p_to_mw | q_to_mvar | pl_mw | ql_mvar | i_from_ka | i_to_ka | i_ka | vm_from_pu | va_from_degree | vm_to_pu | va_to_degree | loading_percent
0 | -0.0098094 | -0.0024585 | 0.0098113 | 0.0024594 | 1.9372e-06 | 9.4054e-07 | 0.014822 | 0.014821 | 0.014822 | 0.98481 | -0.29176 | 0.98503 | -0.28761 | 4.0719
1 | -0.0098113 | -0.0024594 | 0.0098188 | 0.0024631 | 7.5181e-06 | 3.6489e-06 | 0.014821 | 0.014821 | 0.014821 | 0.98503 | -0.28761 | 0.98585 | -0.27154 | 4.0718
2 | -0.060942 | -0.01531 | 0.060959 | 0.015321 | 1.7852e-05 | 1.1354e-05 | 0.091996 | 0.091996 | 0.091996 | 0.98585 | -0.27154 | 0.98617 | -0.2654 | 25.2738
3 | 0.051123 | 0.012847 | -0.051108 | -0.012837 | 1.4858e-05 | 9.4242e-06 | 0.077175 | 0.077175 | 0.077175 | 0.98585 | -0.27154 | 0.98554 | -0.27763 | 21.202
4 | -0.060959 | -0.015321 | 0.061205 | 0.015477 | 0.00024512 | 0.00015589 | 0.091996 | 0.091996 | 0.091996 | 0.98617 | -0.2654 | 0.9905 | -0.18154 | 25.2738
5 | 0.041166 | 0.010346 | -0.041144 | -0.010332 | 2.2104e-05 | 1.3953e-05 | 0.062165 | 0.062165 | 0.062165 | 0.98554 | -0.27763 | 0.98496 | -0.28888 | 17.0784
6 | -0.10223 | -0.025759 | 0.10252 | 0.025946 | 0.00029255 | 0.0001868 | 0.15363 | 0.15363 | 0.15363 | 0.9905 | -0.18154 | 0.99359 | -0.12191 | 42.2059
7 | 0.025575 | 0.0064296 | -0.025548 | -0.0064134 | 2.6146e-05 | 1.614e-05 | 0.038644 | 0.038644 | 0.038644 | 0.98496 | -0.28888 | 0.98386 | -0.31032 | 10.6164
8 | 0.024606 | 0.0061769 | -0.0246 | -0.0061736 | 5.4161e-06 | 3.3404e-06 | 0.037689 | 0.037689 | 0.037689 | 0.97158 | -0.54872 | 0.97134 | -0.55333 | 10.354
9 | -0.024606 | -0.0061769 | 0.024626 | 0.0061892 | 1.9864e-05 | 1.2251e-05 | 0.037689 | 0.037688 | 0.037689 | 0.97158 | -0.54872 | 0.97243 | -0.5318 | 10.354
10 | 0.0246 | 0.0061736 | -0.024581 | -0.0061616 | 1.9437e-05 | 1.1989e-05 | 0.037689 | 0.037689 | 0.037689 | 0.97134 | -0.55333 | 0.9705 | -0.56991 | 10.354
11 | -0.02846 | -0.0071502 | 0.028462 | 0.0071514 | 1.9032e-06 | 1.1848e-06 | 0.043556 | 0.043556 | 0.043556 | 0.97243 | -0.5318 | 0.9725 | -0.5304 | 11.966
12 | 0.016593 | 0.0041596 | -0.01659 | -0.0041577 | 3.1715e-06 | 1.8683e-06 | 0.025441 | 0.025441 | 0.025441 | 0.9705 | -0.56991 | 0.9703 | -0.57393 | 6.9893
13 | 0.31415 | 0.080557 | -0.31289 | -0.079753 | 0.00126 | 0.00080462 | 0.4681 | 0.4681 | 0.4681 | 1 | 0 | 0.99562 | -0.083073 | 42.8665
14 | 0.21017 | 0.053685 | -0.21001 | -0.053583 | 0.00015952 | 0.00010159 | 0.31447 | 0.31447 | 0.31447 | 0.99562 | -0.083073 | 0.99479 | -0.098785 | 28.7979
15 | 0.10271 | 0.026068 | -0.10252 | -0.025946 | 0.00019149 | 0.00012227 | 0.15363 | 0.15363 | 0.15363 | 0.99562 | -0.083073 | 0.99359 | -0.12191 | 42.2059
16 | 0.028484 | 0.0071653 | -0.028475 | -0.0071594 | 9.3629e-06 | 5.8288e-06 | 0.043556 | 0.043556 | 0.043556 | 0.97333 | -0.51405 | 0.97298 | -0.52093 | 11.9659
17 | -0.03171 | -0.0079738 | 0.031747 | 0.0079969 | 3.6928e-05 | 2.3113e-05 | 0.048488 | 0.048488 | 0.048488 | 0.97333 | -0.51405 | 0.97457 | -0.4897 | 13.3209
18 | 0.028475 | 0.0071594 | -0.028462 | -0.0071514 | 1.287e-05 | 8.0125e-06 | 0.043556 | 0.043556 | 0.043556 | 0.97298 | -0.52093 | 0.9725 | -0.5304 | 11.966
19 | -0.066998 | -0.016849 | 0.06704 | 0.016876 | 4.1947e-05 | 2.6713e-05 | 0.10232 | 0.10232 | 0.10232 | 0.97457 | -0.4897 | 0.97524 | -0.4766 | 28.109
20 | 0.035251 | 0.0088521 | -0.03523 | -0.008839 | 2.0864e-05 | 1.3114e-05 | 0.053829 | 0.053829 | 0.053829 | 0.97457 | -0.4897 | 0.97394 | -0.50211 | 14.7882
21 | 0.011687 | 0.0029304 | -0.011682 | -0.0029277 | 5.016e-06 | 2.6856e-06 | 0.017832 | 0.017832 | 0.017832 | 0.97524 | -0.4766 | 0.97478 | -0.48561 | 4.899
22 | -0.078727 | -0.019806 | 0.07886 | 0.019891 | 0.00013299 | 8.4807e-05 | 0.12015 | 0.12015 | 0.12015 | 0.97524 | -0.4766 | 0.97704 | -0.44131 | 33.0079
23 | 0.021257 | 0.0053369 | -0.021255 | -0.0053356 | 2.2576e-06 | 1.3738e-06 | 0.03248 | 0.03248 | 0.03248 | 0.97394 | -0.50211 | 0.97383 | -0.50434 | 8.9232
24 | -0.086296 | -0.021754 | 0.086506 | 0.021889 | 0.00021087 | 0.00013455 | 0.13147 | 0.13147 | 0.13147 | 0.97704 | -0.44131 | 0.97964 | -0.39038 | 36.1189
25 | 0.013927 | 0.0034992 | -0.013915 | -0.0034922 | 1.2277e-05 | 6.9588e-06 | 0.021284 | 0.021284 | 0.021284 | 0.97383 | -0.50434 | 0.97289 | -0.52282 | 5.8474
26 | -0.0139 | -0.0034836 | 0.013908 | 0.0034882 | 7.9781e-06 | 4.5239e-06 | 0.021285 | 0.021285 | 0.021285 | 0.97174 | -0.54562 | 0.97235 | -0.53358 | 5.8475
27 | -0.013908 | -0.0034882 | 0.013915 | 0.0034922 | 7.1338e-06 | 4.0445e-06 | 0.021285 | 0.021284 | 0.021285 | 0.97235 | -0.53358 | 0.97289 | -0.52282 | 5.8474
28 | -0.095818 | -0.024223 | 0.096032 | 0.024359 | 0.00021411 | 0.00013669 | 0.14562 | 0.14562 | 0.14562 | 0.97964 | -0.39038 | 0.98203 | -0.3439 | 40.0044
29 | 0.10598 | 0.026932 | -0.10578 | -0.026803 | 0.00020089 | 0.00012831 | 0.16039 | 0.16039 | 0.16039 | 0.98407 | -0.30445 | 0.98203 | -0.3439 | 44.0639
30 | -0.10598 | -0.026932 | 0.10603 | 0.026962 | 4.7406e-05 | 3.0277e-05 | 0.16039 | 0.16039 | 0.16039 | 0.98407 | -0.30445 | 0.98455 | -0.29516 | 44.0639
31 | -0.10603 | -0.026962 | 0.10624 | 0.027091 | 0.00020376 | 0.00012933 | 0.16039 | 0.16039 | 0.16039 | 0.98455 | -0.29516 | 0.98662 | -0.25536 | 22.0319
32 | -0.10999 | -0.028032 | 0.11005 | 0.02807 | 6.1956e-05 | 3.8963e-05 | 0.16605 | 0.16605 | 0.16605 | 0.98662 | -0.25536 | 0.98723 | -0.24369 | 15.206
33 | 0.025548 | 0.0064134 | -0.025539 | -0.0064078 | 9.1018e-06 | 5.6188e-06 | 0.038644 | 0.038644 | 0.038644 | 0.98386 | -0.31032 | 0.98348 | -0.31779 | 10.6165
34 | 0.025539 | 0.0064078 | -0.02553 | -0.0064018 | 9.6957e-06 | 5.9857e-06 | 0.038644 | 0.038644 | 0.038644 | 0.98348 | -0.31779 | 0.98307 | -0.32575 | 10.6165
35 | 0.019188 | 0.0048125 | -0.019178 | -0.0048065 | 9.9719e-06 | 5.9826e-06 | 0.029045 | 0.029045 | 0.029045 | 0.98307 | -0.32575 | 0.98251 | -0.33666 | 7.9794
36 | 0.21001 | 0.053583 | -0.20977 | -0.053429 | 0.00024254 | 0.00015447 | 0.31447 | 0.31447 | 0.31447 | 0.99479 | -0.098785 | 0.99354 | -0.12272 | 28.798
37 | 0.18644 | 0.047583 | -0.18604 | -0.047324 | 0.00040653 | 0.00025857 | 0.27954 | 0.27954 | 0.27954 | 0.99354 | -0.12272 | 0.99117 | -0.16796 | 25.599
38 | 0.15409 | 0.039317 | -0.15375 | -0.039102 | 0.00033962 | 0.0002154 | 0.23158 | 0.23158 | 0.23158 | 0.99117 | -0.16796 | 0.98879 | -0.2137 | 21.2068
39 | 0.033874 | 0.008505 | -0.033834 | -0.0084795 | 4.065e-05 | 2.5482e-05 | 0.050982 | 0.050983 | 0.050983 | 0.98879 | -0.2137 | 0.98749 | -0.23889 | 14.0062
40 | 0.11987 | 0.030597 | -0.11977 | -0.030531 | 0.00010456 | 6.5935e-05 | 0.1806 | 0.1806 | 0.1806 | 0.98879 | -0.2137 | 0.98785 | -0.23177 | 16.5381
41 | 0.11011 | 0.02811 | -0.11005 | -0.02807 | 6.3385e-05 | 3.9861e-05 | 0.16605 | 0.16605 | 0.16605 | 0.98785 | -0.23177 | 0.98723 | -0.24369 | 15.206

## res_trafo
| p_hv_mw | q_hv_mvar | p_lv_mw | q_lv_mvar | pl_mw | ql_mvar | i_hv_ka | i_lv_ka | vm_hv_pu | va_hv_degree | vm_lv_pu | va_lv_degree | loading_percent
0 | -1.2729e-15 | -1.3162e-15 | 0.00165 | 1.2699e-07 | 0.00165 | 1.2699e-07 | 5.2857e-17 | 0.0023815 | 0.99998 | 149.9956 | 1 | 0 | 0.2619

## res_ext_grid
| p_mw | q_mvar
0 | 0.39515 | 0.10044

## res_load
| p_mw | q_mvar
0 | 0.0098094 | 0.0024585
1 | 0.0099415 | 0.0024916
2 | 0.041026 | 0.010282
3 | 0.01557 | 0.0039021
4 | 0.0038346 | 0.00096105
5 | 0.0079882 | 0.002002
6 | 0.079351 | 0.019887
7 | 0.0032261 | 0.00080854
8 | 0.013973 | 0.003502
9 | 0.011682 | 0.0029277
10 | 0.0074356 | 0.0018635
11 | 0.0073274 | 0.0018364
12 | 0.0139 | 0.0034836
13 | 0.0093114 | 0.0023336
14 | 0.0097521 | 0.0024441
15 | 0.0037513 | 0.00094017
16 | 0.01659 | 0.0041577
17 | 0.0063417 | 0.0015894
18 | 0.019178 | 0.0048065
19 | 0.023325 | 0.0058457
20 | 0.031949 | 0.0080072
21 | 0.033834 | 0.0084795
22 | 0.0096575 | 0.0024204

## dtypes
| element | column | dtype
0 | bus | name | object
1 | bus | vn_kv | float64
2 | bus | type | object
3 | bus | zone | object
4 | bus | in_service | bool
5 | load | name | object
6 | load | bus | uint32
7 | load | p_mw | float64
8 | load | q_mvar | float64
9 | load | const_z_percent | float64
10 | load | const_i_percent | float64
11 | load | sn_mva | float64
12 | load | scaling | float64
13 | load | in_service | bool
14 | load | type | object
15 | ext_grid | name | object
16 | ext_grid | bus | uint32
17 | ext_grid | vm_pu | float64
18 | ext_grid | va_degree | float64
19 | ext_grid | slack_weight | float64
20 | ext_grid | in_service | bool
21 | line | name | object
22 | line | std_type | object
23 | line | from_bus | uint32
24 | line | to_bus | uint32
25 | line | length_km | float64
26 | line | r_ohm_per_km | float64
27 | line | x_ohm_per_km | float64
28 | line | c_nf_per_km | float64
29 | line | g_us_per_km | float64
30 | line | max_i_ka | float64
31 | line | df | float64
32 | line | parallel | uint32
33 | line | type | object
34 | line | in_service | bool
35 | trafo | name | object
36 | trafo | std_type | object
37 | trafo | hv_bus | uint32
38 | trafo | lv_bus | uint32
39 | trafo | sn_mva | float64
40 | trafo | vn_hv_kv | float64
41 | trafo | vn_lv_kv | float64
42 | trafo | vk_percent | float64
43 | trafo | vkr_percent | float64
44 | trafo | pfe_kw | float64
45 | trafo | i0_percent | float64
46 | trafo | shift_degree | float64
47 | trafo | tap_side | object
48 | trafo | tap_neutral | int32
49 | trafo | tap_min | int32
50 | trafo | tap_max | int32
51 | trafo | tap_step_percent | float64
52 | trafo | tap_step_degree | float64
53 | trafo | tap_pos | int32
54 | trafo | tap_phase_shifter | bool
55 | trafo | parallel | uint32
56 | trafo | df | float64
57 | trafo | in_service | bool
58 | line_geodata | coords | object
59 | bus_geodata | x | float64
60 | bus_geodata | y | float64
61 | bus_geodata | coords | object
62 | res_bus | vm_pu | float64
63 | res_bus | va_degree | float64
64 | res_bus | p_mw | float64
65 | res_bus | q_mvar | float64
66 | res_line | p_from_mw | float64
67 | res_line | q_from_mvar | float64
68 | res_line | p_to_mw | float64
69 | res_line | q_to_mvar | float64
70 | res_line | pl_mw | float64
71 | res_line | ql_mvar | float64
72 | res_line | i_from_ka | float64
73 | res_line | i_to_ka | float64
74 | res_line | i_ka | float64
75 | res_line | vm_from_pu | float64
76 | res_line | va_from_degree | float64
77 | res_line | vm_to_pu | float64
78 | res_line | va_to_degree | float64
79 | res_line | loading_percent | float64
80 | res_trafo | p_hv_mw | float64
81 | res_trafo | q_hv_mvar | float64
82 | res_trafo | p_lv_mw | float64
83 | res_trafo | q_lv_mvar | float64
84 | res_trafo | pl_mw | float64
85 | res_trafo | ql_mvar | float64
86 | res_trafo | i_hv_ka | float64
87 | res_trafo | i_lv_ka | float64
88 | res_trafo | vm_hv_pu | float64
89 | res_trafo | va_hv_degree | float64
90 | res_trafo | vm_lv_pu | float64
91 | res_trafo | va_lv_degree | float64
92 | res_trafo | loading_percent | float64
93 | res_ext_grid | p_mw | float64
94 | res_ext_grid | q_mvar | float64
95 | res_load | p_mw | float64
96 | res_load | q_mvar | float64

## parameters
| version | format_version | converged | OPF_converged | name | f_hz | sn_mva
0 | 2.14.6 | 2.14.0 | TRUE | FALSE |  | 50 | 1