## bus
| name | vn_kv | type | zone | in_service
0 | bus_LV_244-9_0_8_node_0 | 0.4 | n |  | TRUE
1 | bus_LV_244-9_0_8_node_1 | 0.4 | n |  | TRUE
2 | bus_LV_244-9_0_8_node_2 | 0.4 | n |  | TRUE
3 | bus_LV_244-9_0_8_node_3 | 0.4 | n |  | TRUE
4 | bus_LV_244-9_0_8_node_4 | 0.4 | n |  | TRUE
5 | bus_LV_244-9_0_8_node_132 | 0.4 | n |  | TRUE
6 | bus_LV_244-9_0_8_node_5 | 0.4 | n |  | TRUE
7 | bus_LV_244-9_0_8_node_143 | 0.4 | n |  | TRUE
8 | bus_LV_244-9_0_8_node_6 | 0.4 | n |  | TRUE
9 | bus_LV_244-9_0_8_node_26 | 0.4 | n |  | TRUE
10 | bus_LV_244-9_0_8_node_10 | 0.4 | n |  | TRUE
11 | bus_LV_244-9_0_8_node_7 | 0.4 | n |  | TRUE
12 | bus_LV_244-9_0_8_node_8 | 0.4 | n |  | TRUE
13 | bus_LV_244-9_0_8_node_9 | 0.4 | n |  | TRUE
14 | bus_LV_244-9_0_8_node_11 | 0.4 | n |  | TRUE
15 | bus_LV_244-9_0_8_node_12 | 0.4 | n |  | TRUE
16 | bus_LV_244-9_0_8_node_25 | 0.4 | n |  | TRUE
17 | bus_LV_244-9_0_8_node_24 | 0.4 | n |  | TRUE
18 | bus_LV_244-9_0_8_node_13 | 0.4 | n |  | TRUE
19 | bus_LV_244-9_0_8_node_14 | 0.4 | n |  | TRUE
20 | bus_LV_244-9_0_8_node_27 | 0.4 | n |  | TRUE
21 | bus_LV_244-9_0_8_node_31 | 0.4 | n |  | TRUE
22 | bus_LV_244-9_0_8_node_15 | 0.4 | n |  | TRUE
23 | bus_LV_244-9_0_8_node_16 | 0.4 | n |  | TRUE
24 | bus_LV_244-9_0_8_node_17 | 0.4 | n |  | TRUE
25 | bus_LV_244-9_0_8_node_18 | 0.4 | n |  | TRUE
26 | bus_LV_244-9_0_8_node_19 | 0.4 | n |  | TRUE
27 | bus_LV_244-9_0_8_node_37 | 0.4 | n |  | TRUE
28 | bus_LV_244-9_0_8_node_34 | 0.4 | n |  | TRUE
29 | bus_LV_244-9_0_8_node_28 | 0.4 | n |  | TRUE
30 | bus_LV_244-9_0_8_node_40 | 0.4 | n |  | TRUE
31 | bus_LV_244-9_0_8_node_35 | 0.4 | n |  | TRUE
32 | bus_LV_244-9_0_8_node_29 | 0.4 | n |  | TRUE
33 | bus_LV_244-9_0_8_node_20 | 0.4 | n |  | TRUE
34 | bus_LV_244-9_0_8_node_21 | 0.4 | n |  | TRUE
35 | bus_LV_244-9_0_8_node_22 | 0.4 | n |  | TRUE
36 | bus_LV_244-9_0_8_node_23 | 0.4 | n |  | TRUE
37 | bus_LV_244-9_0_8_node_38 | 0.4 | n |  | TRUE
38 | bus_LV_244-9_0_8_node_114 | 0.4 | n |  | TRUE
39 | bus_LV_244-9_0_8_node_30 | 0.4 | n |  | TRUE
40 | bus_LV_244-9_0_8_node_32 | 0.4 | n |  | TRUE
41 | bus_LV_244-9_0_8_node_33 | 0.4 | n |  | TRUE
42 | bus_LV_244-9_0_8_node_36 | 0.4 | n |  | TRUE
43 | bus_LV_244-9_0_8_node_39 | 0.4 | n |  | TRUE
44 | bus_LV_244-9_0_8_node_52 | 0.4 | n |  | TRUE
45 | bus_LV_244-9_0_8_node_41 | 0.4 | n |  | TRUE
46 | bus_LV_244-9_0_8_node_115 | 0.4 | n |  | TRUE
47 | bus_LV_244-9_0_8_node_42 | 0.4 | n |  | TRUE
48 | bus_LV_244-9_0_8_node_43 | 0.4 | n |  | TRUE
49 | bus_LV_244-9_0_8_node_54 | 0.4 | n |  | TRUE
50 | bus_LV_244-9_0_8_node_126 | 0.4 | n |  | TRUE
51 | bus_LV_244-9_0_8_node_47 | 0.4 | n |  | TRUE
52 | bus_LV_244-9_0_8_node_90 | 0.4 | n |  | TRUE
53 | bus_LV_244-9_0_8_node_44 | 0.4 | n |  | TRUE
54 | bus_LV_244-9_0_8_node_46 | 0.4 | n |  | TRUE
55 | bus_LV_244-9_0_8_node_45 | 0.4 | n |  | TRUE
56 | bus_LV_244-9_0_8_node_48 | 0.4 | n |  | TRUE
57 | bus_LV_244-9_0_8_node_50 | 0.4 | n |  | TRUE
58 | bus_LV_244-9_0_8_node_51 | 0.4 | n |  | TRUE
59 | bus_LV_244-9_0_8_node_57 | 0.4 | n |  | TRUE
60 | bus_LV_244-9_0_8_node_49 | 0.4 | n |  | TRUE
61 | bus_LV_244-9_0_8_node_88 | 0.4 | n |  | TRUE
62 | bus_LV_244-9_0_8_node_86 | 0.4 | n |  | TRUE
63 | bus_LV_244-9_0_8_node_53 | 0.4 | n |  | TRUE
64 | bus_LV_244-9_0_8_node_68 | 0.4 | n |  | TRUE
65 | bus_LV_244-9_0_8_node_55 | 0.4 | n |  | TRUE
66 | bus_LV_244-9_0_8_node_131 | 0.4 | n |  | TRUE
67 | bus_LV_244-9_0_8_node_87 | 0.4 | n |  | TRUE
68 | bus_LV_244-9_0_8_node_136 | 0.4 | n |  | TRUE
69 | bus_LV_244-9_0_8_node_64 | 0.4 | n |  | TRUE
70 | bus_LV_244-9_0_8_node_134 | 0.4 | n |  | TRUE
71 | bus_LV_244-9_0_8_node_56 | 0.4 | n |  | TRUE
72 | bus_LV_244-9_0_8_node_58 | 0.4 | n |  | TRUE
73 | bus_LV_244-9_0_8_node_59 | 0.4 | n |  | TRUE
74 | bus_LV_244-9_0_8_node_60 | 0.4 | n |  | TRUE
75 | bus_LV_244-9_0_8_node_62 | 0.4 | n |  | TRUE
76 | bus_LV_244-9_0_8_node_65 | 0.4 | n |  | TRUE
77 | bus_LV_244-9_0_8_node_61 | 0.4 | n |  | TRUE
78 | bus_LV_244-9_0_8_node_63 | 0.4 | n |  | TRUE
79 | bus_LV_244-9_0_8_node_147 | 0.4 | n |  | TRUE
80 | bus_LV_244-9_0_8_node_152 | 0.4 | n |  | TRUE
81 | bus_LV_244-9_0_8_node_146 | 0.4 | n |  | TRUE
82 | bus_LV_244-9_0_8_node_151 | 0.4 | n |  | TRUE
83 | bus_LV_244-9_0_8_node_149 | 0.4 | n |  | TRUE
84 | bus_LV_244-9_0_8_node_69 | 0.4 | n |  | TRUE
85 | bus_LV_244-9_0_8_node_71 | 0.4 | n |  | TRUE
86 | bus_LV_244-9_0_8_node_73 | 0.4 | n |  | TRUE
87 | bus_LV_244-9_0_8_node_83 | 0.4 | n |  | TRUE
88 | bus_LV_244-9_0_8_node_82 | 0.4 | n |  | TRUE
89 | bus_LV_244-9_0_8_node_74 | 0.4 | n |  | TRUE
90 | bus_LV_244-9_0_8_node_77 | 0.4 | n |  | TRUE
91 | bus_LV_244-9_0_8_node_92 | 0.4 | n |  | TRUE
92 | bus_LV_244-9_0_8_node_75 | 0.4 | n |  | TRUE
93 | bus_LV_244-9_0_8_node_80 | 0.4 | n |  | TRUE
94 | bus_LV_244-9_0_8_node_120 | 0.4 | n |  | TRUE
95 | bus_LV_244-9_0_8_node_78 | 0.4 | n |  | TRUE
96 | bus_LV_244-9_0_8_node_76 | 0.4 | n |  | TRUE
97 | bus_LV_244-9_0_8_node_81 | 0.4 | n |  | TRUE
98 | bus_LV_244-9_0_8_node_79 | 0.4 | n |  | TRUE
99 | bus_LV_244-9_0_8_node_119 | 0.4 | n |  | TRUE
100 | bus_LV_244-9_0_8_node_84 | 0.4 | n |  | TRUE
101 | bus_LV_244-9_0_8_node_121 | 0.4 | n |  | TRUE
102 | bus_LV_244-9_0_8_node_110 | 0.4 | n |  | TRUE
103 | bus_LV_244-9_0_8_node_85 | 0.4 | n |  | TRUE
104 | bus_LV_244-9_0_8_node_91 | 0.4 | n |  | TRUE
105 | bus_LV_244-9_0_8_node_127 | 0.4 | n |  | TRUE
106 | bus_LV_244-9_0_8_node_101 | 0.4 | n |  | TRUE
107 | bus_LV_244-9_0_8_node_98 | 0.4 | n |  | TRUE
108 | bus_LV_244-9_0_8_node_89 | 0.4 | n |  | TRUE
109 | bus_LV_244-9_0_8_node_125 | 0.4 | n |  | TRUE
110 | bus_LV_244-9_0_8_node_130 | 0.4 | n |  | TRUE
111 | bus_LV_244-9_0_8_node_128 | 0.4 | n |  | TRUE
112 | bus_LV_244-9_0_8_node_109 | 0.4 | n |  | TRUE
113 | bus_LV_244-9_0_8_node_97 | 0.4 | n |  | TRUE
114 | bus_LV_244-9_0_8_node_102 | 0.4 | n |  | TRUE
115 | bus_LV_244-9_0_8_node_99 | 0.4 | n |  | TRUE
116 | bus_LV_244-9_0_8_node_93 | 0.4 | n |  | TRUE
117 | bus_LV_244-9_0_8_node_94 | 0.4 | n |  | TRUE
118 | bus_LV_244-9_0_8_node_95 | 0.4 | n |  | TRUE
119 | bus_LV_244-9_0_8_node_96 | 0.4 | n |  | TRUE
120 | bus_LV_244-9_0_8_node_100 | 0.4 | n |  | TRUE
121 | bus_LV_244-9_0_8_node_124 | 0.4 | n |  | TRUE
122 | bus_LV_244-9_0_8_node_111 | 0.4 | n |  | TRUE
123 | bus_LV_244-9_0_8_node_103 | 0.4 | n |  | TRUE
124 | bus_LV_244-9_0_8_node_104 | 0.4 | n |  | TRUE
125 | bus_LV_244-9_0_8_node_105 | 0.4 | n |  | TRUE
126 | bus_LV_244-9_0_8_node_106 | 0.4 | n |  | TRUE
127 | bus_LV_244-9_0_8_node_107 | 0.4 | n |  | TRUE
128 | bus_LV_244-9_0_8_node_108 | 0.4 | n |  | TRUE
129 | bus_LV_244-9_0_8_node_122 | 0.4 | n |  | TRUE
130 | bus_LV_244-9_0_8_node_118 | 0.4 | n |  | TRUE
131 | bus_LV_244-9_0_8_node_123 | 0.4 | n |  | TRUE
132 | bus_LV_244-9_0_8_node_117 | 0.4 | n |  | TRUE
133 | bus_LV_244-9_0_8_node_112 | 0.4 | n |  | TRUE
134 | bus_LV_244-9_0_8_node_113 | 0.4 | n |  | TRUE
135 | bus_LV_244-9_0_8_node_116 | 0.4 | n |  | TRUE
136 | bus_LV_244-9_0_8_node_129 | 0.4 | n |  | TRUE
137 | bus_LV_244-9_0_8_node_138 | 0.4 | n |  | TRUE
138 | bus_LV_244-9_0_8_node_133 | 0.4 | n |  | TRUE
139 | bus_LV_244-9_0_8_node_135 | 0.4 | n |  | TRUE
140 | bus_LV_244-9_0_8_node_137 | 0.4 | n |  | TRUE
141 | bus_LV_244-9_0_8_node_139 | 0.4 | n |  | TRUE
142 | bus_LV_244-9_0_8_node_144 | 0.4 | n |  | TRUE
143 | bus_LV_244-9_0_8_node_140 | 0.4 | n |  | TRUE
144 | bus_LV_244-9_0_8_node_145 | 0.4 | n |  | TRUE
145 | bus_LV_244-9_0_8_node_141 | 0.4 | n |  | TRUE
146 | bus_LV_244-9_0_8_node_142 | 0.4 | n |  | TRUE
147 | bus_LV_244-9_0_8_node_148 | 0.4 | n |  | TRUE
148 | bus_LV_244-9_0_8_node_150 | 0.4 | n |  | TRUE
149 | bus_MV_516_1_node_59 | 20 | n |  | TRUE

## load
| name | bus | p_mw | q_mvar | const_z_percent | const_i_percent | sn_mva | scaling | in_service | type
0 | LV_244-9_0_8_load_0 | 0 | 0.0015587 | 0.00039065 | 0 | 0 |  | 1 | TRUE | wye
1 | LV_244-9_0_8_load_1 | 1 | 0.0048481 | 0.0012151 | 0 | 0 |  | 1 | TRUE | wye
2 | LV_244-9_0_8_load_2 | 2 | 0.0037899 | 0.00094984 | 0 | 0 |  | 1 | TRUE | wye
3 | LV_244-9_0_8_load_4 | 4 | 0.0013006 | 0.00032597 | 0 | 0 |  | 1 | TRUE | wye
4 | LV_244-9_0_8_load_132 | 5 | 0.002566 | 0.0006431 | 0 | 0 |  | 1 | TRUE | wye
5 | LV_244-9_0_8_load_143 | 7 | 0.0025175 | 0.00063094 | 0 | 0 |  | 1 | TRUE | wye
6 | LV_244-9_0_8_load_6 | 8 | 0.0058447 | 0.0014648 | 0 | 0 |  | 1 | TRUE | wye
7 | LV_244-9_0_8_load_26 | 9 | 0.0087066 | 0.0021821 | 0 | 0 |  | 1 | TRUE | wye
8 | LV_244-9_0_8_load_7 | 11 | 0.0073445 | 0.0018407 | 0 | 0 |  | 1 | TRUE | wye
9 | LV_244-9_0_8_load_8 | 12 | 0.0067746 | 0.0016979 | 0 | 0 |  | 1 | TRUE | wye
10 | LV_244-9_0_8_load_9 | 13 | 0.0047194 | 0.0011828 | 0 | 0 |  | 1 | TRUE | wye
11 | LV_244-9_0_8_load_11 | 14 | 0.007129 | 0.0017867 | 0 | 0 |  | 1 | TRUE | wye
12 | LV_244-9_0_8_load_12 | 15 | 0.001208 | 0.00030275 | 0 | 0 |  | 1 | TRUE | wye
13 | LV_244-9_0_8_load_25 | 16 | 0.0015186 | 0.0003806 | 0 | 0 |  | 1 | TRUE | wye
14 | LV_244-9_0_8_load_13 | 18 | 0.0060614 | 0.0015191 | 0 | 0 |  | 1 | TRUE | wye
15 | LV_244-9_0_8_load_14 | 19 | 0.0042511 | 0.0010654 | 0 | 0 |  | 1 | TRUE | wye
16 | LV_244-9_0_8_load_27 | 20 | 0.0026836 | 0.00067259 | 0 | 0 |  | 1 | TRUE | wye
17 | LV_244-9_0_8_load_31 | 21 | 0.0038693 | 0.00096975 | 0 | 0 |  | 1 | TRUE | wye
18 | LV_244-9_0_8_load_15 | 22 | 0.0040424 | 0.0010131 | 0 | 0 |  | 1 | TRUE | wye
19 | LV_244-9_0_8_load_16 | 23 | 0.0045031 | 0.0011286 | 0 | 0 |  | 1 | TRUE | wye
20 | LV_244-9_0_8_load_17 | 24 | 0.0050444 | 0.0012643 | 0 | 0 |  | 1 | TRUE | wye
21 | LV_244-9_0_8_load_19 | 26 | 0.0048077 | 0.0012049 | 0 | 0 |  | 1 | TRUE | wye
22 | LV_244-9_0_8_load_37 | 27 | 0.0045963 | 0.001152 | 0 | 0 |  | 1 | TRUE | wye
23 | LV_244-9_0_8_load_34 | 28 | 0.0038072 | 0.00095418 | 0 | 0 |  | 1 | TRUE | wye
24 | LV_244-9_0_8_load_28 | 29 | 0.0043916 | 0.0011006 | 0 | 0 |  | 1 | TRUE | wye
25 | LV_244-9_0_8_load_40 | 30 | 0.0043249 | 0.0010839 | 0 | 0 |  | 1 | TRUE | wye
26 | LV_244-9_0_8_load_35 | 31 | 0.0041335 | 0.001036 | 0 | 0 |  | 1 | TRUE | wye
27 | LV_244-9_0_8_load_29 | 32 | 0.0043596 | 0.0010926 | 0 | 0 |  | 1 | TRUE | wye
28 | LV_244-9_0_8_load_20 | 33 | 0.0019148 | 0.0004799 | 0 | 0 |  | 1 | TRUE | wye
29 | LV_244-9_0_8_load_21 | 34 | 0.017086 | 0.0042821 | 0 | 0 |  | 1 | TRUE | wye
30 | LV_244-9_0_8_load_22 | 35 | 0.0020179 | 0.00050574 | 0 | 0 |  | 1 | TRUE | wye
31 | LV_244-9_0_8_load_23 | 36 | 0.0048275 | 0.0012099 | 0 | 0 |  | 1 | TRUE | wye
32 | LV_244-9_0_8_load_114 | 38 | 0.010906 | 0.0027333 | 0 | 0 |  | 1 | TRUE | wye
33 | LV_244-9_0_8_load_30 | 39 | 0.001233 | 0.00030901 | 0 | 0 |  | 1 | TRUE | wye
34 | LV_244-9_0_8_load_32 | 40 | 0.0058746 | 0.0014723 | 0 | 0 |  | 1 | TRUE | wye
35 | LV_244-9_0_8_load_33 | 41 | 0.0033616 | 0.00084249 | 0 | 0 |  | 1 | TRUE | wye
36 | LV_244-9_0_8_load_39 | 43 | 0.0033097 | 0.00082949 | 0 | 0 |  | 1 | TRUE | wye
37 | LV_244-9_0_8_load_52 | 44 | 0.0067076 | 0.0016811 | 0 | 0 |  | 1 | TRUE | wye
38 | LV_244-9_0_8_load_42 | 47 | 0.0029309 | 0.00073455 | 0 | 0 |  | 1 | TRUE | wye
39 | LV_244-9_0_8_load_43 | 48 | 0.0051392 | 0.001288 | 0 | 0 |  | 1 | TRUE | wye
40 | LV_244-9_0_8_load_54 | 49 | 0.0028118 | 0.0007047 | 0 | 0 |  | 1 | TRUE | wye
41 | LV_244-9_0_8_load_126 | 50 | 0.0038921 | 0.00097546 | 0 | 0 |  | 1 | TRUE | wye
42 | LV_244-9_0_8_load_47 | 51 | 0.0050091 | 0.0012554 | 0 | 0 |  | 1 | TRUE | wye
43 | LV_244-9_0_8_load_44 | 53 | 0.0073512 | 0.0018424 | 0 | 0 |  | 1 | TRUE | wye
44 | LV_244-9_0_8_load_51 | 58 | 0.0010639 | 0.00026663 | 0 | 0 |  | 1 | TRUE | wye
45 | LV_244-9_0_8_load_57 | 59 | 0.0028503 | 0.00071435 | 0 | 0 |  | 1 | TRUE | wye
46 | LV_244-9_0_8_load_88 | 61 | 0.0051005 | 0.0012783 | 0 | 0 |  | 1 | TRUE | wye
47 | LV_244-9_0_8_load_86 | 62 | 0.016587 | 0.0041571 | 0 | 0 |  | 1 | TRUE | wye
48 | LV_244-9_0_8_load_53 | 63 | 0.0019428 | 0.00048691 | 0 | 0 |  | 1 | TRUE | wye
49 | LV_244-9_0_8_load_68 | 64 | 0.0010846 | 0.00027183 | 0 | 0 |  | 1 | TRUE | wye
50 | LV_244-9_0_8_load_55 | 65 | 0.012795 | 0.0032067 | 0 | 0 |  | 1 | TRUE | wye
51 | LV_244-9_0_8_load_131 | 66 | 0.0053108 | 0.001331 | 0 | 0 |  | 1 | TRUE | wye
52 | LV_244-9_0_8_load_136 | 68 | 0.0024429 | 0.00061224 | 0 | 0 |  | 1 | TRUE | wye
53 | LV_244-9_0_8_load_64 | 69 | 0.0025593 | 0.00064142 | 0 | 0 |  | 1 | TRUE | wye
54 | LV_244-9_0_8_load_134 | 70 | 0.002886 | 0.00072329 | 0 | 0 |  | 1 | TRUE | wye
55 | LV_244-9_0_8_load_56 | 71 | 0.0023871 | 0.00059826 | 0 | 0 |  | 1 | TRUE | wye
56 | LV_244-9_0_8_load_59 | 73 | 0.0022382 | 0.00056094 | 0 | 0 |  | 1 | TRUE | wye
57 | LV_244-9_0_8_load_60 | 74 | 0.0038444 | 0.00096349 | 0 | 0 |  | 1 | TRUE | wye
58 | LV_244-9_0_8_load_62 | 75 | 0.0023588 | 0.00059117 | 0 | 0 |  | 1 | TRUE | wye
59 | LV_244-9_0_8_load_65 | 76 | 0.0023385 | 0.00058608 | 0 | 0 |  | 1 | TRUE | wye
60 | LV_244-9_0_8_load_61 | 77 | 0.0027577 | 0.00069115 | 0 | 0 |  | 1 | TRUE | wye
61 | LV_244-9_0_8_load_63 | 78 | 0.0022817 | 0.00057184 | 0 | 0 |  | 1 | TRUE | wye
62 | LV_244-9_0_8_load_152 | 80 | 0.0034234 | 0.00085798 | 0 | 0 |  | 1 | TRUE | wye
63 | LV_244-9_0_8_load_146 | 81 | 0.002052 | 0.00051427 | 0 | 0 |  | 1 | TRUE | wye
64 | LV_244-9_0_8_load_151 | 82 | 0.0038822 | 0.00097298 | 0 | 0 |  | 1 | TRUE | wye
65 | LV_244-9_0_8_load_149 | 83 | 0.0065184 | 0.0016337 | 0 | 0 |  | 1 | TRUE | wye
66 | LV_244-9_0_8_load_69 | 84 | 0.022683 | 0.005685 | 0 | 0 |  | 1 | TRUE | wye
67 | LV_244-9_0_8_load_83 | 87 | 0.010818 | 0.0027112 | 0 | 0 |  | 1 | TRUE | wye
68 | LV_244-9_0_8_load_82 | 88 | 0.012979 | 0.0032528 | 0 | 0 |  | 1 | TRUE | wye
69 | LV_244-9_0_8_load_92 | 91 | 0.00024931 | 6.2483e-05 | 0 | 0 |  | 1 | TRUE | wye
70 | LV_244-9_0_8_load_120 | 94 | 0.00043306 | 0.00010854 | 0 | 0 |  | 1 | TRUE | wye
71 | LV_244-9_0_8_load_76 | 96 | 0.00046684 | 0.000117 | 0 | 0 |  | 1 | TRUE | wye
72 | LV_244-9_0_8_load_81 | 97 | 0.0046252 | 0.0011592 | 0 | 0 |  | 1 | TRUE | wye
73 | LV_244-9_0_8_load_119 | 99 | 0.0089027 | 0.0022312 | 0 | 0 |  | 1 | TRUE | wye
74 | LV_244-9_0_8_load_84 | 100 | 0.025659 | 0.0064309 | 0 | 0 |  | 1 | TRUE | wye
75 | LV_244-9_0_8_load_121 | 101 | 0.010335 | 0.0025901 | 0 | 0 |  | 1 | TRUE | wye
76 | LV_244-9_0_8_load_127 | 105 | 0.0026528 | 0.00066486 | 0 | 0 |  | 1 | TRUE | wye
77 | LV_244-9_0_8_load_98 | 107 | 0.0021656 | 0.00054275 | 0 | 0 |  | 1 | TRUE | wye
78 | LV_244-9_0_8_load_89 | 108 | 0.005359 | 0.0013431 | 0 | 0 |  | 1 | TRUE | wye
79 | LV_244-9_0_8_load_125 | 109 | 0.0054559 | 0.0013674 | 0 | 0 |  | 1 | TRUE | wye
80 | LV_244-9_0_8_load_130 | 110 | 0.0051347 | 0.0012869 | 0 | 0 |  | 1 | TRUE | wye
81 | LV_244-9_0_8_load_128 | 111 | 0.0051138 | 0.0012816 | 0 | 0 |  | 1 | TRUE | wye
82 | LV_244-9_0_8_load_109 | 112 | 0.0078162 | 0.0019589 | 0 | 0 |  | 1 | TRUE | wye
83 | LV_244-9_0_8_load_97 | 113 | 0.032232 | 0.008078 | 0 | 0 |  | 1 | TRUE | wye
84 | LV_244-9_0_8_load_102 | 114 | 0.0075566 | 0.0018939 | 0 | 0 |  | 1 | TRUE | wye
85 | LV_244-9_0_8_load_99 | 115 | 0.0063616 | 0.0015944 | 0 | 0 |  | 1 | TRUE | wye
86 | LV_244-9_0_8_load_93 | 116 | 0.0089153 | 0.0022344 | 0 | 0 |  | 1 | TRUE | wye
87 | LV_244-9_0_8_load_94 | 117 | 0.0090715 | 0.0022735 | 0 | 0 |  | 1 | TRUE | wye
88 | LV_244-9_0_8_load_95 | 118 | 0.0073418 | 0.00184 | 0 | 0 |  | 1 | TRUE | wye
89 | LV_244-9_0_8_load_100 | 120 | 0.0055003 | 0.0013785 | 0 | 0 |  | 1 | TRUE | wye
90 | LV_244-9_0_8_load_124 | 121 | 0.0046507 | 0.0011656 | 0 | 0 |  | 1 | TRUE | wye
91 | LV_244-9_0_8_load_111 | 122 | 0.004637 | 0.0011621 | 0 | 0 |  | 1 | TRUE | wye
92 | LV_244-9_0_8_load_103 | 123 | 0.0064406 | 0.0016142 | 0 | 0 |  | 1 | TRUE | wye
93 | LV_244-9_0_8_load_104 | 124 | 0.0024818 | 0.000622 | 0 | 0 |  | 1 | TRUE | wye
94 | LV_244-9_0_8_load_106 | 126 | 0.0019246 | 0.00048235 | 0 | 0 |  | 1 | TRUE | wye
95 | LV_244-9_0_8_load_108 | 128 | 0.0060113 | 0.0015066 | 0 | 0 |  | 1 | TRUE | wye
96 | LV_244-9_0_8_load_122 | 129 | 0.0058378 | 0.0014631 | 0 | 0 |  | 1 | TRUE | wye
97 | LV_244-9_0_8_load_118 | 130 | 0.0031495 | 0.00078933 | 0 | 0 |  | 1 | TRUE | wye
98 | LV_244-9_0_8_load_123 | 131 | 0.005907 | 0.0014804 | 0 | 0 |  | 1 | TRUE | wye
99 | LV_244-9_0_8_load_117 | 132 | 0.0030861 | 0.00077344 | 0 | 0 |  | 1 | TRUE | wye
100 | LV_244-9_0_8_load_112 | 133 | 0.0012254 | 0.0003071 | 0 | 0 |  | 1 | TRUE | wye
101 | LV_244-9_0_8_load_113 | 134 | 0.00085616 | 0.00021457 | 0 | 0 |  | 1 | TRUE | wye
102 | LV_244-9_0_8_load_116 | 135 | 0.0041236 | 0.0010335 | 0 | 0 |  | 1 | TRUE | wye
103 | LV_244-9_0_8_load_129 | 136 | 0.0053887 | 0.0013505 | 0 | 0 |  | 1 | TRUE | wye
104 | LV_244-9_0_8_load_133 | 138 | 0.0012182 | 0.0003053 | 0 | 0 |  | 1 | TRUE | wye
105 | LV_244-9_0_8_load_137 | 140 | 0.001216 | 0.00030475 | 0 | 0 |  | 1 | TRUE | wye
106 | LV_244-9_0_8_load_139 | 141 | 0.0024482 | 0.00061357 | 0 | 0 |  | 1 | TRUE | wye
107 | LV_244-9_0_8_load_144 | 142 | 0.0065617 | 0.0016445 | 0 | 0 |  | 1 | TRUE | wye
108 | LV_244-9_0_8_load_140 | 143 | 0.002859 | 0.00071653 | 0 | 0 |  | 1 | TRUE | wye
109 | LV_244-9_0_8_load_145 | 144 | 0.0041713 | 0.0010454 | 0 | 0 |  | 1 | TRUE | wye
110 | LV_244-9_0_8_load_141 | 145 | 0.001103 | 0.00027644 | 0 | 0 |  | 1 | TRUE | wye
111 | LV_244-9_0_8_load_142 | 146 | 0.0022406 | 0.00056155 | 0 | 0 |  | 1 | TRUE | wye
112 | LV_244-9_0_8_load_148 | 147 | 0.0022168 | 0.00055558 | 0 | 0 |  | 1 | TRUE | wye
113 | LV_244-9_0_8_load_150 | 148 | 0.0026888 | 0.00067388 | 0 | 0 |  | 1 | TRUE | wye

## ext_grid
| name | bus | vm_pu | va_degree | slack_weight | in_service
0 |  | 49 | 1 | 0 | 1 | TRUE

## line
| name | std_type | from_bus | to_bus | length_km | r_ohm_per_km | x_ohm_per_km | c_nf_per_km | g_us_per_km | max_i_ka | df | parallel | type | in_service
0 | LV_244-9_0_8_line_0 |  | 0 | 1 | 0.022836 | 0.125 | 0.08 | 261 | 0 | 0.364 | 1 | 4 | cs | TRUE
1 | LV_244-9_0_8_line_1 |  | 0 | 2 | 0.010307 | 0.125 | 0.08 | 261 | 0 | 0.364 | 1 | 4 | cs | TRUE
2 | LV_244-9_0_8_line_2 |  | 1 | 3 | 0.015554 | 0.125 | 0.08 | 261 | 0 | 0.364 | 1 | 4 | cs | TRUE
3 | LV_244-9_0_8_line_3 |  | 2 | 4 | 0.013268 | 0.125 | 0.08 | 261 | 0 | 0.364 | 1 | 4 | cs | TRUE
4 | LV_244-9_0_8_line_4 |  | 3 | 5 | 0.016331 | 0.125 | 0.08 | 261 | 0 | 0.364 | 1 | 4 | cs | TRUE
5 | LV_244-9_0_8_line_5 |  | 4 | 6 | 0.03626 | 0.125 | 0.08 | 261 | 0 | 0.364 | 1 | 3 | cs | TRUE
6 | LV_244-9_0_8_line_6 |  | 5 | 7 | 0.014348 | 0.125 | 0.08 | 261 | 0 | 0.364 | 1 | 4 | cs | TRUE
7 | LV_244-9_0_8_line_7 |  | 6 | 8 | 0.018174 | 0.125 | 0.08 | 261 | 0 | 0.364 | 1 | 1 | cs | TRUE
8 | LV_244-9_0_8_line_8 |  | 7 | 137 | 0.033175 | 0.125 | 0.08 | 261 | 0 | 0.364 | 1 | 4 | cs | TRUE
9 | LV_244-9_0_8_line_9 |  | 8 | 9 | 0.024834 | 0.125 | 0.08 | 261 | 0 | 0.364 | 1 | 1 | cs | TRUE
10 | LV_244-9_0_8_line_10 |  | 9 | 10 | 0.036335 | 0.125 | 0.08 | 261 | 0 | 0.364 | 1 | 1 | cs | TRUE
11 | LV_244-9_0_8_line_11 |  | 10 | 12 | 0.012202 | 0.125 | 0.08 | 261 | 0 | 0.364 | 1 | 1 | cs | TRUE
12 | LV_244-9_0_8_line_12 |  | 11 | 12 | 0.012636 | 0.125 | 0.08 | 261 | 0 | 0.364 | 1 | 1 | cs | TRUE
13 | LV_244-9_0_8_line_13 |  | 11 | 13 | 0.019736 | 0.125 | 0.08 | 261 | 0 | 0.364 | 1 | 1 | cs | TRUE
14 | LV_244-9_0_8_line_14 |  | 13 | 14 | 0.014492 | 0.125 | 0.08 | 261 | 0 | 0.364 | 1 | 1 | cs | TRUE
15 | LV_244-9_0_8_line_15 |  | 14 | 15 | 0.012603 | 0.125 | 0.08 | 261 | 0 | 0.364 | 1 | 1 | cs | TRUE
16 | LV_244-9_0_8_line_16 |  | 15 | 18 | 0.015447 | 0.125 | 0.08 | 261 | 0 | 0.364 | 1 | 1 | cs | TRUE
17 | LV_244-9_0_8_line_17 |  | 16 | 17 | 0.021461 | 0.125 | 0.08 | 261 | 0 | 0.364 | 1 | 1 | cs | TRUE
18 | LV_244-9_0_8_line_18 |  | 17 | 37 | 0.12153 | 0.125 | 0.08 | 261 | 0 | 0.364 | 1 | 1 | cs | TRUE
19 | LV_244-9_0_8_line_19 |  | 17 | 35 | 0.018352 | 0.125 | 0.08 | 261 | 0 | 0.364 | 1 | 1 | cs | TRUE
20 | LV_244-9_0_8_line_20 |  | 18 | 19 | 0.0017561 | 0.125 | 0.08 | 261 | 0 | 0.364 | 1 | 1 | cs | TRUE
21 | LV_244-9_0_8_line_21 |  | 19 | 20 | 0.023194 | 0.125 | 0.08 | 261 | 0 | 0.364 | 1 | 1 | cs | TRUE
22 | LV_244-9_0_8_line_22 |  | 20 | 21 | 0.0043777 | 0.125 | 0.08 | 261 | 0 | 0.364 | 1 | 1 | cs | TRUE
23 | LV_244-9_0_8_line_23 |  | 21 | 39 | 0.012863 | 0.125 | 0.08 | 261 | 0 | 0.364 | 1 | 1 | cs | TRUE
24 | LV_244-9_0_8_line_24 |  | 22 | 23 | 0.021394 | 0.125 | 0.08 | 261 | 0 | 0.364 | 1 | 1 | cs | TRUE
25 | LV_244-9_0_8_line_25 |  | 22 | 24 | 0.0028629 | 0.125 | 0.08 | 261 | 0 | 0.364 | 1 | 1 | cs | TRUE
26 | LV_244-9_0_8_line_26 |  | 23 | 25 | 0.01285 | 0.125 | 0.08 | 261 | 0 | 0.364 | 1 | 1 | cs | TRUE
27 | LV_244-9_0_8_line_27 |  | 24 | 26 | 0.020603 | 0.125 | 0.08 | 261 | 0 | 0.364 | 1 | 1 | cs | TRUE
28 | LV_244-9_0_8_line_28 |  | 25 | 27 | 0.0089393 | 0.125 | 0.08 | 261 | 0 | 0.364 | 1 | 1 | cs | TRUE
29 | LV_244-9_0_8_line_29 |  | 25 | 28 | 0.016957 | 0.125 | 0.08 | 261 | 0 | 0.364 | 1 | 1 | cs | TRUE
30 | LV_244-9_0_8_line_30 |  | 26 | 29 | 0.010108 | 0.125 | 0.08 | 261 | 0 | 0.364 | 1 | 1 | cs | TRUE
31 | LV_244-9_0_8_line_31 |  | 27 | 30 | 0.032814 | 0.125 | 0.08 | 261 | 0 | 0.364 | 1 | 1 | cs | TRUE
32 | LV_244-9_0_8_line_32 |  | 28 | 31 | 0.0086154 | 0.125 | 0.08 | 261 | 0 | 0.364 | 1 | 1 | cs | TRUE
33 | LV_244-9_0_8_line_33 |  | 29 | 32 | 0.012733 | 0.125 | 0.08 | 261 | 0 | 0.364 | 1 | 1 | cs | TRUE
34 | LV_244-9_0_8_line_34 |  | 30 | 45 | 0.013974 | 0.125 | 0.08 | 261 | 0 | 0.364 | 1 | 1 | cs | TRUE
35 | LV_244-9_0_8_line_35 |  | 32 | 36 | 0.010104 | 0.125 | 0.08 | 261 | 0 | 0.364 | 1 | 1 | cs | TRUE
36 | LV_244-9_0_8_line_36 |  | 33 | 34 | 0.0025172 | 0.125 | 0.08 | 261 | 0 | 0.364 | 1 | 1 | cs | TRUE
37 | LV_244-9_0_8_line_37 |  | 33 | 35 | 0.011506 | 0.125 | 0.08 | 261 | 0 | 0.364 | 1 | 1 | cs | TRUE
38 | LV_244-9_0_8_line_38 |  | 34 | 36 | 0.029507 | 0.125 | 0.08 | 261 | 0 | 0.364 | 1 | 1 | cs | TRUE
39 | LV_244-9_0_8_line_39 |  | 37 | 38 | 0.10543 | 0.125 | 0.08 | 261 | 0 | 0.364 | 1 | 1 | cs | TRUE
40 | LV_244-9_0_8_line_40 |  | 38 | 46 | 0.038792 | 0.125 | 0.08 | 261 | 0 | 0.364 | 1 | 1 | cs | TRUE
41 | LV_244-9_0_8_line_41 |  | 39 | 40 | 0.012815 | 0.125 | 0.08 | 261 | 0 | 0.364 | 1 | 1 | cs | TRUE
42 | LV_244-9_0_8_line_42 |  | 40 | 41 | 0.0011114 | 0.125 | 0.08 | 261 | 0 | 0.364 | 1 | 1 | cs | TRUE
43 | LV_244-9_0_8_line_43 |  | 41 | 42 | 0.026117 | 0.125 | 0.08 | 261 | 0 | 0.364 | 1 | 1 | cs | TRUE
44 | LV_244-9_0_8_line_44 |  | 42 | 43 | 0.0065779 | 0.125 | 0.08 | 261 | 0 | 0.364 | 1 | 1 | cs | TRUE
45 | LV_244-9_0_8_line_45 |  | 43 | 44 | 0.012179 | 0.125 | 0.08 | 261 | 0 | 0.364 | 1 | 1 | cs | TRUE
46 | LV_244-9_0_8_line_46 |  | 45 | 47 | 0.014958 | 0.125 | 0.08 | 261 | 0 | 0.364 | 1 | 4 | cs | TRUE
47 | LV_244-9_0_8_line_47 |  | 45 | 48 | 0.013115 | 0.125 | 0.08 | 261 | 0 | 0.364 | 1 | 4 | cs | TRUE
48 | LV_244-9_0_8_line_48 |  | 46 | 135 | 0.054404 | 0.125 | 0.08 | 261 | 0 | 0.364 | 1 | 1 | cs | TRUE
49 | LV_244-9_0_8_line_49 |  | 47 | 49 | 0.01793 | 0.125 | 0.08 | 261 | 0 | 0.364 | 1 | 4 | cs | TRUE
50 | LV_244-9_0_8_line_50 |  | 48 | 50 | 0.010918 | 0.125 | 0.08 | 261 | 0 | 0.364 | 1 | 4 | cs | TRUE
51 | LV_244-9_0_8_line_51 |  | 49 | 51 | 0.030265 | 0.125 | 0.08 | 261 | 0 | 0.364 | 1 | 4 | cs | TRUE
52 | LV_244-9_0_8_line_52 |  | 50 | 52 | 0.0035423 | 0.125 | 0.08 | 261 | 0 | 0.364 | 1 | 4 | cs | TRUE
53 | LV_244-9_0_8_line_53 |  | 51 | 55 | 0.014584 | 0.125 | 0.08 | 261 | 0 | 0.364 | 1 | 4 | cs | TRUE
54 | LV_244-9_0_8_line_54 |  | 52 | 105 | 0.011747 | 0.125 | 0.08 | 261 | 0 | 0.364 | 1 | 4 | cs | TRUE
55 | LV_244-9_0_8_line_55 |  | 53 | 54 | 0.02032 | 0.125 | 0.08 | 261 | 0 | 0.364 | 1 | 1 | cs | TRUE
56 | LV_244-9_0_8_line_56 |  | 54 | 57 | 0.020869 | 0.125 | 0.08 | 261 | 0 | 0.364 | 1 | 4 | cs | TRUE
57 | LV_244-9_0_8_line_57 |  | 54 | 58 | 0.014251 | 0.125 | 0.08 | 261 | 0 | 0.364 | 1 | 4 | cs | TRUE
58 | LV_244-9_0_8_line_58 |  | 55 | 56 | 0.028444 | 0.125 | 0.08 | 261 | 0 | 0.364 | 1 | 4 | cs | TRUE
59 | LV_244-9_0_8_line_59 |  | 56 | 59 | 0.0070808 | 0.125 | 0.08 | 261 | 0 | 0.364 | 1 | 4 | cs | TRUE
60 | LV_244-9_0_8_line_60 |  | 57 | 63 | 0.0076204 | 0.125 | 0.08 | 261 | 0 | 0.364 | 1 | 4 | cs | TRUE
61 | LV_244-9_0_8_line_61 |  | 58 | 64 | 0.0066656 | 0.125 | 0.08 | 261 | 0 | 0.364 | 1 | 4 | cs | TRUE
62 | LV_244-9_0_8_line_62 |  | 59 | 65 | 0.04259 | 0.125 | 0.08 | 261 | 0 | 0.364 | 1 | 4 | cs | TRUE
63 | LV_244-9_0_8_line_63 |  | 60 | 61 | 0.017946 | 0.125 | 0.08 | 261 | 0 | 0.364 | 1 | 4 | cs | TRUE
64 | LV_244-9_0_8_line_64 |  | 60 | 62 | 0.004834 | 0.125 | 0.08 | 261 | 0 | 0.364 | 1 | 4 | cs | TRUE
65 | LV_244-9_0_8_line_65 |  | 61 | 66 | 0.018086 | 0.125 | 0.08 | 261 | 0 | 0.364 | 1 | 4 | cs | TRUE
66 | LV_244-9_0_8_line_66 |  | 62 | 67 | 0.030834 | 0.125 | 0.08 | 261 | 0 | 0.364 | 1 | 4 | cs | TRUE
67 | LV_244-9_0_8_line_67 |  | 63 | 68 | 0.025954 | 0.125 | 0.08 | 261 | 0 | 0.364 | 1 | 4 | cs | TRUE
68 | LV_244-9_0_8_line_68 |  | 64 | 69 | 0.015587 | 0.125 | 0.08 | 261 | 0 | 0.364 | 1 | 4 | cs | TRUE
69 | LV_244-9_0_8_line_69 |  | 65 | 71 | 0.007152 | 0.125 | 0.08 | 261 | 0 | 0.364 | 1 | 4 | cs | TRUE
70 | LV_244-9_0_8_line_70 |  | 66 | 110 | 0.005287 | 0.125 | 0.08 | 261 | 0 | 0.364 | 1 | 4 | cs | TRUE
71 | LV_244-9_0_8_line_71 |  | 67 | 108 | 0.016349 | 0.125 | 0.08 | 261 | 0 | 0.364 | 1 | 1 | cs | TRUE
72 | LV_244-9_0_8_line_72 |  | 67 | 103 | 0.022541 | 0.125 | 0.08 | 261 | 0 | 0.364 | 1 | 4 | cs | TRUE
73 | LV_244-9_0_8_line_73 |  | 68 | 70 | 0.012327 | 0.125 | 0.08 | 261 | 0 | 0.364 | 1 | 4 | cs | TRUE
74 | LV_244-9_0_8_line_74 |  | 69 | 78 | 0.0063767 | 0.125 | 0.08 | 261 | 0 | 0.364 | 1 | 4 | cs | TRUE
75 | LV_244-9_0_8_line_75 |  | 70 | 138 | 0.01686 | 0.125 | 0.08 | 261 | 0 | 0.364 | 1 | 4 | cs | TRUE
76 | LV_244-9_0_8_line_76 |  | 71 | 72 | 0.033131 | 0.125 | 0.08 | 261 | 0 | 0.364 | 1 | 4 | cs | TRUE
77 | LV_244-9_0_8_line_77 |  | 72 | 73 | 0.028011 | 0.125 | 0.08 | 261 | 0 | 0.364 | 1 | 4 | cs | TRUE
78 | LV_244-9_0_8_line_78 |  | 72 | 74 | 0.0042413 | 0.125 | 0.08 | 261 | 0 | 0.364 | 1 | 1 | cs | TRUE
79 | LV_244-9_0_8_line_79 |  | 73 | 75 | 0.023234 | 0.125 | 0.08 | 261 | 0 | 0.364 | 1 | 4 | cs | TRUE
80 | LV_244-9_0_8_line_80 |  | 74 | 76 | 0.0046326 | 0.125 | 0.08 | 261 | 0 | 0.364 | 1 | 1 | cs | TRUE
81 | LV_244-9_0_8_line_81 |  | 75 | 77 | 0.0064514 | 0.125 | 0.08 | 261 | 0 | 0.364 | 1 | 4 | cs | TRUE
82 | LV_244-9_0_8_line_82 |  | 77 | 78 | 0.017143 | 0.125 | 0.08 | 261 | 0 | 0.364 | 1 | 4 | cs | TRUE
83 | LV_244-9_0_8_line_83 |  | 79 | 80 | 0.041706 | 0.125 | 0.08 | 261 | 0 | 0.364 | 1 | 1 | cs | TRUE
84 | LV_244-9_0_8_line_84 |  | 79 | 81 | 0.018264 | 0.125 | 0.08 | 261 | 0 | 0.364 | 1 | 1 | cs | TRUE
85 | LV_244-9_0_8_line_85 |  | 80 | 148 | 0.020186 | 0.125 | 0.08 | 261 | 0 | 0.364 | 1 | 1 | cs | TRUE
86 | LV_244-9_0_8_line_86 |  | 81 | 144 | 0.024564 | 0.125 | 0.08 | 261 | 0 | 0.364 | 1 | 1 | cs | TRUE
87 | LV_244-9_0_8_line_87 |  | 82 | 83 | 0.0087024 | 0.125 | 0.08 | 261 | 0 | 0.364 | 1 | 1 | cs | TRUE
88 | LV_244-9_0_8_line_88 |  | 83 | 148 | 0.02841 | 0.125 | 0.08 | 261 | 0 | 0.364 | 1 | 1 | cs | TRUE
89 | LV_244-9_0_8_line_89 |  | 84 | 85 | 0.0068829 | 0.125 | 0.08 | 261 | 0 | 0.364 | 1 | 1 | cs | TRUE
90 | LV_244-9_0_8_line_90 |  | 85 | 86 | 0.006069 | 0.125 | 0.08 | 261 | 0 | 0.364 | 1 | 1 | cs | TRUE
91 | LV_244-9_0_8_line_91 |  | 86 | 87 | 0.032706 | 0.125 | 0.08 | 261 | 0 | 0.364 | 1 | 1 | cs | TRUE
92 | LV_244-9_0_8_line_92 |  | 86 | 88 | 0.011959 | 0.125 | 0.08 | 261 | 0 | 0.364 | 1 | 1 | cs | TRUE
93 | LV_244-9_0_8_line_93 |  | 87 | 92 | 0.010385 | 0.125 | 0.08 | 261 | 0 | 0.364 | 1 | 1 | cs | TRUE
94 | LV_244-9_0_8_line_94 |  | 89 | 90 | 0.029713 | 0.125 | 0.08 | 261 | 0 | 0.364 | 1 | 4 | cs | TRUE
95 | LV_244-9_0_8_line_95 |  | 89 | 91 | 0.036928 | 0.125 | 0.08 | 261 | 0 | 0.364 | 1 | 3 | cs | TRUE
96 | LV_244-9_0_8_line_96 |  | 90 | 96 | 0.024048 | 0.125 | 0.08 | 261 | 0 | 0.364 | 1 | 4 | cs | TRUE
97 | LV_244-9_0_8_line_97 |  | 91 | 92 | 0.023901 | 0.125 | 0.08 | 261 | 0 | 0.364 | 1 | 1 | cs | TRUE
98 | LV_244-9_0_8_line_98 |  | 93 | 94 | 0.01126 | 0.125 | 0.08 | 261 | 0 | 0.364 | 1 | 4 | cs | TRUE
99 | LV_244-9_0_8_line_99 |  | 93 | 95 | 0.006928 | 0.125 | 0.08 | 261 | 0 | 0.364 | 1 | 4 | cs | TRUE
100 | LV_244-9_0_8_line_100 |  | 94 | 101 | 0.027852 | 0.125 | 0.08 | 261 | 0 | 0.364 | 1 | 1 | cs | TRUE
101 | LV_244-9_0_8_line_101 |  | 94 | 98 | 0.011339 | 0.125 | 0.08 | 261 | 0 | 0.364 | 1 | 4 | cs | TRUE
102 | LV_244-9_0_8_line_102 |  | 95 | 97 | 0.036533 | 0.125 | 0.08 | 261 | 0 | 0.364 | 1 | 1 | cs | TRUE
103 | LV_244-9_0_8_line_103 |  | 95 | 96 | 0.00090739 | 0.125 | 0.08 | 261 | 0 | 0.364 | 1 | 4 | cs | TRUE
104 | LV_244-9_0_8_line_104 |  | 97 | 100 | 0.074341 | 0.125 | 0.08 | 261 | 0 | 0.364 | 1 | 1 | cs | TRUE
105 | LV_244-9_0_8_line_105 |  | 98 | 99 | 0.058394 | 0.125 | 0.08 | 261 | 0 | 0.364 | 1 | 4 | cs | TRUE
106 | LV_244-9_0_8_line_106 |  | 99 | 102 | 0.027116 | 0.125 | 0.08 | 261 | 0 | 0.364 | 1 | 4 | cs | TRUE
107 | LV_244-9_0_8_line_107 |  | 101 | 114 | 0.035225 | 0.125 | 0.08 | 261 | 0 | 0.364 | 1 | 1 | cs | TRUE
108 | LV_244-9_0_8_line_108 |  | 102 | 119 | 0.039997 | 0.125 | 0.08 | 261 | 0 | 0.364 | 1 | 4 | cs | TRUE
109 | LV_244-9_0_8_line_109 |  | 103 | 104 | 0.032635 | 0.125 | 0.08 | 261 | 0 | 0.364 | 1 | 4 | cs | TRUE
110 | LV_244-9_0_8_line_110 |  | 104 | 106 | 0.042285 | 0.125 | 0.08 | 261 | 0 | 0.364 | 1 | 4 | cs | TRUE
111 | LV_244-9_0_8_line_111 |  | 104 | 107 | 0.034397 | 0.125 | 0.08 | 261 | 0 | 0.364 | 1 | 1 | cs | TRUE
112 | LV_244-9_0_8_line_112 |  | 105 | 111 | 0.017462 | 0.125 | 0.08 | 261 | 0 | 0.364 | 1 | 4 | cs | TRUE
113 | LV_244-9_0_8_line_113 |  | 106 | 112 | 0.041604 | 0.125 | 0.08 | 261 | 0 | 0.364 | 1 | 1 | cs | TRUE
114 | LV_244-9_0_8_line_114 |  | 106 | 113 | 0.016457 | 0.125 | 0.08 | 261 | 0 | 0.364 | 1 | 4 | cs | TRUE
115 | LV_244-9_0_8_line_115 |  | 107 | 115 | 0.020424 | 0.125 | 0.08 | 261 | 0 | 0.364 | 1 | 1 | cs | TRUE
116 | LV_244-9_0_8_line_116 |  | 108 | 109 | 0.020079 | 0.125 | 0.08 | 261 | 0 | 0.364 | 1 | 1 | cs | TRUE
117 | LV_244-9_0_8_line_117 |  | 110 | 136 | 0.005086 | 0.125 | 0.08 | 261 | 0 | 0.364 | 1 | 4 | cs | TRUE
118 | LV_244-9_0_8_line_118 |  | 111 | 136 | 0.023531 | 0.125 | 0.08 | 261 | 0 | 0.364 | 1 | 4 | cs | TRUE
119 | LV_244-9_0_8_line_119 |  | 112 | 122 | 0.0040855 | 0.125 | 0.08 | 261 | 0 | 0.364 | 1 | 1 | cs | TRUE
120 | LV_244-9_0_8_line_120 |  | 113 | 118 | 0.0047514 | 0.125 | 0.08 | 261 | 0 | 0.364 | 1 | 4 | cs | TRUE
121 | LV_244-9_0_8_line_121 |  | 115 | 120 | 0.020891 | 0.125 | 0.08 | 261 | 0 | 0.364 | 1 | 1 | cs | TRUE
122 | LV_244-9_0_8_line_122 |  | 116 | 117 | 0.01148 | 0.125 | 0.08 | 261 | 0 | 0.364 | 1 | 4 | cs | TRUE
123 | LV_244-9_0_8_line_123 |  | 116 | 118 | 0.050053 | 0.125 | 0.08 | 261 | 0 | 0.364 | 1 | 4 | cs | TRUE
124 | LV_244-9_0_8_line_124 |  | 117 | 119 | 0.055449 | 0.125 | 0.08 | 261 | 0 | 0.364 | 1 | 4 | cs | TRUE
125 | LV_244-9_0_8_line_125 |  | 120 | 121 | 0.023664 | 0.125 | 0.08 | 261 | 0 | 0.364 | 1 | 1 | cs | TRUE
126 | LV_244-9_0_8_line_126 |  | 122 | 133 | 0.032411 | 0.125 | 0.08 | 261 | 0 | 0.364 | 1 | 1 | cs | TRUE
127 | LV_244-9_0_8_line_127 |  | 123 | 124 | 0.028309 | 0.125 | 0.08 | 261 | 0 | 0.364 | 1 | 1 | cs | TRUE
128 | LV_244-9_0_8_line_128 |  | 123 | 125 | 0.010723 | 0.125 | 0.08 | 261 | 0 | 0.364 | 1 | 1 | cs | TRUE
129 | LV_244-9_0_8_line_129 |  | 124 | 126 | 0.02534 | 0.125 | 0.08 | 261 | 0 | 0.364 | 1 | 1 | cs | TRUE
130 | LV_244-9_0_8_line_130 |  | 125 | 127 | 0.03939 | 0.125 | 0.08 | 261 | 0 | 0.364 | 1 | 1 | cs | TRUE
131 | LV_244-9_0_8_line_131 |  | 126 | 128 | 0.00046186 | 0.125 | 0.08 | 261 | 0 | 0.364 | 1 | 1 | cs | TRUE
132 | LV_244-9_0_8_line_132 |  | 127 | 129 | 0.013901 | 0.125 | 0.08 | 261 | 0 | 0.364 | 1 | 1 | cs | TRUE
133 | LV_244-9_0_8_line_133 |  | 128 | 130 | 0.030409 | 0.125 | 0.08 | 261 | 0 | 0.364 | 1 | 1 | cs | TRUE
134 | LV_244-9_0_8_line_134 |  | 129 | 131 | 0.024386 | 0.125 | 0.08 | 261 | 0 | 0.364 | 1 | 1 | cs | TRUE
135 | LV_244-9_0_8_line_135 |  | 130 | 132 | 0.034112 | 0.125 | 0.08 | 261 | 0 | 0.364 | 1 | 1 | cs | TRUE
136 | LV_244-9_0_8_line_136 |  | 132 | 134 | 0.022478 | 0.125 | 0.08 | 261 | 0 | 0.364 | 1 | 1 | cs | TRUE
137 | LV_244-9_0_8_line_137 |  | 133 | 134 | 0.002232 | 0.125 | 0.08 | 261 | 0 | 0.364 | 1 | 1 | cs | TRUE
138 | LV_244-9_0_8_line_138 |  | 137 | 142 | 0.039413 | 0.125 | 0.08 | 261 | 0 | 0.364 | 1 | 1 | cs | TRUE
139 | LV_244-9_0_8_line_139 |  | 137 | 139 | 0.037247 | 0.125 | 0.08 | 261 | 0 | 0.364 | 1 | 4 | cs | TRUE
140 | LV_244-9_0_8_line_140 |  | 138 | 139 | 0.010906 | 0.125 | 0.08 | 261 | 0 | 0.364 | 1 | 4 | cs | TRUE
141 | LV_244-9_0_8_line_141 |  | 139 | 140 | 0.019785 | 0.125 | 0.08 | 261 | 0 | 0.364 | 1 | 1 | cs | TRUE
142 | LV_244-9_0_8_line_142 |  | 140 | 141 | 0.00010245 | 0.125 | 0.08 | 261 | 0 | 0.364 | 1 | 1 | cs | TRUE
143 | LV_244-9_0_8_line_143 |  | 141 | 143 | 0.009472 | 0.125 | 0.08 | 261 | 0 | 0.364 | 1 | 1 | cs | TRUE
144 | LV_244-9_0_8_line_144 |  | 142 | 144 | 0.029509 | 0.125 | 0.08 | 261 | 0 | 0.364 | 1 | 1 | cs | TRUE
145 | LV_244-9_0_8_line_145 |  | 143 | 145 | 0.012032 | 0.125 | 0.08 | 261 | 0 | 0.364 | 1 | 1 | cs | TRUE
146 | LV_244-9_0_8_line_146 |  | 145 | 146 | 0.00028724 | 0.125 | 0.08 | 261 | 0 | 0.364 | 1 | 1 | cs | TRUE
147 | LV_244-9_0_8_line_147 |  | 146 | 147 | 0.021691 | 0.125 | 0.08 | 261 | 0 | 0.364 | 1 | 1 | cs | TRUE

## trafo
| name | std_type | hv_bus | lv_bus | sn_mva | vn_hv_kv | vn_lv_kv | vk_percent | vkr_percent | pfe_kw | i0_percent | shift_degree | tap_side | tap_neutral | tap_min | tap_max | tap_step_percent | tap_step_degree | tap_pos | tap_phase_shifter | parallel | df | in_service
0 | LV_244-9_0_8_trafo_54 | 0.63 MVA 20/0.4 kV | 149 | 49 | 0.63 | 20 | 0.4 | 6 | 1.206 | 1.65 | 0.2619 | 150 | hv | 0 | -2 | 2 | 2.5 | 0 | 0 | FALSE | 1 | 1 | TRUE

## line_geodata
| x0 | y0 | x1 | y1 | x2 | y2 | x3 | y3 | x4 | y4 | x5 | y5 | x6 | y6 | x7 | y7 | x8 | y8 | x9 | y9 | x10 | y10 | x11 | y11
0 | 2672932.924 | 1253125.761 | 2672954.5259 | 1253118.3547
1 | 2672932.924 | 1253125.761 | 2672925.6628 | 1253128.2506 | 2672923.1403 | 1253128.9968
2 | 2672969.7319 | 1253115.962 | 2672960.5065 | 1253116.3042 | 2672954.5259 | 1253118.3547
3 | 2672910.4176 | 1253132.7604 | 2672923.1403 | 1253128.9968
4 | 2672969.7319 | 1253115.962 | 2672971.7689 | 1253110.483 | 2672975.1583 | 1253107.3225 | 2672980.2836 | 1253104.4993
5 | 2672875.6471 | 1253143.0461 | 2672910.4176 | 1253132.7604
6 | 2672993.3292 | 1253098.5409 | 2672981.8518 | 1253103.6356 | 2672980.2836 | 1253104.4993
7 | 2672875.6471 | 1253143.0461 | 2672874.065 | 1253138.5456 | 2672869.9535 | 1253125.7877
8 | 2673023.6516 | 1253085.0814 | 2672993.3292 | 1253098.5409
9 | 2672862.3362 | 1253102.1512 | 2672869.9535 | 1253125.7877
10 | 2672851.1911 | 1253067.5681 | 2672862.3362 | 1253102.1512
11 | 2672851.1911 | 1253067.5681 | 2672860.6101 | 1253059.8107
12 | 2672870.3638 | 1253051.7775 | 2672860.6101 | 1253059.8107
13 | 2672885.5984 | 1253039.2305 | 2672870.3638 | 1253051.7775
14 | 2672896.7847 | 1253030.0175 | 2672885.5984 | 1253039.2305
15 | 2672896.7847 | 1253030.0175 | 2672906.5127 | 1253022.0056
16 | 2672906.5127 | 1253022.0056 | 2672918.4364 | 1253012.1853
17 | 2672821.4352 | 1253005.1235 | 2672823.7257 | 1253009.7105 | 2672824.9909 | 1253012.3724 | 2672830.7314 | 1253024.4659
18 | 2672763.1371 | 1252902.9106 | 2672776.5052 | 1252923.4898 | 2672782.5192 | 1252933.9601 | 2672789.5446 | 1252945.6327 | 2672798.1535 | 1252957.4026 | 2672796.6445 | 1252958.6072 | 2672800.8753 | 1252963.7296 | 2672804.8607 | 1252968.5598 | 2672803.1147 | 1252970.0172 | 2672819.1829 | 1253000.5035 | 2672820.3326 | 1253002.7415 | 2672821.4352 | 1253005.1235
19 | 2672821.4352 | 1253005.1235 | 2672823.6242 | 1253003.2379 | 2672835.3311 | 1252993.1359
20 | 2672919.7919 | 1253011.0689 | 2672918.4364 | 1253012.1853
21 | 2672919.7919 | 1253011.0689 | 2672937.6958 | 1252996.3234
22 | 2672941.075 | 1252993.5403 | 2672937.6958 | 1252996.3234
23 | 2672951.0039 | 1252985.363 | 2672941.075 | 1252993.5403
24 | 2672913.3858 | 1252931.0147 | 2672919.6343 | 1252927.2076 | 2672932.2447 | 1252920.9512
25 | 2672913.3858 | 1252931.0147 | 2672910.9409 | 1252932.5044
26 | 2672943.7561 | 1252915.2402 | 2672932.2447 | 1252920.9512
27 | 2672893.7406 | 1252943.7725 | 2672897.1134 | 1252940.9294 | 2672910.9409 | 1252932.5044
28 | 2672943.7561 | 1252915.2402 | 2672952.2189 | 1252912.3607
29 | 2672943.7561 | 1252915.2402 | 2672953.0387 | 1252929.4307
30 | 2672893.7406 | 1252943.7725 | 2672886.0118 | 1252950.2874
31 | 2672983.5561 | 1252902.6872 | 2672970.0897 | 1252906.2801 | 2672952.2189 | 1252912.3607
32 | 2672953.0387 | 1252929.4307 | 2672957.7549 | 1252936.6405
33 | 2672876.2762 | 1252958.494 | 2672886.0118 | 1252950.2874
34 | 2672997.0582 | 1252899.0848 | 2672983.5561 | 1252902.6872
35 | 2672876.2762 | 1252958.494 | 2672868.5507 | 1252965.0061
36 | 2672844.0655 | 1252985.6459 | 2672845.9901 | 1252984.0235
37 | 2672835.3311 | 1252993.1359 | 2672841.7156 | 1252987.6266 | 2672844.0655 | 1252985.6459
38 | 2672845.9901 | 1252984.0235 | 2672868.5507 | 1252965.0061
39 | 2672763.1371 | 1252902.9106 | 2672757.4234 | 1252893.8005 | 2672829.3002 | 1252842.3793 | 2672829.5312 | 1252836.0886
40 | 2672835.1052 | 1252798.0517 | 2672830.3895 | 1252812.7155 | 2672829.5312 | 1252836.0886
41 | 2672951.0039 | 1252985.363 | 2672952.0869 | 1252984.471 | 2672962.2757 | 1252979.3304
42 | 2672962.2757 | 1252979.3304 | 2672963.268 | 1252978.8298
43 | 2672987.7973 | 1252970.2337 | 2672971.6854 | 1252974.5829 | 2672963.268 | 1252978.8298
44 | 2672987.7973 | 1252970.2337 | 2672994.3204 | 1252969.3861
45 | 2673006.3983 | 1252967.8166 | 2673006.3983 | 1252967.8166 | 2672994.3204 | 1252969.3861
46 | 2672997.0582 | 1252899.0848 | 2673011.9632 | 1252897.8257
47 | 2672997.0582 | 1252899.0848 | 2672991.2092 | 1252887.3465
48 | 2672835.1052 | 1252798.0517 | 2672883.8157 | 1252773.8223
49 | 2673029.8291 | 1252896.3165 | 2673011.9632 | 1252897.8257
50 | 2672986.34 | 1252877.5747 | 2672991.2092 | 1252887.3465
51 | 2673029.8291 | 1252896.3165 | 2673042.4284 | 1252895.2522 | 2673056.2388 | 1252893.977 | 2673059.9776 | 1252893.6682
52 | 2672984.7601 | 1252874.4042 | 2672986.34 | 1252877.5747
53 | 2673074.5119 | 1252892.4679 | 2673059.9776 | 1252893.6682
54 | 2672984.7601 | 1252874.4042 | 2672994.9266 | 1252868.5195
55 | 2673060.8138 | 1252960.4819 | 2673066.5438 | 1252943.7737 | 2673067.3961 | 1252941.2577
56 | 2673060.8138 | 1252960.4819 | 2673053.1863 | 1252979.9132
57 | 2673060.8138 | 1252960.4819 | 2673074.1375 | 1252957.6553 | 2673074.7284 | 1252957.4346
58 | 2673101.488 | 1252883.4496 | 2673097.2826 | 1252884.8432 | 2673074.5119 | 1252892.4679
59 | 2673101.488 | 1252883.4496 | 2673105.567 | 1252889.2375
60 | 2673053.1863 | 1252979.9132 | 2673050.4571 | 1252987.028
61 | 2673080.9727 | 1252955.1025 | 2673074.7284 | 1252957.4346
62 | 2673142.0343 | 1252909.6171 | 2673110.5047 | 1252889.0427 | 2673105.567 | 1252889.2375
63 | 2673072.8978 | 1252859.3794 | 2673058.582 | 1252854.5216 | 2673055.9983 | 1252855.6728
64 | 2673072.8978 | 1252859.3794 | 2673070.3914 | 1252855.246
65 | 2673039.4782 | 1252863.0335 | 2673055.9983 | 1252855.6728
66 | 2673057.2717 | 1252827.3857 | 2673059.3842 | 1252832.3153 | 2673067.3953 | 1252850.305 | 2673070.3914 | 1252855.246
67 | 2673050.4571 | 1252987.028 | 2673041.1613 | 1253011.2607
68 | 2673080.9727 | 1252955.1025 | 2673089.9594 | 1252951.7461 | 2673095.8414 | 1252950.5907
69 | 2673142.0343 | 1252909.6171 | 2673142.567 | 1252909.9647 | 2673147.6014 | 1252914.1014
70 | 2673034.6488 | 1252865.1853 | 2673039.4782 | 1252863.0335
71 | 2673057.2717 | 1252827.3857 | 2673042.7974 | 1252834.9874
72 | 2673057.2717 | 1252827.3857 | 2673049.2898 | 1252808.8515 | 2673048.3583 | 1252806.6718
73 | 2673036.7462 | 1253022.7701 | 2673041.1613 | 1253011.2607
74 | 2673095.8414 | 1252950.5907 | 2673102.0985 | 1252949.3617
75 | 2673030.7078 | 1253038.5114 | 2673036.7462 | 1253022.7701
76 | 2673174.8764 | 1252932.8581 | 2673152.555 | 1252918.1718 | 2673147.6014 | 1252914.1014
77 | 2673174.8764 | 1252932.8581 | 2673172.317 | 1252934.183 | 2673169.78 | 1252935.5193 | 2673150.2557 | 1252939.9704 | 2673148.0603 | 1252940.3975
78 | 2673174.8764 | 1252932.8581 | 2673178.3872 | 1252935.2378
79 | 2673125.2539 | 1252944.8335 | 2673148.0603 | 1252940.3975
80 | 2673182.2219 | 1252937.8371 | 2673178.3872 | 1252935.2378
81 | 2673118.9211 | 1252946.0652 | 2673125.2539 | 1252944.8335
82 | 2673118.9211 | 1252946.0652 | 2673114.7787 | 1252946.8709 | 2673102.0985 | 1252949.3617
83 | 2673130.4324 | 1253056.622 | 2673128.903 | 1253014.9439
84 | 2673130.4324 | 1253056.622 | 2673112.1817 | 1253057.3071
85 | 2673128.903 | 1253014.9439 | 2673128.1628 | 1252994.7711
86 | 2673112.1817 | 1253057.3071 | 2673100.5663 | 1253057.7432 | 2673088.0389 | 1253060.9858
87 | 2673156.227 | 1252990.3589 | 2673164.8389 | 1252989.1074
88 | 2673156.227 | 1252990.3589 | 2673146.5673 | 1252991.7627 | 2673128.1628 | 1252994.7711 | 2673128.1628 | 1252994.7711
89 | 2673194.5658 | 1252836.2975 | 2673188.4256 | 1252839.4075
90 | 2673191.6129 | 1252830.9905 | 2673194.5658 | 1252836.2975
91 | 2673191.6129 | 1252830.9905 | 2673220.7298 | 1252816.0949
92 | 2673191.6129 | 1252830.9905 | 2673181.6735 | 1252824.3407
93 | 2673229.6598 | 1252811.0015 | 2673227.2637 | 1252813.1513 | 2673220.7298 | 1252816.0949
94 | 2673245.4131 | 1252740.5226 | 2673249.0982 | 1252747.6511 | 2673257.5097 | 1252764.9566 | 2673257.9628 | 1252767.3751
95 | 2673257.9628 | 1252767.3751 | 2673257.2128 | 1252769.434 | 2673255.6059 | 1252771.2265 | 2673253.6533 | 1252772.2921 | 2673232.1261 | 1252783.6565 | 2673229.2492 | 1252785.6224 | 2673228.3705 | 1252787.7242
96 | 2673245.4131 | 1252740.5226 | 2673244.5876 | 1252738.9334 | 2673241.5858 | 1252736.35 | 2673236.9331 | 1252734.2354 | 2673233.0547 | 1252732.9755 | 2673228.9915 | 1252732.625 | 2673224.0869 | 1252733.7418
97 | 2673229.6598 | 1252811.0015 | 2673230.7824 | 1252808.7137 | 2673230.7535 | 1252806.1671 | 2673229.5821 | 1252802.6389 | 2673228.4749 | 1252798.8113 | 2673228.1227 | 1252793.1139 | 2673228.3705 | 1252787.7242
98 | 2673216.6731 | 1252716.9614 | 2673220.7163 | 1252727.4745
99 | 2673223.2021 | 1252733.9433 | 2673220.7163 | 1252727.4745
100 | 2673216.6731 | 1252716.9614 | 2673192.9843 | 1252731.0234 | 2673192.7301 | 1252731.1904
101 | 2673216.6731 | 1252716.9614 | 2673226.3386 | 1252710.9875
102 | 2673223.2021 | 1252733.9433 | 2673208.877 | 1252738.3695 | 2673194.3498 | 1252743.883 | 2673189.0452 | 1252746.6902
103 | 2673224.0869 | 1252733.7418 | 2673223.2021 | 1252733.9433
104 | 2673189.0452 | 1252746.6902 | 2673185.8497 | 1252748.3813 | 2673168.95 | 1252759.0137 | 2673155.3867 | 1252767.141 | 2673142.8462 | 1252773.1128 | 2673132.9885 | 1252777.5611 | 2673123.6378 | 1252781.2817 | 2673123.4714 | 1252781.3482
105 | 2673226.3386 | 1252710.9875 | 2673196.9691 | 1252660.5166
106 | 2673183.3312 | 1252637.0802 | 2673196.9691 | 1252660.5166
107 | 2673192.7301 | 1252731.1904 | 2673171.7954 | 1252744.9386 | 2673162.977 | 1252750.0228
108 | 2673166.007 | 1252642.9594 | 2673168.2742 | 1252634.1477 | 2673171.3213 | 1252623.2996 | 2673173.551 | 1252630.9549 | 2673178.8562 | 1252635.2347 | 2673183.3312 | 1252637.0802
109 | 2673048.3583 | 1252806.6718 | 2673045.8132 | 1252800.7138 | 2673053.0247 | 1252798.5011 | 2673065.2654 | 1252794.7938 | 2673064.3403 | 1252789.0449
110 | 2673081.725 | 1252751.3095 | 2673072.8515 | 1252765.288 | 2673065.4285 | 1252779.7404 | 2673064.3282 | 1252783.2961 | 2673064.0673 | 1252787.318 | 2673064.3403 | 1252789.0449
111 | 2673064.3403 | 1252789.0449 | 2673051.2628 | 1252792.6752 | 2673041.2194 | 1252796.2762 | 2673031.8312 | 1252800.1478
112 | 2673010.0396 | 1252859.7716 | 2672994.9266 | 1252868.5195
113 | 2673081.725 | 1252751.3095 | 2673072.9686 | 1252747.2319 | 2673062.9406 | 1252744.6841 | 2673055.1768 | 1252744.5661 | 2673047.9658 | 1252746.1228 | 2673042.0027 | 1252748.5978
114 | 2673081.725 | 1252751.3095 | 2673092.4938 | 1252738.8647
115 | 2673031.8312 | 1252800.1478 | 2673028.5221 | 1252801.5124 | 2673014.2665 | 1252808.8977 | 2673013.5848 | 1252809.2958
116 | 2673042.7974 | 1252834.9874 | 2673025.0211 | 1252844.3234
117 | 2673029.6162 | 1252864.5496 | 2673034.5658 | 1252865.2222 | 2673034.6488 | 1252865.1853
118 | 2673010.0396 | 1252859.7716 | 2673010.0396 | 1252859.7716 | 2673026.6513 | 1252858.3641 | 2673029.6162 | 1252864.5496 | 2673029.6162 | 1252864.5496
119 | 2673038.2294 | 1252750.164 | 2673042.0027 | 1252748.5978
120 | 2673092.4938 | 1252738.8647 | 2673095.6029 | 1252735.2717
121 | 2672995.5449 | 1252819.8306 | 2673013.5848 | 1252809.2958
122 | 2673129.3898 | 1252698.3434 | 2673137.1449 | 1252689.8794
123 | 2673129.3898 | 1252698.3434 | 2673096.4239 | 1252734.3229 | 2673095.6029 | 1252735.2717
124 | 2673166.007 | 1252642.9594 | 2673156.2793 | 1252663.1318 | 2673152.4426 | 1252670.7011 | 2673147.9699 | 1252677.2284 | 2673141.0212 | 1252685.6488 | 2673137.1449 | 1252689.8794
125 | 2672995.5449 | 1252819.8306 | 2672995.5449 | 1252819.8306 | 2672975.6058 | 1252832.2051 | 2672975.4389 | 1252832.3103
126 | 2673038.2294 | 1252750.164 | 2673027.5689 | 1252754.5887 | 2673009.1231 | 1252764.3487
127 | 2672889.1486 | 1252842.7027 | 2672912.7365 | 1252827.0491
128 | 2672880.2139 | 1252848.632 | 2672889.1486 | 1252842.7027
129 | 2672912.7365 | 1252827.0491 | 2672933.8506 | 1252813.0371
130 | 2672880.2139 | 1252848.632 | 2672892.7931 | 1252871.9704 | 2672902.4066 | 1252880.595
131 | 2672933.8506 | 1252813.0371 | 2672934.2354 | 1252812.7817
132 | 2672902.4066 | 1252880.595 | 2672909.4636 | 1252875.5893 | 2672913.8007 | 1252872.633
133 | 2672959.5727 | 1252795.9672 | 2672934.2354 | 1252812.7817
134 | 2672934.0078 | 1252858.9818 | 2672927.378 | 1252863.3786 | 2672913.8007 | 1252872.633
135 | 2672987.9953 | 1252777.1051 | 2672959.5727 | 1252795.9672
136 | 2672987.9953 | 1252777.1051 | 2672999.7219 | 1252769.323 | 2673007.1502 | 1252765.3926
137 | 2673007.1502 | 1252765.3926 | 2673009.1231 | 1252764.3487
138 | 2673023.6516 | 1253085.0814 | 2673059.8595 | 1253069.5135
139 | 2673023.6516 | 1253085.0814 | 2673021.4601 | 1253079.2168 | 2673026.8018 | 1253048.6937
140 | 2673026.8018 | 1253048.6937 | 2673030.7078 | 1253038.5114
141 | 2673026.8018 | 1253048.6937 | 2673007.937 | 1253054.657
142 | 2673007.8394 | 1253054.6879 | 2673007.937 | 1253054.657
143 | 2673007.8394 | 1253054.6879 | 2672998.8078 | 1253057.5428
144 | 2673059.8595 | 1253069.5135 | 2673067.0679 | 1253066.4141 | 2673088.0389 | 1253060.9858
145 | 2672998.8078 | 1253057.5428 | 2672987.3351 | 1253061.1694
146 | 2672987.0612 | 1253061.256 | 2672987.3351 | 1253061.1694
147 | 2672966.3789 | 1253067.7938 | 2672987.0612 | 1253061.256

## bus_geodata
| x | y | coords
0 | 2672932.924 | 1253125.761
1 | 2672954.5259 | 1253118.3547
2 | 2672923.1403 | 1253128.9968
3 | 2672969.7319 | 1253115.962
4 | 2672910.4176 | 1253132.7604
5 | 2672980.2836 | 1253104.4993
6 | 2672875.6471 | 1253143.0461
7 | 2672993.3292 | 1253098.5409
8 | 2672869.9535 | 1253125.7877
9 | 2672862.3362 | 1253102.1512
10 | 2672851.1911 | 1253067.5681
11 | 2672870.3638 | 1253051.7775
12 | 2672860.6101 | 1253059.8107
13 | 2672885.5984 | 1253039.2305
14 | 2672896.7847 | 1253030.0175
15 | 2672906.5127 | 1253022.0056
16 | 2672830.7314 | 1253024.4659
17 | 2672821.4352 | 1253005.1235
18 | 2672918.4364 | 1253012.1853
19 | 2672919.7919 | 1253011.0689
20 | 2672937.6958 | 1252996.3234
21 | 2672941.075 | 1252993.5403
22 | 2672913.3858 | 1252931.0147
23 | 2672932.2447 | 1252920.9512
24 | 2672910.9409 | 1252932.5044
25 | 2672943.7561 | 1252915.2402
26 | 2672893.7406 | 1252943.7725
27 | 2672952.2189 | 1252912.3607
28 | 2672953.0387 | 1252929.4307
29 | 2672886.0118 | 1252950.2874
30 | 2672983.5561 | 1252902.6872
31 | 2672957.7549 | 1252936.6405
32 | 2672876.2762 | 1252958.494
33 | 2672844.0655 | 1252985.6459
34 | 2672845.9901 | 1252984.0235
35 | 2672835.3311 | 1252993.1359
36 | 2672868.5507 | 1252965.0061
37 | 2672763.1371 | 1252902.9106
38 | 2672829.5312 | 1252836.0886
39 | 2672951.0039 | 1252985.363
40 | 2672962.2757 | 1252979.3304
41 | 2672963.268 | 1252978.8298
42 | 2672987.7973 | 1252970.2337
43 | 2672994.3204 | 1252969.3861
44 | 2673006.3983 | 1252967.8166
45 | 2672997.0582 | 1252899.0848
46 | 2672835.1052 | 1252798.0517
47 | 2673011.9632 | 1252897.8257
48 | 2672991.2092 | 1252887.3465
49 | 2673029.8291 | 1252896.3165
50 | 2672986.34 | 1252877.5747
51 | 2673059.9776 | 1252893.6682
52 | 2672984.7601 | 1252874.4042
53 | 2673067.3961 | 1252941.2577
54 | 2673060.8138 | 1252960.4819
55 | 2673074.5119 | 1252892.4679
56 | 2673101.488 | 1252883.4496
57 | 2673053.1863 | 1252979.9132
58 | 2673074.7284 | 1252957.4346
59 | 2673105.567 | 1252889.2375
60 | 2673072.8978 | 1252859.3794
61 | 2673055.9983 | 1252855.6728
62 | 2673070.3914 | 1252855.246
63 | 2673050.4571 | 1252987.028
64 | 2673080.9727 | 1252955.1025
65 | 2673142.0343 | 1252909.6171
66 | 2673039.4782 | 1252863.0335
67 | 2673057.2717 | 1252827.3857
68 | 2673041.1613 | 1253011.2607
69 | 2673095.8414 | 1252950.5907
70 | 2673036.7462 | 1253022.7701
71 | 2673147.6014 | 1252914.1014
72 | 2673174.8764 | 1252932.8581
73 | 2673148.0603 | 1252940.3975
74 | 2673178.3872 | 1252935.2378
75 | 2673125.2539 | 1252944.8335
76 | 2673182.2219 | 1252937.8371
77 | 2673118.9212 | 1252946.0652
78 | 2673102.0985 | 1252949.3617
79 | 2673130.4324 | 1253056.622
80 | 2673128.903 | 1253014.9439
81 | 2673112.1817 | 1253057.3071
82 | 2673164.8389 | 1252989.1074
83 | 2673156.227 | 1252990.3589
84 | 2673188.4256 | 1252839.4075
85 | 2673194.5658 | 1252836.2975
86 | 2673191.6129 | 1252830.9905
87 | 2673220.7298 | 1252816.0949
88 | 2673181.6735 | 1252824.3407
89 | 2673257.9628 | 1252767.3751
90 | 2673245.4131 | 1252740.5226
91 | 2673228.3705 | 1252787.7242
92 | 2673229.6598 | 1252811.0015
93 | 2673220.7163 | 1252727.4745
94 | 2673216.6731 | 1252716.9614
95 | 2673223.2021 | 1252733.9433
96 | 2673224.0869 | 1252733.7418
97 | 2673189.0452 | 1252746.6902
98 | 2673226.3386 | 1252710.9875
99 | 2673196.9691 | 1252660.5166
100 | 2673123.4714 | 1252781.3482
101 | 2673192.7301 | 1252731.1904
102 | 2673183.3312 | 1252637.0802
103 | 2673048.3583 | 1252806.6718
104 | 2673064.3403 | 1252789.0449
105 | 2672994.9266 | 1252868.5195
106 | 2673081.725 | 1252751.3095
107 | 2673031.8312 | 1252800.1478
108 | 2673042.7974 | 1252834.9874
109 | 2673025.0211 | 1252844.3234
110 | 2673034.6488 | 1252865.1853
111 | 2673010.0396 | 1252859.7716
112 | 2673042.0027 | 1252748.5978
113 | 2673092.4938 | 1252738.8647
114 | 2673162.977 | 1252750.0228
115 | 2673013.5848 | 1252809.2958
116 | 2673129.3898 | 1252698.3434
117 | 2673137.1449 | 1252689.8794
118 | 2673095.6029 | 1252735.2717
119 | 2673166.007 | 1252642.9594
120 | 2672995.5449 | 1252819.8306
121 | 2672975.4389 | 1252832.3103
122 | 2673038.2294 | 1252750.164
123 | 2672889.1486 | 1252842.7027
124 | 2672912.7365 | 1252827.0491
125 | 2672880.2139 | 1252848.632
126 | 2672933.8506 | 1252813.0371
127 | 2672902.4066 | 1252880.595
128 | 2672934.2354 | 1252812.7817
129 | 2672913.8007 | 1252872.633
130 | 2672959.5727 | 1252795.9672
131 | 2672934.0078 | 1252858.9818
132 | 2672987.9953 | 1252777.1051
133 | 2673009.1231 | 1252764.3487
134 | 2673007.1502 | 1252765.3926
135 | 2672883.8157 | 1252773.8223
136 | 2673029.6162 | 1252864.5496
137 | 2673023.6516 | 1253085.0814
138 | 2673030.7078 | 1253038.5114
139 | 2673026.8018 | 1253048.6937
140 | 2673007.937 | 1253054.657
141 | 2673007.8394 | 1253054.6879
142 | 2673059.8595 | 1253069.5135
143 | 2672998.8078 | 1253057.5428
144 | 2673088.0389 | 1253060.9858
145 | 2672987.3351 | 1253061.1694
146 | 2672987.0612 | 1253061.256
147 | 2672966.3789 | 1253067.7938
148 | 2673128.1628 | 1252994.7711
149 | 2672997.0582 | 1252899.0848

## line_std_types
| c_nf_per_km | r_ohm_per_km | x_ohm_per_km | max_i_ka | type | q_mm2 | alpha | voltage_rating
NAYY 4x50 SE | 210 | 0.642 | 0.083 | 0.142 | cs | 50 | 0.00403 | LV
NAYY 4x120 SE | 264 | 0.225 | 0.08 | 0.242 | cs | 120 | 0.00403 | LV
NAYY 4x150 SE | 261 | 0.208 | 0.08 | 0.27 | cs | 150 | 0.00403 | LV
NA2XS2Y 1x95 RM/25 12/20 kV | 216 | 0.313 | 0.132 | 0.252 | cs | 95 | 0.00403 | MV
NA2XS2Y 1x185 RM/25 12/20 kV | 273 | 0.161 | 0.117 | 0.362 | cs | 185 | 0.00403 | MV
NA2XS2Y 1x240 RM/25 12/20 kV | 304 | 0.122 | 0.112 | 0.421 | cs | 240 | 0.00403 | MV
NA2XS2Y 1x95 RM/25 6/10 kV | 315 | 0.313 | 0.123 | 0.249 | cs | 95 | 0.00403 | MV
NA2XS2Y 1x185 RM/25 6/10 kV | 406 | 0.161 | 0.11 | 0.358 | cs | 185 | 0.00403 | MV
NA2XS2Y 1x240 RM/25 6/10 kV | 456 | 0.122 | 0.105 | 0.416 | cs | 240 | 0.00403 | MV
NA2XS2Y 1x150 RM/25 12/20 kV | 250 | 0.206 | 0.116 | 0.319 | cs | 150 | 0.00403 | MV
NA2XS2Y 1x120 RM/25 12/20 kV | 230 | 0.253 | 0.119 | 0.283 | cs | 120 | 0.00403 | MV
NA2XS2Y 1x70 RM/25 12/20 kV | 190 | 0.443 | 0.132 | 0.22 | cs | 70 | 0.00403 | MV
NA2XS2Y 1x150 RM/25 6/10 kV | 360 | 0.206 | 0.11 | 0.315 | cs | 150 | 0.00403 | MV
NA2XS2Y 1x120 RM/25 6/10 kV | 340 | 0.253 | 0.113 | 0.28 | cs | 120 | 0.00403 | MV
NA2XS2Y 1x70 RM/25 6/10 kV | 280 | 0.443 | 0.123 | 0.217 | cs | 70 | 0.00403 | MV
N2XS(FL)2Y 1x120 RM/35 64/110 kV | 112 | 0.153 | 0.166 | 0.366 | cs | 120 | 0.00393 | HV
N2XS(FL)2Y 1x185 RM/35 64/110 kV | 125 | 0.099 | 0.156 | 0.457 | cs | 185 | 0.00393 | HV
N2XS(FL)2Y 1x240 RM/35 64/110 kV | 135 | 0.075 | 0.149 | 0.526 | cs | 240 | 0.00393 | HV
N2XS(FL)2Y 1x300 RM/35 64/110 kV | 144 | 0.06 | 0.144 | 0.588 | cs | 300 | 0.00393 | HV
15-AL1/3-ST1A 0.4 | 11 | 1.8769 | 0.35 | 0.105 | ol | 16 | 0.00403 | LV
24-AL1/4-ST1A 0.4 | 11.25 | 1.2012 | 0.335 | 0.14 | ol | 24 | 0.00403 | LV
48-AL1/8-ST1A 0.4 | 12.2 | 0.5939 | 0.3 | 0.21 | ol | 48 | 0.00403 | LV
94-AL1/15-ST1A 0.4 | 13.2 | 0.306 | 0.29 | 0.35 | ol | 94 | 0.00403 | LV
34-AL1/6-ST1A 10.0 | 9.7 | 0.8342 | 0.36 | 0.17 | ol | 34 | 0.00403 | MV
48-AL1/8-ST1A 10.0 | 10.1 | 0.5939 | 0.35 | 0.21 | ol | 48 | 0.00403 | MV
70-AL1/11-ST1A 10.0 | 10.4 | 0.4132 | 0.339 | 0.29 | ol | 70 | 0.00403 | MV
94-AL1/15-ST1A 10.0 | 10.75 | 0.306 | 0.33 | 0.35 | ol | 94 | 0.00403 | MV
122-AL1/20-ST1A 10.0 | 11.1 | 0.2376 | 0.323 | 0.41 | ol | 122 | 0.00403 | MV
149-AL1/24-ST1A 10.0 | 11.25 | 0.194 | 0.315 | 0.47 | ol | 149 | 0.00403 | MV
34-AL1/6-ST1A 20.0 | 9.15 | 0.8342 | 0.382 | 0.17 | ol | 34 | 0.00403 | MV
48-AL1/8-ST1A 20.0 | 9.5 | 0.5939 | 0.372 | 0.21 | ol | 48 | 0.00403 | MV
70-AL1/11-ST1A 20.0 | 9.7 | 0.4132 | 0.36 | 0.29 | ol | 70 | 0.00403 | MV
94-AL1/15-ST1A 20.0 | 10 | 0.306 | 0.35 | 0.35 | ol | 94 | 0.00403 | MV
122-AL1/20-ST1A 20.0 | 10.3 | 0.2376 | 0.344 | 0.41 | ol | 122 | 0.00403 | MV
149-AL1/24-ST1A 20.0 | 10.5 | 0.194 | 0.337 | 0.47 | ol | 149 | 0.00403 | MV
184-AL1/30-ST1A 20.0 | 10.75 | 0.1571 | 0.33 | 0.535 | ol | 184 | 0.00403 | MV
243-AL1/39-ST1A 20.0 | 11 | 0.1188 | 0.32 | 0.645 | ol | 243 | 0.00403 | MV
48-AL1/8-ST1A 110.0 | 8 | 0.5939 | 0.46 | 0.21 | ol | 48 | 0.00403 | HV
70-AL1/11-ST1A 110.0 | 8.4 | 0.4132 | 0.45 | 0.29 | ol | 70 | 0.00403 | HV
94-AL1/15-ST1A 110.0 | 8.65 | 0.306 | 0.44 | 0.35 | ol | 94 | 0.00403 | HV
122-AL1/20-ST1A 110.0 | 8.5 | 0.2376 | 0.43 | 0.41 | ol | 122 | 0.00403 | HV
149-AL1/24-ST1A 110.0 | 8.75 | 0.194 | 0.41 | 0.47 | ol | 149 | 0.00403 | HV
184-AL1/30-ST1A 110.0 | 8.8 | 0.1571 | 0.4 | 0.535 | ol | 184 | 0.00403 | HV
243-AL1/39-ST1A 110.0 | 9 | 0.1188 | 0.39 | 0.645 | ol | 243 | 0.00403 | HV
305-AL1/39-ST1A 110.0 | 9.2 | 0.0949 | 0.38 | 0.74 | ol | 305 | 0.00403 | HV
490-AL1/64-ST1A 110.0 | 9.75 | 0.059 | 0.37 | 0.96 | ol | 490 | 0.00403 | HV
679-AL1/86-ST1A 110.0 | 9.95 | 0.042 | 0.36 | 1.15 | ol | 679 | 0.00403 | HV
490-AL1/64-ST1A 220.0 | 10 | 0.059 | 0.285 | 0.96 | ol | 490 | 0.00403 | HV
679-AL1/86-ST1A 220.0 | 11.7 | 0.042 | 0.275 | 1.15 | ol | 679 | 0.00403 | HV
490-AL1/64-ST1A 380.0 | 11 | 0.059 | 0.253 | 0.96 | ol | 490 | 0.00403 | HV
679-AL1/86-ST1A 380.0 | 14.6 | 0.042 | 0.25 | 1.15 | ol | 679 | 0.00403 | HV

## trafo_std_types
| i0_percent | pfe_kw | vkr_percent | sn_mva | vn_lv_kv | vn_hv_kv | vk_percent | shift_degree | vector_group | tap_side | tap_neutral | tap_min | tap_max | tap_step_degree | tap_step_percent | tap_phase_shifter
160 MVA 380/110 kV | 0.06 | 60 | 0.25 | 160 | 110 | 380 | 12.2 | 0 | Yy0 | hv | 0 | -9 | 9 | 0 | 1.5 | FALSE
100 MVA 220/110 kV | 0.06 | 55 | 0.26 | 100 | 110 | 220 | 12 | 0 | Yy0 | hv | 0 | -9 | 9 | 0 | 1.5 | FALSE
63 MVA 110/20 kV | 0.04 | 22 | 0.32 | 63 | 20 | 110 | 18 | 150 | YNd5 | hv | 0 | -9 | 9 | 0 | 1.5 | FALSE
40 MVA 110/20 kV | 0.05 | 18 | 0.34 | 40 | 20 | 110 | 16.2 | 150 | YNd5 | hv | 0 | -9 | 9 | 0 | 1.5 | FALSE
25 MVA 110/20 kV | 0.07 | 14 | 0.41 | 25 | 20 | 110 | 12 | 150 | YNd5 | hv | 0 | -9 | 9 | 0 | 1.5 | FALSE
63 MVA 110/10 kV | 0.04 | 22 | 0.32 | 63 | 10 | 110 | 18 | 150 | YNd5 | hv | 0 | -9 | 9 | 0 | 1.5 | FALSE
40 MVA 110/10 kV | 0.05 | 18 | 0.34 | 40 | 10 | 110 | 16.2 | 150 | YNd5 | hv | 0 | -9 | 9 | 0 | 1.5 | FALSE
25 MVA 110/10 kV | 0.07 | 14 | 0.41 | 25 | 10 | 110 | 12 | 150 | YNd5 | hv | 0 | -9 | 9 | 0 | 1.5 | FALSE
0.25 MVA 20/0.4 kV | 0.32 | 0.8 | 1.44 | 0.25 | 0.4 | 20 | 6 | 150 | Yzn5 | hv | 0 | -2 | 2 | 0 | 2.5 | FALSE
0.4 MVA 20/0.4 kV | 0.3375 | 1.35 | 1.425 | 0.4 | 0.4 | 20 | 6 | 150 | Dyn5 | hv | 0 | -2 | 2 | 0 | 2.5 | FALSE
0.63 MVA 20/0.4 kV | 0.2619 | 1.65 | 1.206 | 0.63 | 0.4 | 20 | 6 | 150 | Dyn5 | hv | 0 | -2 | 2 | 0 | 2.5 | FALSE
0.25 MVA 10/0.4 kV | 0.24 | 0.6 | 1.2 | 0.25 | 0.4 | 10 | 4 | 150 | Dyn5 | hv | 0 | -2 | 2 | 0 | 2.5 | FALSE
0.4 MVA 10/0.4 kV | 0.2375 | 0.95 | 1.325 | 0.4 | 0.4 | 10 | 4 | 150 | Dyn5 | hv | 0 | -2 | 2 | 0 | 2.5 | FALSE
0.63 MVA 10/0.4 kV | 0.1873 | 1.18 | 1.0794 | 0.63 | 0.4 | 10 | 4 | 150 | Dyn5 | hv | 0 | -2 | 2 | 0 | 2.5 | FALSE

## trafo3w_std_types
| sn_hv_mva | sn_mv_mva | sn_lv_mva | vn_hv_kv | vn_mv_kv | vn_lv_kv | vk_hv_percent | vk_mv_percent | vk_lv_percent | vkr_hv_percent | vkr_mv_percent | vkr_lv_percent | pfe_kw | i0_percent | shift_mv_degree | shift_lv_degree | vector_group | tap_side | tap_neutral | tap_min | tap_max | tap_step_percent
63/25/38 MVA 110/20/10 kV | 63 | 25 | 38 | 110 | 20 | 10 | 10.4 | 10.4 | 10.4 | 0.28 | 0.32 | 0.35 | 35 | 0.89 | 0 | 0 | YN0yn0yn0 | hv | 0 | -10 | 10 | 1.2
63/25/38 MVA 110/10/10 kV | 63 | 25 | 38 | 110 | 10 | 10 | 10.4 | 10.4 | 10.4 | 0.28 | 0.32 | 0.35 | 35 | 0.89 | 0 | 0 | YN0yn0yn0 | hv | 0 | -10 | 10 | 1.2

## fuse_std_types
| fuse_type | i_rated_a | t_avg | t_min | t_total | x_avg | x_min | x_total
HV 100A | HV 100A | 100 | 0 | [10.0, 3.64, 0.854, 0.281, 0.1, 0.0531, 0.022, 0.01] | [10.0, 4.267, 1.21, 0.403, 0.1, 0.058, 0.022, 0.01] | 0 | [300.0, 350.0, 450.0, 550.0, 700.0, 850.0, 1200.0, 1752.0] | [600.0, 700.0, 900.0, 1150.0, 1665.0, 2000.0, 3000.0, 4313.0]
HV 10A | HV 10A | 10 | 0 | [10.0, 1675.0, 0.344, 0.156, 0.1, 0.0417, 0.0171, 0.01] | [10.0, 1.3, 0.3, 0.155, 0.1, 0.0555, 0.023, 0.01] | 0 | [30.0, 32.0, 35.0, 37.0, 39.0, 50.0, 70.0, 88.0] | [60.0, 70.0, 80.0, 87.0, 94.0, 110.0, 150.0, 216.0]
HV 125A | HV 125A | 125 | 0 | [10.0, 1.82, 0.344, 0.1, 0.0467, 0.0269, 0.01] | [10.0, 2.478, 0.426, 0.1, 0.0427, 0.0211, 0.01] | 0 | [375.0, 500.0, 700.0, 925.0, 1200.0, 1500.0, 2341.0] | [750.0, 1000.0, 1500.0, 2200.0, 3000.0, 4000.0, 5765.0]
HV 160A | HV 160A | 160 | 0 | [10.0, 4.15, 1.03, 0.198, 0.1, 0.051, 0.0172, 0.01] | [10.0, 2.3, 0.734, 0.274, 0.1, 0.046, 0.0177, 0.01] | 0 | [480.0, 550.0, 700.0, 1000.0, 1260.0, 1600.0, 2500.0, 3227.0] | [960.0, 1300.0, 1700.0, 2200.0, 2996.0, 4000.0, 6000.0, 7946.0]
HV 16A | HV 16A | 16 | 0 | [10.0, 0.352, 0.164, 0.1, 0.0649, 0.0342, 0.01] | [10.0, 2.34, 0.722, 0.181, 0.1, 0.055, 0.0296, 0.01] | 0 | [48.0, 60.0, 65.0, 71.0, 80.0, 100.0, 162.0] | [96.0, 110.0, 125.0, 150.0, 168.0, 200.0, 250.0, 398.0]
HV 200A | HV 200A | 200 | 0 | [10.0, 4.267, 1.21, 0.403, 0.1, 0.058, 0.022, 0.01] | [10.0, 3.73, 1.654, 0.328, 0.1, 0.0531, 0.019, 0.01] | 0 | [600.0, 700.0, 900.0, 1150.0, 1665.0, 2000.0, 3000.0, 4313.0] | [1200.0, 1500.0, 1800.0, 2700.0, 3960.0, 5000.0, 7500.0, 10620.0]
HV 20A | HV 20A | 20 | 0 | [10.0, 1.3, 0.3, 0.155, 0.1, 0.0555, 0.023, 0.01] | [10.0, 1.3, 0.161, 0.1, 0.0611, 0.0399, 0.0141, 0.01] | 0 | [60.0, 70.0, 80.0, 87.0, 94.0, 110.0, 150.0, 216.0] | [120.0, 150.0, 200.0, 223.0, 260.0, 300.0, 450.0, 532.0]
HV 25A | HV 25A | 25 | 0 | [10.0, 2.512, 0.833, 0.299, 0.1, 0.0372, 0.0223, 0.01] | [10.0, 3.125, 0.597, 0.198, 0.1, 0.0378, 0.022, 0.01] | 0 | [75.0, 82.0, 90.0, 100.0, 124.0, 170.0, 200.0, 289.0] | [150.0, 170.0, 210.0, 250.0, 294.0, 400.0, 500.0, 711.0]
HV 31.5A | HV 31.5A | 31.5 | 0 | [10.0, 2.34, 0.722, 0.181, 0.1, 0.055, 0.0296, 0.01] | [10.0, 2.84, 0.368, 0.164, 0.1, 0.0621, 0.0378, 0.0195, 0.01] | 0 | [95.0, 110.0, 125.0, 150.0, 165.0, 200.0, 250.0, 390.0] | [189.0, 220.0, 300.0, 350.0, 393.0, 450.0, 530.0, 700.0, 960.0]
HV 40A | HV 40A | 40 | 0 | [10.0, 1.3, 0.161, 0.1, 0.0611, 0.0399, 0.0141, 0.01] | [10.0, 2.05, 0.369, 0.198, 0.1, 0.051, 0.0298, 0.01] | 0 | [120.0, 150.0, 200.0, 223.0, 260.0, 300.0, 450.0, 532.0] | [240.0, 300.0, 400.0, 450.0, 530.0, 650.0, 800.0, 1311.0]
HV 50A | HV 50A | 50 | 0 | [10.0, 3.215, 0.597, 0.198, 0.1, 0.0378, 0.022, 0.01] | [10.0, 3.64, 0.854, 0.281, 0.1, 0.0531, 0.022, 0.01] | 0 | [150.0, 170.0, 210.0, 250.0, 294.0, 400.0, 500.0, 711.0] | [300.0, 350.0, 450.0, 550.0, 700.0, 850.0, 1200.0, 1752.0]
HV 6.3A | HV 6.3A | 6.3 | 0 | [10.0, 1.39, 0.344, 0.168, 0.1, 0.056, 0.0263, 0.01] | [10.0, 1.711, 0.516, 0.198, 0.1, 0.0634, 0.0303, 0.01] | 0 | [19.0, 19.5, 20.4, 20.8, 22.0, 25.0, 32.0, 48.0] | [38.0, 40.0, 43.0, 48.0, 53.0, 60.0, 75.0, 118.0]
HV 63A | HV 63A | 63 | 0 | [10.0, 2.84, 0.368, 0.164, 0.1, 0.0621, 0.0378, 0.0195, 0.01] | [10.0, 1.82, 0.344, 0.1, 0.0467, 0.0269, 0.01] | 0 | [189.0, 220.0, 300.0, 350.0, 393.0, 450.0, 530.0, 700.0, 961.0] | [378.0, 500.0, 700.0, 934.0, 1200.0, 1500.0, 2366.0]
HV 80A | HV 80A | 80 | 0 | [10.0, 2.05, 0.369, 0.198, 0.1, 0.051, 0.0298, 0.01] | [10.0, 4.15, 1.03, 0.198, 0.1, 0.051, 0.0172, 0.01] | 0 | [240.0, 300.0, 400.0, 450.0, 530.0, 650.0, 800.0, 1311.0] | [480.0, 550.0, 700.0, 1000.0, 1260.0, 1600.0, 2500.0, 3227.0]
Siemens NH-1-100 | Siemens NH-1-100 | 100 | [5400.0, 2000.0, 400.0, 20.0, 1.0, 0.2, 0.012, 0.004] | 0 | 0 | [150.0, 190.0, 250.0, 430.0, 900.0, 1250.0, 2700.0, 3600.0] | 0 | 0
Siemens NH-1-125 | Siemens NH-1-125 | 125 | [4800.0, 120.0, 7.0, 0.1, 0.004] | 0 | 0 | [180.0, 400.0, 740.0, 2000.0, 4250.0] | 0 | 0
Siemens NH-1-16 | Siemens NH-1-16 | 16 | [4000.0, 400.0, 2.0, 0.1, 0.04, 0.01] | 0 | 0 | [26.0, 35.0, 75.0, 150.0, 200.0, 300.0] | 0 | 0
Siemens NH-1-160 | Siemens NH-1-160 | 160 | [4800.0, 120.0, 7.0, 0.1, 0.004] | 0 | 0 | [210.0, 500.0, 900.0, 2300.0, 5000.0] | 0 | 0
Siemens NH-1-25 | Siemens NH-1-25 | 25 | [4000.0, 1000.0, 10.0, 0.2, 0.02, 0.01] | 0 | 0 | [40.0, 50.0, 100.0, 210.0, 400.0, 500.0] | 0 | 0
Siemens NH-1-50 | Siemens NH-1-50 | 50 | [4000.0, 40.0, 4.0, 1.0, 0.02, 0.01] | 0 | 0 | [86.0, 200.0, 300.0, 400.0, 1000.0, 1280.0] | 0 | 0
Siemens NH-1-63 | Siemens NH-1-63 | 63 | [4000.0, 100.0, 10.0, 2.0, 0.04, 0.01] | 0 | 0 | [100.0, 200.0, 300.0, 400.0, 1000.0, 1500.0] | 0 | 0
Siemens NH-1-80 | Siemens NH-1-80 | 80 | [4800.0, 120.0, 7.0, 0.1, 0.01] | 0 | 0 | [150.58, 250.0, 450.0, 1150.0, 2470.0] | 0 | 0
Siemens NH-2-1000 | Siemens NH-2-1000 | 1000 | [4800.0, 120.0, 7.0, 0.1, 0.004] | 0 | 0 | [1900.0, 3500.0, 8400.0, 24000.0, 52000.0] | 0 | 0
Siemens NH-2-200 | Siemens NH-2-200 | 200 | [4800.0, 120.0, 7.0, 0.1, 0.004] | 0 | 0 | [280.0, 650.0, 1200.0, 3000.0, 7000.0] | 0 | 0
Siemens NH-2-224 | Siemens NH-2-224 | 224 | [4800.0, 120.0, 7.0, 0.2, 0.04, 0.004] | 0 | 0 | [400.0, 750.0, 1453.0, 3025.0, 4315.0, 7600.0] | 0 | 0
Siemens NH-2-250 | Siemens NH-2-250 | 250 | [4800.0, 120.0, 7.0, 0.1, 0.004] | 0 | 0 | [450.0, 800.0, 1650.0, 4000.0, 8500.0] | 0 | 0
Siemens NH-2-315 | Siemens NH-2-315 | 315 | [4800.0, 120.0, 7.0, 0.1, 0.004] | 0 | 0 | [550.0, 920.0, 1900.0, 5000.0, 11000.0] | 0 | 0
Siemens NH-2-355 | Siemens NH-2-355 | 355 | [4800.0, 120.0, 6.0, 0.1, 0.004] | 0 | 0 | [650.0, 1116.27, 2350.0, 5840.0, 12790.0] | 0 | 0
Siemens NH-2-400 | Siemens NH-2-400 | 400 | [4800.0, 120.0, 7.0, 0.1, 0.004] | 0 | 0 | [720.0, 1350.0, 2800.0, 6500.0, 15000.0] | 0 | 0
Siemens NH-2-425 | Siemens NH-2-425 | 425 | [4800.0, 120.0, 7.0, 0.1, 0.004] | 0 | 0 | [850.0, 1500.0, 3050.0, 7500.0, 16500.0] | 0 | 0
Siemens NH-2-630 | Siemens NH-2-630 | 630 | [4800.0, 120.0, 7.0, 0.1, 0.004] | 0 | 0 | [1200.0, 2000.0, 4800.0, 12000.0, 26000.0] | 0 | 0

## res_bus
| vm_pu | va_degree | p_mw | q_mvar
0 | 0.98216 | -0.34153 | 0.0015587 | 0.00039065
1 | 0.98261 | -0.33269 | 0.0048481 | 0.0012151
2 | 0.98195 | -0.34545 | 0.0037899 | 0.00094984
3 | 0.98294 | -0.32633 | 0 | 0
4 | 0.98171 | -0.35027 | 0.0013006 | 0.00032597
5 | 0.98328 | -0.31966 | 0.002566 | 0.0006431
6 | 0.98081 | -0.36758 | 0 | 0
7 | 0.9836 | -0.31364 | 0.0025175 | 0.00063094
8 | 0.97947 | -0.39365 | 0.0058447 | 0.0014648
9 | 0.97778 | -0.42676 | 0.0087066 | 0.0021821
10 | 0.97559 | -0.4696 | 0 | 0
11 | 0.97417 | -0.49743 | 0.0073445 | 0.0018407
12 | 0.97486 | -0.48403 | 0.0067746 | 0.0016979
13 | 0.97325 | -0.51572 | 0.0047194 | 0.0011828
14 | 0.97263 | -0.52791 | 0.007129 | 0.0017867
15 | 0.97217 | -0.53687 | 0.001208 | 0.00030275
16 | 0.98656 | -0.25818 | 0.0015186 | 0.0003806
17 | 0.98659 | -0.2576 | 0 | 0
18 | 0.97163 | -0.54751 | 0.0060614 | 0.0015191
19 | 0.97158 | -0.54853 | 0.0042511 | 0.0010654
20 | 0.971 | -0.56012 | 0.0026836 | 0.00067259
21 | 0.9709 | -0.56209 | 0.0038693 | 0.00096975
22 | 0.99077 | -0.17652 | 0.0040424 | 0.0010131
23 | 0.99205 | -0.15184 | 0.0045031 | 0.0011286
24 | 0.99061 | -0.17962 | 0.0050444 | 0.0012643
25 | 0.99287 | -0.13602 | 0 | 0
26 | 0.98955 | -0.20012 | 0.0048077 | 0.0012049
27 | 0.9935 | -0.12378 | 0.0045963 | 0.001152
28 | 0.99274 | -0.1384 | 0.0038072 | 0.00095418
29 | 0.98907 | -0.20933 | 0.0043916 | 0.0011006
30 | 0.99597 | -0.076326 | 0.0043249 | 0.0010839
31 | 0.99271 | -0.13903 | 0.0041335 | 0.001036
32 | 0.98852 | -0.21995 | 0.0043596 | 0.0010926
33 | 0.98706 | -0.24833 | 0.0019148 | 0.0004799
34 | 0.98711 | -0.24741 | 0.017086 | 0.0042821
35 | 0.98687 | -0.25216 | 0.0020179 | 0.00050574
36 | 0.98813 | -0.22759 | 0.0048275 | 0.0012099
37 | 0.9849 | -0.29038 | 0 | 0
38 | 0.98344 | -0.3189 | 0.010906 | 0.0027333
39 | 0.97065 | -0.56696 | 0.001233 | 0.00030901
40 | 0.97042 | -0.57153 | 0.0058746 | 0.0014723
41 | 0.97041 | -0.5718 | 0.0033616 | 0.00084249
42 | 0.97016 | -0.57665 | 0 | 0
43 | 0.9701 | -0.57787 | 0.0033097 | 0.00082949
44 | 0.97002 | -0.57938 | 0.0067076 | 0.0016811
45 | 0.99708 | -0.055129 | 0 | 0
46 | 0.98329 | -0.32179 | 0 | 0
47 | 0.9984 | -0.03012 | 0.0029309 | 0.00073455
48 | 0.99618 | -0.072134 | 0.0051392 | 0.001288
49 | 1 | 0 | -0.59287 | -0.15197
50 | 0.99545 | -0.086066 | 0.0038921 | 0.00097546
51 | 0.99862 | -0.025954 | 0.0050091 | 0.0012554
52 | 0.99521 | -0.09053 | 0 | 0
53 | 0.9884 | -0.22097 | 0.0073512 | 0.0018424
54 | 0.98853 | -0.21831 | 0 | 0
55 | 0.99798 | -0.038167 | 0 | 0
56 | 0.99672 | -0.062031 | 0 | 0
57 | 0.98783 | -0.23187 | 0 | 0
58 | 0.98904 | -0.2086 | 0.0010639 | 0.00026663
59 | 0.9964 | -0.067981 | 0.0028503 | 0.00071435
60 | 0.98893 | -0.21039 | 0 | 0
61 | 0.99001 | -0.18979 | 0.0051005 | 0.0012783
62 | 0.98865 | -0.21594 | 0.016587 | 0.0041571
63 | 0.98757 | -0.23682 | 0.0019428 | 0.00048691
64 | 0.98928 | -0.20402 | 0.0010846 | 0.00027183
65 | 0.99455 | -0.10331 | 0.012795 | 0.0032067
66 | 0.99111 | -0.16868 | 0.0053108 | 0.001331
67 | 0.98692 | -0.24916 | 0 | 0
68 | 0.98671 | -0.25349 | 0.0024429 | 0.00061224
69 | 0.98984 | -0.19327 | 0.0025593 | 0.00064142
70 | 0.9863 | -0.26128 | 0.002886 | 0.00072329
71 | 0.99426 | -0.10886 | 0.0023871 | 0.00059826
72 | 0.99292 | -0.13422 | 0 | 0
73 | 0.99184 | -0.15496 | 0.0022382 | 0.00056094
74 | 0.9929 | -0.13469 | 0.0038444 | 0.00096349
75 | 0.99095 | -0.17196 | 0.0023588 | 0.00059117
76 | 0.99289 | -0.13488 | 0.0023385 | 0.00058608
77 | 0.99071 | -0.17662 | 0.0027577 | 0.00069115
78 | 0.99007 | -0.1888 | 0.0022817 | 0.00057184
79 | 0.98195 | -0.34595 | 0 | 0
80 | 0.98131 | -0.35841 | 0.0034234 | 0.00085798
81 | 0.98223 | -0.3405 | 0.002052 | 0.00051427
82 | 0.98076 | -0.36915 | 0.0038822 | 0.00097298
83 | 0.98079 | -0.36854 | 0.0065184 | 0.0016337
84 | 0.97052 | -0.56945 | 0.022683 | 0.005685
85 | 0.97066 | -0.56656 | 0 | 0
86 | 0.97079 | -0.56401 | 0 | 0
87 | 0.97188 | -0.54247 | 0.010818 | 0.0027112
88 | 0.97065 | -0.56689 | 0.012979 | 0.0032528
89 | 0.97391 | -0.50253 | 0 | 0
90 | 0.97423 | -0.49615 | 0 | 0
91 | 0.97337 | -0.5131 | 0.00024931 | 6.2483e-05
92 | 0.97233 | -0.53356 | 0 | 0
93 | 0.97463 | -0.48833 | 0 | 0
94 | 0.97483 | -0.48433 | 0.00043306 | 0.00010854
95 | 0.9745 | -0.49079 | 0 | 0
96 | 0.97449 | -0.49099 | 0.00046684 | 0.000117
97 | 0.97347 | -0.51112 | 0.0046252 | 0.0011592
98 | 0.97509 | -0.47935 | 0 | 0
99 | 0.97639 | -0.45374 | 0.0089027 | 0.0022312
100 | 0.97169 | -0.54627 | 0.025659 | 0.0064309
101 | 0.97437 | -0.49347 | 0.010335 | 0.0025901
102 | 0.97705 | -0.44076 | 0 | 0
103 | 0.98571 | -0.27242 | 0 | 0
104 | 0.98396 | -0.3062 | 0 | 0
105 | 0.99443 | -0.10535 | 0.0026528 | 0.00066486
106 | 0.98188 | -0.34657 | 0 | 0
107 | 0.98337 | -0.31777 | 0.0021656 | 0.00054275
108 | 0.98676 | -0.25232 | 0.005359 | 0.0013431
109 | 0.98665 | -0.25428 | 0.0054559 | 0.0013674
110 | 0.99144 | -0.16239 | 0.0051347 | 0.0012869
111 | 0.99328 | -0.12722 | 0.0051138 | 0.0012816
112 | 0.97998 | -0.38379 | 0.0078162 | 0.0019589
113 | 0.98126 | -0.35865 | 0.032232 | 0.008078
114 | 0.97412 | -0.49836 | 0.0075566 | 0.0018939
115 | 0.98306 | -0.32385 | 0.0063616 | 0.0015944
116 | 0.97969 | -0.3893 | 0.0089153 | 0.0022344
117 | 0.97938 | -0.39524 | 0.0090715 | 0.0022735
118 | 0.98112 | -0.36145 | 0.0073418 | 0.00184
119 | 0.97803 | -0.42166 | 0 | 0
120 | 0.98287 | -0.32768 | 0.0055003 | 0.0013785
121 | 0.98276 | -0.32967 | 0.0046507 | 0.0011656
122 | 0.97982 | -0.38687 | 0.004637 | 0.0011621
123 | 0.97511 | -0.47922 | 0.0064406 | 0.0016142
124 | 0.97559 | -0.46979 | 0.0024818 | 0.000622
125 | 0.975 | -0.48153 | 0 | 0
126 | 0.97608 | -0.4602 | 0.0019246 | 0.00048235
127 | 0.97457 | -0.49002 | 0 | 0
128 | 0.97609 | -0.46001 | 0.0060113 | 0.0015066
129 | 0.97441 | -0.49301 | 0.0058378 | 0.0014631
130 | 0.9769 | -0.44411 | 0.0031495 | 0.00078933
131 | 0.97428 | -0.49566 | 0.005907 | 0.0014804
132 | 0.9779 | -0.42434 | 0.0030861 | 0.00077344
133 | 0.97871 | -0.40862 | 0.0012254 | 0.0003071
134 | 0.97863 | -0.41007 | 0.00085616 | 0.00021457
135 | 0.98309 | -0.32583 | 0.0041236 | 0.0010335
136 | 0.99176 | -0.15623 | 0.0053887 | 0.0013505
137 | 0.98433 | -0.29936 | 0 | 0
138 | 0.98576 | -0.27173 | 0.0012182 | 0.0003053
139 | 0.98542 | -0.27844 | 0 | 0
140 | 0.9852 | -0.28273 | 0.001216 | 0.00030475
141 | 0.98519 | -0.28275 | 0.0024482 | 0.00061357
142 | 0.98327 | -0.32015 | 0.0065617 | 0.0016445
143 | 0.98512 | -0.28419 | 0.002859 | 0.00071653
144 | 0.98265 | -0.33226 | 0.0041713 | 0.0010454
145 | 0.98506 | -0.28539 | 0.001103 | 0.00027644
146 | 0.98506 | -0.28541 | 0.0022406 | 0.00056155
147 | 0.98501 | -0.28627 | 0.0022168 | 0.00055558
148 | 0.98107 | -0.36319 | 0.0026888 | 0.00067388
149 | 0.99998 | 149.9956 | 0 | 0

## res_line
| p_from_mw | q_from_mvar | p_to_mw | q_to_mvar | pl_mw | ql_mvar | i_from_ka | i_to_ka | i_ka | vm_from_pu | va_from_degree | vm_to_pu | va_to_degree | loading_percent
0 | -0.086398 | -0.021908 | 0.086434 | 0.021931 | 3.6733e-05 | 2.2353e-05 | 0.13099 | 0.13099 | 0.13099 | 0.98216 | -0.34153 | 0.98261 | -0.33269 | 8.9965
1 | 0.084839 | 0.021518 | -0.084823 | -0.021508 | 1.5987e-05 | 9.7098e-06 | 0.12863 | 0.12863 | 0.12863 | 0.98216 | -0.34153 | 0.98195 | -0.34545 | 8.8343
2 | -0.091283 | -0.023146 | 0.09131 | 0.023163 | 2.7903e-05 | 1.7069e-05 | 0.13833 | 0.13833 | 0.13833 | 0.98261 | -0.33269 | 0.98294 | -0.32633 | 9.5007
3 | 0.081033 | 0.020558 | -0.081014 | -0.020547 | 1.8783e-05 | 1.135e-05 | 0.12288 | 0.12288 | 0.12288 | 0.98195 | -0.34545 | 0.98171 | -0.35027 | 8.4399
4 | -0.09131 | -0.023163 | 0.09134 | 0.023181 | 2.9296e-05 | 1.7921e-05 | 0.13833 | 0.13833 | 0.13833 | 0.98294 | -0.32633 | 0.98328 | -0.31966 | 9.5006
5 | 0.079714 | 0.020221 | -0.079647 | -0.02018 | 6.6265e-05 | 4.1035e-05 | 0.12091 | 0.12091 | 0.12091 | 0.98171 | -0.35027 | 0.98081 | -0.36758 | 11.0726
6 | -0.093906 | -0.023824 | 0.093933 | 0.02384 | 2.7204e-05 | 1.6682e-05 | 0.14221 | 0.14221 | 0.14221 | 0.98328 | -0.31966 | 0.9836 | -0.31364 | 9.7673
7 | 0.079647 | 0.02018 | -0.079548 | -0.020116 | 9.9642e-05 | 6.3542e-05 | 0.12091 | 0.12091 | 0.12091 | 0.98081 | -0.36758 | 0.97947 | -0.39365 | 33.218
8 | -0.09645 | -0.024471 | 0.096517 | 0.024512 | 6.6315e-05 | 4.0756e-05 | 0.14602 | 0.14602 | 0.14602 | 0.9836 | -0.31364 | 0.98433 | -0.29936 | 10.0289
9 | 0.073703 | 0.018651 | -0.073586 | -0.018577 | 0.00011689 | 7.4497e-05 | 0.11203 | 0.11203 | 0.11203 | 0.97947 | -0.39365 | 0.97778 | -0.42676 | 30.7787
10 | 0.06488 | 0.016395 | -0.064747 | -0.01631 | 0.00013296 | 8.4641e-05 | 0.098784 | 0.098785 | 0.098785 | 0.97778 | -0.42676 | 0.97559 | -0.4696 | 27.1386
11 | 0.064747 | 0.01631 | -0.064702 | -0.016282 | 4.4653e-05 | 2.8426e-05 | 0.098785 | 0.098785 | 0.098785 | 0.97559 | -0.4696 | 0.97486 | -0.48403 | 27.1386
12 | -0.05789 | -0.01456 | 0.057927 | 0.014584 | 3.7066e-05 | 2.3565e-05 | 0.088444 | 0.088444 | 0.088444 | 0.97417 | -0.49743 | 0.97486 | -0.48403 | 24.2978
13 | 0.050546 | 0.01272 | -0.050502 | -0.012692 | 4.4138e-05 | 2.8003e-05 | 0.077225 | 0.077226 | 0.077226 | 0.97417 | -0.49743 | 0.97325 | -0.51572 | 21.2158
14 | 0.045782 | 0.011509 | -0.045756 | -0.011492 | 2.6636e-05 | 1.6867e-05 | 0.07001 | 0.07001 | 0.07001 | 0.97325 | -0.51572 | 0.97263 | -0.52791 | 19.2335
15 | 0.038627 | 0.0097052 | -0.03861 | -0.0096948 | 1.6509e-05 | 1.0409e-05 | 0.059104 | 0.059104 | 0.059104 | 0.97263 | -0.52791 | 0.97217 | -0.53687 | 16.2372
16 | 0.037402 | 0.009392 | -0.037383 | -0.00938 | 1.8989e-05 | 1.1961e-05 | 0.057255 | 0.057255 | 0.057255 | 0.97217 | -0.53687 | 0.97163 | -0.54751 | 15.7293
17 | -0.0015186 | -0.0003806 | 0.0015186 | 0.00038035 | 4.2221e-08 | -2.4702e-07 | 0.0022905 | 0.0022904 | 0.0022905 | 0.98656 | -0.25818 | 0.98659 | -0.2576 | 0.62926
18 | 0.015075 | 0.0037918 | -0.015052 | -0.0037783 | 2.3572e-05 | 1.3537e-05 | 0.022742 | 0.022742 | 0.022742 | 0.98659 | -0.2576 | 0.9849 | -0.29038 | 6.2479
19 | -0.016594 | -0.0041721 | 0.016598 | 0.0041747 | 4.3123e-06 | 2.5255e-06 | 0.025032 | 0.025032 | 0.025032 | 0.98659 | -0.2576 | 0.98687 | -0.25216 | 6.877
20 | 0.031322 | 0.0078609 | -0.03132 | -0.00786 | 1.5155e-06 | 9.4815e-07 | 0.047972 | 0.047972 | 0.047972 | 0.97163 | -0.54751 | 0.97158 | -0.54853 | 13.1791
21 | 0.027069 | 0.0067945 | -0.027054 | -0.0067852 | 1.4952e-05 | 9.2822e-06 | 0.041461 | 0.041461 | 0.041461 | 0.97158 | -0.54853 | 0.971 | -0.56012 | 11.3905
22 | 0.024371 | 0.0061127 | -0.024368 | -0.0061112 | 2.29e-06 | 1.4114e-06 | 0.037349 | 0.037349 | 0.037349 | 0.971 | -0.56012 | 0.9709 | -0.56209 | 10.2606
23 | 0.020499 | 0.0051415 | -0.020494 | -0.0051386 | 4.7614e-06 | 2.8883e-06 | 0.031418 | 0.031419 | 0.031419 | 0.9709 | -0.56209 | 0.97065 | -0.56696 | 8.6315
24 | -0.065256 | -0.016433 | 0.065333 | 0.016482 | 7.7105e-05 | 4.9071e-05 | 0.098034 | 0.098034 | 0.098034 | 0.99077 | -0.17652 | 0.99205 | -0.15184 | 26.9325
25 | 0.061214 | 0.01542 | -0.061204 | -0.015414 | 9.0797e-06 | 5.7741e-06 | 0.091963 | 0.091963 | 0.091963 | 0.99077 | -0.17652 | 0.99061 | -0.17962 | 25.2646
26 | -0.069836 | -0.01761 | 0.069889 | 0.017644 | 5.2914e-05 | 3.3699e-05 | 0.10479 | 0.10479 | 0.10479 | 0.99205 | -0.15184 | 0.99287 | -0.13602 | 28.7881
27 | 0.05616 | 0.01415 | -0.056105 | -0.014115 | 5.5018e-05 | 3.4947e-05 | 0.084386 | 0.084386 | 0.084386 | 0.99061 | -0.17962 | 0.98955 | -0.20012 | 23.183
28 | -0.077831 | -0.019635 | 0.077876 | 0.019664 | 4.5647e-05 | 2.9098e-05 | 0.11669 | 0.11669 | 0.11669 | 0.99287 | -0.13602 | 0.9935 | -0.12378 | 32.058
29 | 0.0079418 | 0.0019905 | -0.0079409 | -0.0019901 | 9.0085e-07 | 3.5727e-07 | 0.011902 | 0.011903 | 0.011903 | 0.99287 | -0.13602 | 0.99274 | -0.1384 | 3.2699
30 | 0.051297 | 0.01291 | -0.051275 | -0.012895 | 2.2566e-05 | 1.4312e-05 | 0.077156 | 0.077156 | 0.077156 | 0.98955 | -0.20012 | 0.98907 | -0.20933 | 21.1968
31 | -0.082473 | -0.020816 | 0.082661 | 0.020935 | 0.00018791 | 0.00011984 | 0.12358 | 0.12357 | 0.12358 | 0.9935 | -0.12378 | 0.99597 | -0.076326 | 33.9492
32 | 0.0041337 | 0.0010359 | -0.0041335 | -0.001036 | 1.2403e-07 | -3.2012e-08 | 0.0061959 | 0.0061959 | 0.0061959 | 0.99274 | -0.1384 | 0.99271 | -0.13903 | 1.7022
33 | 0.046883 | 0.011795 | -0.046859 | -0.01178 | 2.3766e-05 | 1.5047e-05 | 0.070549 | 0.07055 | 0.07055 | 0.98907 | -0.20933 | 0.98852 | -0.21995 | 19.3817
34 | -0.086986 | -0.022019 | 0.087074 | 0.022076 | 8.8613e-05 | 5.653e-05 | 0.13004 | 0.13004 | 0.13004 | 0.99597 | -0.076326 | 0.99708 | -0.055129 | 35.7243
35 | 0.0425 | 0.010687 | -0.042484 | -0.010677 | 1.5513e-05 | 9.7991e-06 | 0.063987 | 0.063987 | 0.063987 | 0.98852 | -0.21995 | 0.98813 | -0.22759 | 17.5789
36 | -0.020534 | -0.0051623 | 0.020535 | 0.0051629 | 9.0488e-07 | 5.4694e-07 | 0.030961 | 0.030961 | 0.030961 | 0.98706 | -0.24833 | 0.98711 | -0.24741 | 8.5059
37 | 0.018619 | 0.0046824 | -0.018616 | -0.0046804 | 3.401e-06 | 2.0296e-06 | 0.028075 | 0.028075 | 0.028075 | 0.98706 | -0.24833 | 0.98687 | -0.25216 | 7.7129
38 | -0.037621 | -0.009445 | 0.037657 | 0.0094674 | 3.5595e-05 | 2.2403e-05 | 0.056718 | 0.056717 | 0.056718 | 0.98711 | -0.24741 | 0.98813 | -0.22759 | 15.5817
39 | 0.015052 | 0.0037783 | -0.015031 | -0.0037665 | 2.0448e-05 | 1.1747e-05 | 0.022742 | 0.022743 | 0.022743 | 0.9849 | -0.29038 | 0.98344 | -0.3189 | 6.2481
40 | 0.0041249 | 0.0010332 | -0.0041244 | -0.0010333 | 5.6665e-07 | -1.2949e-07 | 0.0062411 | 0.0062413 | 0.0062413 | 0.98344 | -0.3189 | 0.98329 | -0.32179 | 1.7146
41 | 0.019261 | 0.0048296 | -0.019257 | -0.0048271 | 4.1903e-06 | 2.5234e-06 | 0.029528 | 0.029528 | 0.029528 | 0.97065 | -0.56696 | 0.97042 | -0.57153 | 8.1122
42 | 0.013382 | 0.0033548 | -0.013382 | -0.0033547 | 1.7549e-07 | 9.8586e-08 | 0.02052 | 0.02052 | 0.02052 | 0.97042 | -0.57153 | 0.97041 | -0.5718 | 5.6375
43 | 0.010021 | 0.0025122 | -0.010018 | -0.002511 | 2.3124e-06 | 1.1574e-06 | 0.015366 | 0.015366 | 0.015366 | 0.97041 | -0.5718 | 0.97016 | -0.57665 | 4.2214
44 | 0.010018 | 0.002511 | -0.010018 | -0.0025107 | 5.8243e-07 | 2.9153e-07 | 0.015366 | 0.015366 | 0.015366 | 0.97016 | -0.57665 | 0.9701 | -0.57787 | 4.2214
45 | 0.0067081 | 0.0016812 | -0.0067076 | -0.0016811 | 4.8354e-07 | 1.5911e-07 | 0.010289 | 0.010289 | 0.010289 | 0.9701 | -0.57787 | 0.97002 | -0.57938 | 2.8268
46 | -0.38742 | -0.099214 | 0.38789 | 0.099514 | 0.00047 | 0.00030002 | 0.57893 | 0.57893 | 0.57893 | 0.99708 | -0.055129 | 0.9984 | -0.03012 | 39.7617
47 | 0.30035 | 0.077139 | -0.3001 | -0.076981 | 0.00024775 | 0.00015788 | 0.44889 | 0.44889 | 0.44889 | 0.99708 | -0.055129 | 0.99618 | -0.072134 | 30.8306
48 | 0.0041244 | 0.0010333 | -0.0041236 | -0.0010335 | 7.9474e-07 | -1.8131e-07 | 0.0062413 | 0.0062415 | 0.0062415 | 0.98329 | -0.32179 | 0.98309 | -0.32583 | 1.7147
49 | -0.39082 | -0.10025 | 0.39139 | 0.10061 | 0.0005719 | 0.00036508 | 0.5833 | 0.5833 | 0.5833 | 0.9984 | -0.03012 | 1 | 0 | 40.0616
50 | 0.29496 | 0.075693 | -0.29476 | -0.075566 | 0.00019926 | 0.00012696 | 0.44122 | 0.44122 | 0.44122 | 0.99618 | -0.072134 | 0.99545 | -0.086066 | 30.3034
51 | 0.19982 | 0.051356 | -0.19957 | -0.051197 | 0.00025161 | 0.00015945 | 0.29779 | 0.29779 | 0.29779 | 1 | 0 | 0.99862 | -0.025954 | 20.4527
52 | 0.29087 | 0.07459 | -0.29081 | -0.07455 | 6.2956e-05 | 4.0107e-05 | 0.4354 | 0.4354 | 0.4354 | 0.99545 | -0.086066 | 0.99521 | -0.09053 | 29.9038
53 | 0.19456 | 0.049941 | -0.19445 | -0.049868 | 0.00011524 | 7.2993e-05 | 0.29033 | 0.29033 | 0.29033 | 0.99862 | -0.025954 | 0.99798 | -0.038167 | 19.9401
54 | 0.29081 | 0.07455 | -0.2906 | -0.074417 | 0.00020877 | 0.000133 | 0.4354 | 0.4354 | 0.4354 | 0.99521 | -0.09053 | 0.99443 | -0.10535 | 29.9039
55 | -0.0073512 | -0.0018424 | 0.0073521 | 0.0018427 | 9.3329e-07 | 3.3683e-07 | 0.011067 | 0.011067 | 0.011067 | 0.9884 | -0.22097 | 0.98853 | -0.21831 | 3.0404
56 | 0.147 | 0.037394 | -0.14691 | -0.037334 | 9.5969e-05 | 6.035e-05 | 0.22148 | 0.22148 | 0.22148 | 0.98853 | -0.21831 | 0.98783 | -0.23187 | 15.2113
57 | -0.15435 | -0.039237 | 0.15443 | 0.039282 | 7.2248e-05 | 4.5508e-05 | 0.23254 | 0.23254 | 0.23254 | 0.98853 | -0.21831 | 0.98904 | -0.2086 | 15.9714
58 | 0.19445 | 0.049868 | -0.19422 | -0.049726 | 0.00022477 | 0.00014237 | 0.29033 | 0.29033 | 0.29033 | 0.99798 | -0.038167 | 0.99672 | -0.062031 | 19.9401
59 | 0.19422 | 0.049726 | -0.19416 | -0.049691 | 5.5954e-05 | 3.5442e-05 | 0.29033 | 0.29033 | 0.29033 | 0.99672 | -0.062031 | 0.9964 | -0.067981 | 19.9401
60 | 0.14691 | 0.037334 | -0.14687 | -0.037312 | 3.5043e-05 | 2.2038e-05 | 0.22148 | 0.22148 | 0.22148 | 0.98783 | -0.23187 | 0.98757 | -0.23682 | 15.2113
61 | -0.15549 | -0.039549 | 0.15553 | 0.039571 | 3.4259e-05 | 2.1584e-05 | 0.23414 | 0.23414 | 0.23414 | 0.98904 | -0.2086 | 0.98928 | -0.20402 | 16.0813
62 | 0.19131 | 0.048976 | -0.19099 | -0.048769 | 0.00032676 | 0.00020691 | 0.28607 | 0.28607 | 0.28607 | 0.9964 | -0.067981 | 0.99455 | -0.10331 | 19.6478
63 | -0.2605 | -0.066335 | 0.26076 | 0.0665 | 0.00025898 | 0.00016483 | 0.39234 | 0.39234 | 0.39234 | 0.98893 | -0.21039 | 0.99001 | -0.18979 | 26.9465
64 | 0.2605 | 0.066335 | -0.26043 | -0.066291 | 6.9759e-05 | 4.4398e-05 | 0.39234 | 0.39234 | 0.39234 | 0.98893 | -0.21039 | 0.98865 | -0.21594 | 26.9465
65 | -0.26586 | -0.067778 | 0.26613 | 0.067951 | 0.00027129 | 0.0001727 | 0.40001 | 0.40001 | 0.40001 | 0.99001 | -0.18979 | 0.99111 | -0.16868 | 27.473
66 | 0.24384 | 0.062133 | -0.24345 | -0.061885 | 0.00039015 | 0.00024812 | 0.36738 | 0.36738 | 0.36738 | 0.98865 | -0.21594 | 0.98692 | -0.24916 | 25.2319
67 | 0.14493 | 0.036825 | -0.14481 | -0.036752 | 0.00011622 | 7.3054e-05 | 0.21855 | 0.21855 | 0.21855 | 0.98757 | -0.23682 | 0.98671 | -0.25349 | 15.0103
68 | -0.15661 | -0.039842 | 0.15669 | 0.039894 | 8.1234e-05 | 5.1189e-05 | 0.23578 | 0.23577 | 0.23578 | 0.98928 | -0.20402 | 0.98984 | -0.19327 | 16.1933
69 | 0.17819 | 0.045563 | -0.17814 | -0.045532 | 4.7774e-05 | 3.0204e-05 | 0.26693 | 0.26693 | 0.26693 | 0.99455 | -0.10331 | 0.99426 | -0.10886 | 18.3331
70 | -0.27144 | -0.069282 | 0.27152 | 0.069334 | 8.2501e-05 | 5.2528e-05 | 0.40798 | 0.40798 | 0.40798 | 0.99111 | -0.16868 | 0.99144 | -0.16239 | 28.0206
71 | 0.010817 | 0.0027114 | -0.010815 | -0.0027105 | 1.6308e-06 | 8.3483e-07 | 0.016309 | 0.016309 | 0.016309 | 0.98692 | -0.24916 | 0.98676 | -0.25232 | 4.4806
72 | 0.23264 | 0.059174 | -0.23238 | -0.059008 | 0.00026045 | 0.00016554 | 0.35107 | 0.35107 | 0.35107 | 0.98692 | -0.24916 | 0.98571 | -0.27242 | 24.1118
73 | 0.14237 | 0.03614 | -0.14232 | -0.036106 | 5.3354e-05 | 3.3517e-05 | 0.21487 | 0.21487 | 0.21487 | 0.98671 | -0.25349 | 0.9863 | -0.26128 | 14.7573
74 | -0.15925 | -0.040535 | 0.15928 | 0.040557 | 3.4326e-05 | 2.164e-05 | 0.23962 | 0.23962 | 0.23962 | 0.98984 | -0.19327 | 0.99007 | -0.1888 | 16.4576
75 | 0.13943 | 0.035383 | -0.13936 | -0.035339 | 7.0045e-05 | 4.3969e-05 | 0.21051 | 0.21051 | 0.21051 | 0.9863 | -0.26128 | 0.98576 | -0.27173 | 14.4583
76 | 0.17576 | 0.044934 | -0.17554 | -0.044798 | 0.00021542 | 0.00013616 | 0.26336 | 0.26336 | 0.26336 | 0.99426 | -0.10886 | 0.99292 | -0.13422 | 18.0877
77 | 0.16936 | 0.043248 | -0.16919 | -0.043141 | 0.00016955 | 0.00010706 | 0.25409 | 0.25409 | 0.25409 | 0.99292 | -0.13422 | 0.99184 | -0.15496 | 17.4514
78 | 0.006183 | 0.0015496 | -0.0061829 | -0.0015495 | 1.3656e-07 | 3.2539e-08 | 0.009266 | 0.009266 | 0.009266 | 0.99292 | -0.13422 | 0.9929 | -0.13469 | 2.5456
79 | 0.16695 | 0.04258 | -0.16681 | -0.042494 | 0.00013694 | 8.6441e-05 | 0.25073 | 0.25073 | 0.25073 | 0.99184 | -0.15496 | 0.99095 | -0.17196 | 17.2208
80 | 0.0023385 | 0.00058603 | -0.0023385 | -0.00058608 | 2.1337e-08 | -4.626e-08 | 0.0035046 | 0.0035046 | 0.0035046 | 0.9929 | -0.13469 | 0.99289 | -0.13488 | 0.96281
81 | 0.16446 | 0.041903 | -0.16442 | -0.04188 | 3.6957e-05 | 2.332e-05 | 0.24719 | 0.24719 | 0.24719 | 0.99095 | -0.17196 | 0.99071 | -0.17662 | 16.9775
82 | 0.16166 | 0.041188 | -0.16157 | -0.041129 | 9.4939e-05 | 5.9878e-05 | 0.24305 | 0.24305 | 0.24305 | 0.99071 | -0.17662 | 0.99007 | -0.1888 | 16.6931
83 | 0.016528 | 0.0041472 | -0.016519 | -0.0041415 | 9.8129e-06 | 5.753e-06 | 0.025048 | 0.025049 | 0.025049 | 0.98195 | -0.34595 | 0.98131 | -0.35841 | 6.8815
84 | -0.016528 | -0.0041472 | 0.016533 | 0.0041497 | 4.2971e-06 | 2.519e-06 | 0.025048 | 0.025048 | 0.025048 | 0.98195 | -0.34595 | 0.98223 | -0.3405 | 6.8814
85 | 0.013095 | 0.0032835 | -0.013092 | -0.0032818 | 2.985e-06 | 1.6554e-06 | 0.019858 | 0.019858 | 0.019858 | 0.98131 | -0.35841 | 0.98107 | -0.36319 | 5.4554
86 | -0.018585 | -0.004664 | 0.018592 | 0.0046684 | 7.3029e-06 | 4.3628e-06 | 0.028157 | 0.028157 | 0.028157 | 0.98223 | -0.3405 | 0.98265 | -0.33226 | 7.7354
87 | -0.0038822 | -0.00097298 | 0.0038824 | 0.00097295 | 1.1322e-07 | -3.7362e-08 | 0.0058902 | 0.0058901 | 0.0058902 | 0.98076 | -0.36915 | 0.98079 | -0.36854 | 1.6182
88 | -0.010401 | -0.0026066 | 0.010403 | 0.002608 | 2.6527e-06 | 1.3391e-06 | 0.01578 | 0.015779 | 0.01578 | 0.98079 | -0.36854 | 0.98107 | -0.36319 | 4.335
89 | -0.022683 | -0.005685 | 0.022687 | 0.0056869 | 3.122e-06 | 1.913e-06 | 0.034779 | 0.034779 | 0.034779 | 0.97052 | -0.56945 | 0.97066 | -0.56656 | 9.5546
90 | -0.022687 | -0.0056869 | 0.022689 | 0.0056886 | 2.7528e-06 | 1.6868e-06 | 0.034779 | 0.034779 | 0.034779 | 0.97066 | -0.56656 | 0.97079 | -0.56401 | 9.5546
91 | -0.03567 | -0.0089424 | 0.035707 | 0.0089655 | 3.6664e-05 | 2.306e-05 | 0.054676 | 0.054675 | 0.054676 | 0.97079 | -0.56401 | 0.97188 | -0.54247 | 15.0208
92 | 0.012981 | 0.0032538 | -0.012979 | -0.0032528 | 1.7754e-06 | 9.8841e-07 | 0.019897 | 0.019897 | 0.019897 | 0.97079 | -0.56401 | 0.97065 | -0.56689 | 5.4662
93 | -0.046524 | -0.011677 | 0.046544 | 0.011689 | 1.9764e-05 | 1.252e-05 | 0.071238 | 0.071238 | 0.071238 | 0.97188 | -0.54247 | 0.97233 | -0.53356 | 19.5709
94 | -0.046863 | -0.011794 | 0.046877 | 0.011802 | 1.4288e-05 | 7.6648e-06 | 0.071619 | 0.071618 | 0.071619 | 0.97391 | -0.50253 | 0.97423 | -0.49615 | 4.9189
95 | 0.046863 | 0.011794 | -0.046839 | -0.01178 | 2.3677e-05 | 1.3775e-05 | 0.071619 | 0.071619 | 0.071619 | 0.97391 | -0.50253 | 0.97337 | -0.5131 | 6.5585
96 | -0.046877 | -0.011802 | 0.046889 | 0.011808 | 1.1564e-05 | 6.2027e-06 | 0.071618 | 0.071618 | 0.071618 | 0.97423 | -0.49615 | 0.97449 | -0.49099 | 4.9188
97 | 0.04659 | 0.011718 | -0.046544 | -0.011689 | 4.5485e-05 | 2.8814e-05 | 0.071238 | 0.071238 | 0.071238 | 0.97337 | -0.5131 | 0.97233 | -0.53356 | 19.5709
98 | -0.077722 | -0.019566 | 0.077737 | 0.019575 | 1.4872e-05 | 8.9566e-06 | 0.11869 | 0.11869 | 0.11869 | 0.97463 | -0.48833 | 0.97483 | -0.48433 | 8.152
99 | 0.077722 | 0.019566 | -0.077713 | -0.01956 | 9.1503e-06 | 5.5109e-06 | 0.11869 | 0.11869 | 0.11869 | 0.97463 | -0.48833 | 0.9745 | -0.49079 | 8.1521
100 | 0.017901 | 0.0044893 | -0.017893 | -0.0044847 | 7.7989e-06 | 4.6442e-06 | 0.027326 | 0.027326 | 0.027326 | 0.97483 | -0.48433 | 0.97437 | -0.49347 | 7.5071
101 | -0.096071 | -0.024173 | 0.096094 | 0.024187 | 2.2871e-05 | 1.4072e-05 | 0.14668 | 0.14668 | 0.14668 | 0.97483 | -0.48433 | 0.97509 | -0.47935 | 10.0742
102 | 0.030357 | 0.0076351 | -0.030328 | -0.0076167 | 2.9449e-05 | 1.8393e-05 | 0.046363 | 0.046364 | 0.046364 | 0.9745 | -0.49079 | 0.97347 | -0.51112 | 12.7373
103 | 0.047356 | 0.011925 | -0.047355 | -0.011925 | 4.4505e-07 | 2.3961e-07 | 0.07233 | 0.072331 | 0.072331 | 0.9745 | -0.49079 | 0.97449 | -0.49099 | 4.9678
104 | 0.025702 | 0.0064575 | -0.025659 | -0.0064309 | 4.3044e-05 | 2.6625e-05 | 0.039294 | 0.039294 | 0.039294 | 0.97347 | -0.51112 | 0.97169 | -0.54627 | 10.7951
105 | -0.096094 | -0.024187 | 0.096212 | 0.024259 | 0.00011778 | 7.2463e-05 | 0.14668 | 0.14668 | 0.14668 | 0.97509 | -0.47935 | 0.97639 | -0.45374 | 10.0742
106 | -0.10511 | -0.026491 | 0.10518 | 0.026531 | 6.5278e-05 | 4.0421e-05 | 0.16025 | 0.16025 | 0.16025 | 0.97639 | -0.45374 | 0.97705 | -0.44076 | 11.006
107 | 0.0075584 | 0.0018946 | -0.0075566 | -0.0018939 | 1.76e-06 | 6.8779e-07 | 0.011543 | 0.011543 | 0.011543 | 0.97437 | -0.49347 | 0.97412 | -0.49836 | 3.1712
108 | -0.10518 | -0.026531 | 0.10528 | 0.026591 | 9.6288e-05 | 5.9619e-05 | 0.16025 | 0.16025 | 0.16025 | 0.97705 | -0.44076 | 0.97803 | -0.42166 | 11.0059
109 | 0.23238 | 0.059008 | -0.232 | -0.058769 | 0.00037708 | 0.00023967 | 0.35107 | 0.35107 | 0.35107 | 0.98571 | -0.27242 | 0.98396 | -0.3062 | 24.1118
110 | 0.2133 | 0.054078 | -0.21289 | -0.053815 | 0.00041306 | 0.00026221 | 0.32279 | 0.32279 | 0.32279 | 0.98396 | -0.3062 | 0.98188 | -0.34657 | 22.1699
111 | 0.018696 | 0.0046911 | -0.018685 | -0.0046849 | 1.0312e-05 | 6.1631e-06 | 0.028275 | 0.028275 | 0.028275 | 0.98396 | -0.3062 | 0.98337 | -0.31777 | 7.7678
112 | 0.28794 | 0.073752 | -0.28764 | -0.073558 | 0.00030471 | 0.00019411 | 0.43143 | 0.43143 | 0.43143 | 0.99443 | -0.10535 | 0.99328 | -0.12722 | 29.6313
113 | 0.049611 | 0.012522 | -0.049522 | -0.012466 | 8.8263e-05 | 5.5963e-05 | 0.075215 | 0.075216 | 0.075216 | 0.98188 | -0.34657 | 0.97998 | -0.38379 | 20.6636
114 | 0.16328 | 0.041293 | -0.16319 | -0.041234 | 9.457e-05 | 5.9693e-05 | 0.24758 | 0.24758 | 0.24758 | 0.98188 | -0.34657 | 0.98126 | -0.35865 | 17.0041
115 | 0.01652 | 0.0041422 | -0.016515 | -0.0041393 | 4.7861e-06 | 2.804e-06 | 0.024998 | 0.024998 | 0.024998 | 0.98337 | -0.31777 | 0.98306 | -0.32385 | 6.8676
116 | 0.0054564 | 0.0013674 | -0.0054559 | -0.0013674 | 5.0978e-07 | 6.9797e-08 | 0.0082282 | 0.0082283 | 0.0082283 | 0.98676 | -0.25232 | 0.98665 | -0.25428 | 2.2605
117 | -0.27666 | -0.070621 | 0.27674 | 0.070674 | 8.2391e-05 | 5.2468e-05 | 0.41569 | 0.41569 | 0.41569 | 0.99144 | -0.16239 | 0.99176 | -0.15623 | 28.5498
118 | 0.28253 | 0.072277 | -0.28213 | -0.072024 | 0.00039616 | 0.00025232 | 0.42377 | 0.42377 | 0.42377 | 0.99328 | -0.12722 | 0.99176 | -0.15623 | 29.1051
119 | 0.041706 | 0.010507 | -0.0417 | -0.010503 | 6.148e-06 | 3.8833e-06 | 0.063347 | 0.063347 | 0.063347 | 0.97998 | -0.38379 | 0.97982 | -0.38687 | 17.4031
120 | 0.13095 | 0.033156 | -0.13094 | -0.033145 | 1.7587e-05 | 1.1016e-05 | 0.1987 | 0.1987 | 0.1987 | 0.98126 | -0.35865 | 0.98112 | -0.36145 | 13.6471
121 | 0.010153 | 0.002545 | -0.010151 | -0.0025441 | 1.8504e-06 | 9.1943e-07 | 0.015369 | 0.015369 | 0.015369 | 0.98306 | -0.32385 | 0.98287 | -0.32768 | 4.2222
122 | 0.11451 | 0.028967 | -0.11448 | -0.028947 | 3.2593e-05 | 2.0282e-05 | 0.17403 | 0.17403 | 0.17403 | 0.97969 | -0.3893 | 0.97938 | -0.39524 | 11.9524
123 | -0.12343 | -0.031201 | 0.12359 | 0.031305 | 0.00016509 | 0.00010313 | 0.18757 | 0.18757 | 0.18757 | 0.97969 | -0.3893 | 0.98112 | -0.36145 | 12.8824
124 | 0.10541 | 0.026673 | -0.10528 | -0.026591 | 0.00013349 | 8.2644e-05 | 0.16024 | 0.16025 | 0.16025 | 0.97938 | -0.39524 | 0.97803 | -0.42166 | 11.0059
125 | 0.0046512 | 0.0011656 | -0.0046507 | -0.0011656 | 4.4002e-07 | -1.8264e-08 | 0.0070416 | 0.0070417 | 0.0070417 | 0.98287 | -0.32768 | 0.98276 | -0.32967 | 1.9345
126 | 0.037063 | 0.0093412 | -0.037025 | -0.009317 | 3.8532e-05 | 2.4253e-05 | 0.056305 | 0.056305 | 0.056305 | 0.97982 | -0.38687 | 0.97871 | -0.40862 | 15.4685
127 | -0.018194 | -0.004562 | 0.018202 | 0.0045669 | 8.1836e-06 | 4.8842e-06 | 0.027765 | 0.027764 | 0.027765 | 0.97511 | -0.47922 | 0.97559 | -0.46979 | 7.6276
128 | 0.011753 | 0.0029478 | -0.011752 | -0.0029472 | 1.2937e-06 | 6.9419e-07 | 0.017936 | 0.017936 | 0.017936 | 0.97511 | -0.47922 | 0.975 | -0.48153 | 4.9275
129 | -0.020684 | -0.0051889 | 0.020693 | 0.0051946 | 9.4588e-06 | 5.7371e-06 | 0.03155 | 0.03155 | 0.03155 | 0.97559 | -0.46979 | 0.97608 | -0.4602 | 8.6675
130 | 0.011752 | 0.0029472 | -0.011747 | -0.0029446 | 4.7521e-06 | 2.5503e-06 | 0.017936 | 0.017936 | 0.017936 | 0.975 | -0.48153 | 0.97457 | -0.49002 | 4.9276
131 | -0.022618 | -0.005677 | 0.022618 | 0.0056771 | 2.0595e-07 | 1.2604e-07 | 0.034484 | 0.034484 | 0.034484 | 0.97608 | -0.4602 | 0.97609 | -0.46001 | 9.4736
132 | 0.011747 | 0.0029446 | -0.011746 | -0.0029437 | 1.6771e-06 | 9.0014e-07 | 0.017936 | 0.017937 | 0.017937 | 0.97457 | -0.49002 | 0.97441 | -0.49301 | 4.9276
133 | -0.02863 | -0.0071837 | 0.028651 | 0.0071972 | 2.1725e-05 | 1.3524e-05 | 0.043648 | 0.043648 | 0.043648 | 0.97609 | -0.46001 | 0.9769 | -0.44411 | 11.9912
134 | 0.0059078 | 0.0014806 | -0.005907 | -0.0014804 | 7.4433e-07 | 1.7264e-07 | 0.0090217 | 0.0090218 | 0.0090218 | 0.97441 | -0.49301 | 0.97428 | -0.49566 | 2.4785
135 | -0.031801 | -0.0079866 | 0.031831 | 0.0080053 | 3.0022e-05 | 1.8786e-05 | 0.048445 | 0.048445 | 0.048445 | 0.9769 | -0.44411 | 0.9779 | -0.42434 | 13.3091
136 | -0.034917 | -0.0087788 | 0.034941 | 0.0087937 | 2.3804e-05 | 1.4952e-05 | 0.053141 | 0.053141 | 0.053141 | 0.9779 | -0.42434 | 0.97863 | -0.41007 | 14.5991
137 | 0.035799 | 0.0090099 | -0.035797 | -0.0090083 | 2.4809e-06 | 1.5597e-06 | 0.054442 | 0.054442 | 0.054442 | 0.97871 | -0.40862 | 0.97863 | -0.41007 | 14.9567
138 | 0.029367 | 0.0073845 | -0.029338 | -0.0073664 | 2.9141e-05 | 1.815e-05 | 0.044403 | 0.044403 | 0.044403 | 0.98433 | -0.29936 | 0.98327 | -0.32015 | 12.1987
139 | -0.12588 | -0.031897 | 0.12601 | 0.031976 | 0.00012662 | 7.914e-05 | 0.19042 | 0.19042 | 0.19042 | 0.98433 | -0.29936 | 0.98542 | -0.27844 | 13.0785
140 | 0.13814 | 0.035033 | -0.1381 | -0.035006 | 4.4521e-05 | 2.7938e-05 | 0.20867 | 0.20867 | 0.20867 | 0.98576 | -0.27173 | 0.98542 | -0.27844 | 14.332
141 | 0.012087 | 0.0030298 | -0.012085 | -0.0030285 | 2.4717e-06 | 1.3299e-06 | 0.018252 | 0.018252 | 0.018252 | 0.98542 | -0.27844 | 0.9852 | -0.28273 | 5.0143
142 | 0.010869 | 0.0027237 | -0.010869 | -0.0027237 | 1.0353e-08 | 5.3202e-09 | 0.016416 | 0.016416 | 0.016416 | 0.9852 | -0.28273 | 0.98519 | -0.28275 | 4.5098
143 | 0.0084204 | 0.0021102 | -0.0084198 | -0.0021099 | 5.7452e-07 | 2.4709e-07 | 0.012718 | 0.012718 | 0.012718 | 0.98519 | -0.28275 | 0.98512 | -0.28419 | 3.4939
144 | 0.022776 | 0.0057218 | -0.022763 | -0.0057138 | 1.3151e-05 | 8.0424e-06 | 0.034473 | 0.034473 | 0.034473 | 0.98327 | -0.32015 | 0.98265 | -0.33226 | 9.4707
145 | 0.0055608 | 0.0013934 | -0.0055605 | -0.0013934 | 3.1834e-07 | 5.0552e-08 | 0.0083995 | 0.0083995 | 0.0083995 | 0.98512 | -0.28419 | 0.98506 | -0.28539 | 2.3076
146 | 0.0044575 | 0.0011169 | -0.0044575 | -0.0011169 | 4.8837e-09 | -5.3119e-10 | 0.0067334 | 0.0067334 | 0.0067334 | 0.98506 | -0.28539 | 0.98506 | -0.28541 | 1.8498
147 | 0.0022169 | 0.00055537 | -0.0022168 | -0.00055558 | 9.1219e-08 | -2.1774e-07 | 0.0033487 | 0.0033488 | 0.0033488 | 0.98506 | -0.28541 | 0.98501 | -0.28627 | 0.92001

## res_trafo
| p_hv_mw | q_hv_mvar | p_lv_mw | q_lv_mvar | pl_mw | ql_mvar | i_hv_ka | i_lv_ka | vm_hv_pu | va_hv_degree | vm_lv_pu | va_lv_degree | loading_percent
0 | -1.2729e-15 | -1.3162e-15 | 0.00165 | 1.2699e-07 | 0.00165 | 1.2699e-07 | 5.2857e-17 | 0.0023815 | 0.99998 | 149.9956 | 1 | 0 | 0.2619

## res_ext_grid
| p_mw | q_mvar
0 | 0.59568 | 0.15268

## res_load
| p_mw | q_mvar
0 | 0.0015587 | 0.00039065
1 | 0.0048481 | 0.0012151
2 | 0.0037899 | 0.00094984
3 | 0.0013006 | 0.00032597
4 | 0.002566 | 0.0006431
5 | 0.0025175 | 0.00063094
6 | 0.0058447 | 0.0014648
7 | 0.0087066 | 0.0021821
8 | 0.0073445 | 0.0018407
9 | 0.0067746 | 0.0016979
10 | 0.0047194 | 0.0011828
11 | 0.007129 | 0.0017867
12 | 0.001208 | 0.00030275
13 | 0.0015186 | 0.0003806
14 | 0.0060614 | 0.0015191
15 | 0.0042511 | 0.0010654
16 | 0.0026836 | 0.00067259
17 | 0.0038693 | 0.00096975
18 | 0.0040424 | 0.0010131
19 | 0.0045031 | 0.0011286
20 | 0.0050444 | 0.0012643
21 | 0.0048077 | 0.0012049
22 | 0.0045963 | 0.001152
23 | 0.0038072 | 0.00095418
24 | 0.0043916 | 0.0011006
25 | 0.0043249 | 0.0010839
26 | 0.0041335 | 0.001036
27 | 0.0043596 | 0.0010926
28 | 0.0019148 | 0.0004799
29 | 0.017086 | 0.0042821
30 | 0.0020179 | 0.00050574
31 | 0.0048275 | 0.0012099
32 | 0.010906 | 0.0027333
33 | 0.001233 | 0.00030901
34 | 0.0058746 | 0.0014723
35 | 0.0033616 | 0.00084249
36 | 0.0033097 | 0.00082949
37 | 0.0067076 | 0.0016811
38 | 0.0029309 | 0.00073455
39 | 0.0051392 | 0.001288
40 | 0.0028118 | 0.0007047
41 | 0.0038921 | 0.00097546
42 | 0.0050091 | 0.0012554
43 | 0.0073512 | 0.0018424
44 | 0.0010639 | 0.00026663
45 | 0.0028503 | 0.00071435
46 | 0.0051005 | 0.0012783
47 | 0.016587 | 0.0041571
48 | 0.0019428 | 0.00048691
49 | 0.0010846 | 0.00027183
50 | 0.012795 | 0.0032067
51 | 0.0053108 | 0.001331
52 | 0.0024429 | 0.00061224
53 | 0.0025593 | 0.00064142
54 | 0.002886 | 0.00072329
55 | 0.0023871 | 0.00059826
56 | 0.0022382 | 0.00056094
57 | 0.0038444 | 0.00096349
58 | 0.0023588 | 0.00059117
59 | 0.0023385 | 0.00058608
60 | 0.0027577 | 0.00069115
61 | 0.0022817 | 0.00057184
62 | 0.0034234 | 0.00085798
63 | 0.002052 | 0.00051427
64 | 0.0038822 | 0.00097298
65 | 0.0065184 | 0.0016337
66 | 0.022683 | 0.005685
67 | 0.010818 | 0.0027112
68 | 0.012979 | 0.0032528
69 | 0.00024931 | 6.2483e-05
70 | 0.00043306 | 0.00010854
71 | 0.00046684 | 0.000117
72 | 0.0046252 | 0.0011592
73 | 0.0089027 | 0.0022312
74 | 0.025659 | 0.0064309
75 | 0.010335 | 0.0025901
76 | 0.0026528 | 0.00066486
77 | 0.0021656 | 0.00054275
78 | 0.005359 | 0.0013431
79 | 0.0054559 | 0.0013674
80 | 0.0051347 | 0.0012869
81 | 0.0051138 | 0.0012816
82 | 0.0078162 | 0.0019589
83 | 0.032232 | 0.008078
84 | 0.0075566 | 0.0018939
85 | 0.0063616 | 0.0015944
86 | 0.0089153 | 0.0022344
87 | 0.0090715 | 0.0022735
88 | 0.0073418 | 0.00184
89 | 0.0055003 | 0.0013785
90 | 0.0046507 | 0.0011656
91 | 0.004637 | 0.0011621
92 | 0.0064406 | 0.0016142
93 | 0.0024818 | 0.000622
94 | 0.0019246 | 0.00048235
95 | 0.0060113 | 0.0015066
96 | 0.0058378 | 0.0014631
97 | 0.0031495 | 0.00078933
98 | 0.005907 | 0.0014804
99 | 0.0030861 | 0.00077344
100 | 0.0012254 | 0.0003071
101 | 0.00085616 | 0.00021457
102 | 0.0041236 | 0.0010335
103 | 0.0053887 | 0.0013505
104 | 0.0012182 | 0.0003053
105 | 0.001216 | 0.00030475
106 | 0.0024482 | 0.00061357
107 | 0.0065617 | 0.0016445
108 | 0.002859 | 0.00071653
109 | 0.0041713 | 0.0010454
110 | 0.001103 | 0.00027644
111 | 0.0022406 | 0.00056155
112 | 0.0022168 | 0.00055558
113 | 0.0026888 | 0.00067388

## dtypes
| element | column | dtype
0 | bus | name | object
1 | bus | vn_kv | float64
2 | bus | type | object
3 | bus | zone | object
4 | bus | in_service | bool
5 | load | name | object
6 | load | bus | uint32
7 | load | p_mw | float64
8 | load | q_mvar | float64
9 | load | const_z_percent | float64
10 | load | const_i_percent | float64
11 | load | sn_mva | float64
12 | load | scaling | float64
13 | load | in_service | bool
14 | load | type | object
15 | ext_grid | name | object
16 | ext_grid | bus | uint32
17 | ext_grid | vm_pu | float64
18 | ext_grid | va_degree | float64
19 | ext_grid | slack_weight | float64
20 | ext_grid | in_service | bool
21 | line | name | object
22 | line | std_type | object
23 | line | from_bus | uint32
24 | line | to_bus | uint32
25 | line | length_km | float64
26 | line | r_ohm_per_km | float64
27 | line | x_ohm_per_km | float64
28 | line | c_nf_per_km | float64
29 | line | g_us_per_km | float64
30 | line | max_i_ka | float64
31 | line | df | float64
32 | line | parallel | uint32
33 | line | type | object
34 | line | in_service | bool
35 | trafo | name | object
36 | trafo | std_type | object
37 | trafo | hv_bus | uint32
38 | trafo | lv_bus | uint32
39 | trafo | sn_mva | float64
40 | trafo | vn_hv_kv | float64
41 | trafo | vn_lv_kv | float64
42 | trafo | vk_percent | float64
43 | trafo | vkr_percent | float64
44 | trafo | pfe_kw | float64
45 | trafo | i0_percent | float64
46 | trafo | shift_degree | float64
47 | trafo | tap_side | object
48 | trafo | tap_neutral | int32
49 | trafo | tap_min | int32
50 | trafo | tap_max | int32
51 | trafo | tap_step_percent | float64
52 | trafo | tap_step_degree | float64
53 | trafo | tap_pos | int32
54 | trafo | tap_phase_shifter | bool
55 | trafo | parallel | uint32
56 | trafo | df | float64
57 | trafo | in_service | bool
58 | line_geodata | coords | object
59 | bus_geodata | x | float64
60 | bus_geodata | y | float64
61 | bus_geodata | coords | object
62 | res_bus | vm_pu | float64
63 | res_bus | va_degree | float64
64 | res_bus | p_mw | float64
65 | res_bus | q_mvar | float64
66 | res_line | p_from_mw | float64
67 | res_line | q_from_mvar | float64
68 | res_line | p_to_mw | float64
69 | res_line | q_to_mvar | float64
70 | res_line | pl_mw | float64
71 | res_line | ql_mvar | float64
72 | res_line | i_from_ka | float64
73 | res_line | i_to_ka | float64
74 | res_line | i_ka | float64
75 | res_line | vm_from_pu | float64
76 | res_line | va_from_degree | float64
77 | res_line | vm_to_pu | float64
78 | res_line | va_to_degree | float64
79 | res_line | loading_percent | float64
80 | res_trafo | p_hv_mw | float64
81 | res_trafo | q_hv_mvar | float64
82 | res_trafo | p_lv_mw | float64
83 | res_trafo | q_lv_mvar | float64
84 | res_trafo | pl_mw | float64
85 | res_trafo | ql_mvar | float64
86 | res_trafo | i_hv_ka | float64
87 | res_trafo | i_lv_ka | float64
88 | res_trafo | vm_hv_pu | float64
89 | res_trafo | va_hv_degree | float64
90 | res_trafo | vm_lv_pu | float64
91 | res_trafo | va_lv_degree | float64
92 | res_trafo | loading_percent | float64
93 | res_ext_grid | p_mw | float64
94 | res_ext_grid | q_mvar | float64
95 | res_load | p_mw | float64
96 | res_load | q_mvar | float64

## parameters
| version | format_version | converged | OPF_converged | name | f_hz | sn_mva
0 | 2.14.6 | 2.14.0 | TRUE | FALSE |  | 50 | 1