## bus
| name | vn_kv | type | zone | in_service
0 | bus_LV_245-10_0_5_node_0 | 0.4 | n |  | TRUE
1 | bus_LV_245-10_0_5_node_1 | 0.4 | n |  | TRUE
2 | bus_LV_245-10_0_5_node_2 | 0.4 | n |  | TRUE
3 | bus_LV_245-10_0_5_node_4 | 0.4 | n |  | TRUE
4 | bus_LV_245-10_0_5_node_21 | 0.4 | n |  | TRUE
5 | bus_LV_245-10_0_5_node_22 | 0.4 | n |  | TRUE
6 | bus_LV_245-10_0_5_node_20 | 0.4 | n |  | TRUE
7 | bus_LV_245-10_0_5_node_60 | 0.4 | n |  | TRUE
8 | bus_LV_245-10_0_5_node_8 | 0.4 | n |  | TRUE
9 | bus_LV_245-10_0_5_node_5 | 0.4 | n |  | TRUE
10 | bus_LV_245-10_0_5_node_6 | 0.4 | n |  | TRUE
11 | bus_LV_245-10_0_5_node_7 | 0.4 | n |  | TRUE
12 | bus_LV_245-10_0_5_node_9 | 0.4 | n |  | TRUE
13 | bus_LV_245-10_0_5_node_18 | 0.4 | n |  | TRUE
14 | bus_LV_245-10_0_5_node_11 | 0.4 | n |  | TRUE
15 | bus_LV_245-10_0_5_node_15 | 0.4 | n |  | TRUE
16 | bus_LV_245-10_0_5_node_12 | 0.4 | n |  | TRUE
17 | bus_LV_245-10_0_5_node_52 | 0.4 | n |  | TRUE
18 | bus_LV_245-10_0_5_node_89 | 0.4 | n |  | TRUE
19 | bus_LV_245-10_0_5_node_13 | 0.4 | n |  | TRUE
20 | bus_LV_245-10_0_5_node_88 | 0.4 | n |  | TRUE
21 | bus_LV_245-10_0_5_node_19 | 0.4 | n |  | TRUE
22 | bus_LV_245-10_0_5_node_25 | 0.4 | n |  | TRUE
23 | bus_LV_245-10_0_5_node_23 | 0.4 | n |  | TRUE
24 | bus_LV_245-10_0_5_node_87 | 0.4 | n |  | TRUE
25 | bus_LV_245-10_0_5_node_16 | 0.4 | n |  | TRUE
26 | bus_LV_245-10_0_5_node_43 | 0.4 | n |  | TRUE
27 | bus_LV_245-10_0_5_node_40 | 0.4 | n |  | TRUE
28 | bus_LV_245-10_0_5_node_42 | 0.4 | n |  | TRUE
29 | bus_LV_245-10_0_5_node_38 | 0.4 | n |  | TRUE
30 | bus_LV_245-10_0_5_node_36 | 0.4 | n |  | TRUE
31 | bus_LV_245-10_0_5_node_76 | 0.4 | n |  | TRUE
32 | bus_LV_245-10_0_5_node_26 | 0.4 | n |  | TRUE
33 | bus_LV_245-10_0_5_node_32 | 0.4 | n |  | TRUE
34 | bus_LV_245-10_0_5_node_31 | 0.4 | n |  | TRUE
35 | bus_LV_245-10_0_5_node_17 | 0.4 | n |  | TRUE
36 | bus_LV_245-10_0_5_node_24 | 0.4 | n |  | TRUE
37 | bus_LV_245-10_0_5_node_62 | 0.4 | n |  | TRUE
38 | bus_LV_245-10_0_5_node_59 | 0.4 | n |  | TRUE
39 | bus_LV_245-10_0_5_node_83 | 0.4 | n |  | TRUE
40 | bus_LV_245-10_0_5_node_81 | 0.4 | n |  | TRUE
41 | bus_LV_245-10_0_5_node_27 | 0.4 | n |  | TRUE
42 | bus_LV_245-10_0_5_node_29 | 0.4 | n |  | TRUE
43 | bus_LV_245-10_0_5_node_33 | 0.4 | n |  | TRUE
44 | bus_LV_245-10_0_5_node_34 | 0.4 | n |  | TRUE
45 | bus_LV_245-10_0_5_node_35 | 0.4 | n |  | TRUE
46 | bus_LV_245-10_0_5_node_37 | 0.4 | n |  | TRUE
47 | bus_LV_245-10_0_5_node_53 | 0.4 | n |  | TRUE
48 | bus_LV_245-10_0_5_node_44 | 0.4 | n |  | TRUE
49 | bus_LV_245-10_0_5_node_54 | 0.4 | n |  | TRUE
50 | bus_LV_245-10_0_5_node_45 | 0.4 | n |  | TRUE
51 | bus_LV_245-10_0_5_node_39 | 0.4 | n |  | TRUE
52 | bus_LV_245-10_0_5_node_41 | 0.4 | n |  | TRUE
53 | bus_LV_245-10_0_5_node_49 | 0.4 | n |  | TRUE
54 | bus_LV_245-10_0_5_node_50 | 0.4 | n |  | TRUE
55 | bus_LV_245-10_0_5_node_46 | 0.4 | n |  | TRUE
56 | bus_LV_245-10_0_5_node_47 | 0.4 | n |  | TRUE
57 | bus_LV_245-10_0_5_node_48 | 0.4 | n |  | TRUE
58 | bus_LV_245-10_0_5_node_56 | 0.4 | n |  | TRUE
59 | bus_LV_245-10_0_5_node_77 | 0.4 | n |  | TRUE
60 | bus_LV_245-10_0_5_node_86 | 0.4 | n |  | TRUE
61 | bus_LV_245-10_0_5_node_84 | 0.4 | n |  | TRUE
62 | bus_LV_245-10_0_5_node_55 | 0.4 | n |  | TRUE
63 | bus_LV_245-10_0_5_node_78 | 0.4 | n |  | TRUE
64 | bus_LV_245-10_0_5_node_85 | 0.4 | n |  | TRUE
65 | bus_LV_245-10_0_5_node_51 | 0.4 | n |  | TRUE
66 | bus_LV_245-10_0_5_node_57 | 0.4 | n |  | TRUE
67 | bus_LV_245-10_0_5_node_58 | 0.4 | n |  | TRUE
68 | bus_LV_245-10_0_5_node_67 | 0.4 | n |  | TRUE
69 | bus_LV_245-10_0_5_node_65 | 0.4 | n |  | TRUE
70 | bus_LV_245-10_0_5_node_63 | 0.4 | n |  | TRUE
71 | bus_LV_245-10_0_5_node_90 | 0.4 | n |  | TRUE
72 | bus_LV_245-10_0_5_node_91 | 0.4 | n |  | TRUE
73 | bus_LV_245-10_0_5_node_64 | 0.4 | n |  | TRUE
74 | bus_LV_245-10_0_5_node_66 | 0.4 | n |  | TRUE
75 | bus_LV_245-10_0_5_node_72 | 0.4 | n |  | TRUE
76 | bus_LV_245-10_0_5_node_73 | 0.4 | n |  | TRUE
77 | bus_LV_245-10_0_5_node_71 | 0.4 | n |  | TRUE
78 | bus_LV_245-10_0_5_node_68 | 0.4 | n |  | TRUE
79 | bus_LV_245-10_0_5_node_69 | 0.4 | n |  | TRUE
80 | bus_LV_245-10_0_5_node_70 | 0.4 | n |  | TRUE
81 | bus_LV_245-10_0_5_node_82 | 0.4 | n |  | TRUE
82 | bus_LV_245-10_0_5_node_80 | 0.4 | n |  | TRUE
83 | bus_LV_245-10_0_5_node_79 | 0.4 | n |  | TRUE
84 | bus_MV_517_0_node_0 | 20 | n |  | TRUE

## load
| name | bus | p_mw | q_mvar | const_z_percent | const_i_percent | sn_mva | scaling | in_service | type
0 | LV_245-10_0_5_load_0 | 0 | 0.038661 | 0.0096892 | 0 | 0 |  | 1 | TRUE | wye
1 | LV_245-10_0_5_load_1 | 1 | 0.002068 | 0.00051828 | 0 | 0 |  | 1 | TRUE | wye
2 | LV_245-10_0_5_load_2 | 2 | 0.011708 | 0.0029343 | 0 | 0 |  | 1 | TRUE | wye
3 | LV_245-10_0_5_load_21 | 4 | 0.0073175 | 0.0018339 | 0 | 0 |  | 1 | TRUE | wye
4 | LV_245-10_0_5_load_22 | 5 | 0.010592 | 0.0026547 | 0 | 0 |  | 1 | TRUE | wye
5 | LV_245-10_0_5_load_20 | 6 | 0.015942 | 0.0039954 | 0 | 0 |  | 1 | TRUE | wye
6 | LV_245-10_0_5_load_8 | 8 | 0.004958 | 0.0012426 | 0 | 0 |  | 1 | TRUE | wye
7 | LV_245-10_0_5_load_5 | 9 | 0.0032142 | 0.00080555 | 0 | 0 |  | 1 | TRUE | wye
8 | LV_245-10_0_5_load_18 | 13 | 0.0080056 | 0.0020064 | 0 | 0 |  | 1 | TRUE | wye
9 | LV_245-10_0_5_load_15 | 15 | 0.0077826 | 0.0019505 | 0 | 0 |  | 1 | TRUE | wye
10 | LV_245-10_0_5_load_89 | 18 | 0.0054854 | 0.0013748 | 0 | 0 |  | 1 | TRUE | wye
11 | LV_245-10_0_5_load_23 | 23 | 0.0078519 | 0.0019679 | 0 | 0 |  | 1 | TRUE | wye
12 | LV_245-10_0_5_load_87 | 24 | 0.030509 | 0.0076463 | 0 | 0 |  | 1 | TRUE | wye
13 | LV_245-10_0_5_load_16 | 25 | 0.0015993 | 0.00040082 | 0 | 0 |  | 1 | TRUE | wye
14 | LV_245-10_0_5_load_42 | 28 | 0.0041276 | 0.0010345 | 0 | 0 |  | 1 | TRUE | wye
15 | LV_245-10_0_5_load_38 | 29 | 0.012404 | 0.0031086 | 0 | 0 |  | 1 | TRUE | wye
16 | LV_245-10_0_5_load_76 | 31 | 0.0029096 | 0.00072922 | 0 | 0 |  | 1 | TRUE | wye
17 | LV_245-10_0_5_load_32 | 33 | 0.010611 | 0.0026593 | 0 | 0 |  | 1 | TRUE | wye
18 | LV_245-10_0_5_load_31 | 34 | 0.010438 | 0.0026161 | 0 | 0 |  | 1 | TRUE | wye
19 | LV_245-10_0_5_load_17 | 35 | 0.0048318 | 0.001211 | 0 | 0 |  | 1 | TRUE | wye
20 | LV_245-10_0_5_load_59 | 38 | 0.0069248 | 0.0017355 | 0 | 0 |  | 1 | TRUE | wye
21 | LV_245-10_0_5_load_83 | 39 | 0.0075577 | 0.0018941 | 0 | 0 |  | 1 | TRUE | wye
22 | LV_245-10_0_5_load_81 | 40 | 0.0050623 | 0.0012687 | 0 | 0 |  | 1 | TRUE | wye
23 | LV_245-10_0_5_load_29 | 42 | 0.011104 | 0.0027829 | 0 | 0 |  | 1 | TRUE | wye
24 | LV_245-10_0_5_load_33 | 43 | 0.0060598 | 0.0015187 | 0 | 0 |  | 1 | TRUE | wye
25 | LV_245-10_0_5_load_34 | 44 | 0.0077856 | 0.0019513 | 0 | 0 |  | 1 | TRUE | wye
26 | LV_245-10_0_5_load_35 | 45 | 0.0042845 | 0.0010738 | 0 | 0 |  | 1 | TRUE | wye
27 | LV_245-10_0_5_load_37 | 46 | 0.0041234 | 0.0010334 | 0 | 0 |  | 1 | TRUE | wye
28 | LV_245-10_0_5_load_53 | 47 | 0.012908 | 0.0032351 | 0 | 0 |  | 1 | TRUE | wye
29 | LV_245-10_0_5_load_44 | 48 | 0.0044526 | 0.0011159 | 0 | 0 |  | 1 | TRUE | wye
30 | LV_245-10_0_5_load_54 | 49 | 0.0079115 | 0.0019828 | 0 | 0 |  | 1 | TRUE | wye
31 | LV_245-10_0_5_load_39 | 51 | 0.0046916 | 0.0011758 | 0 | 0 |  | 1 | TRUE | wye
32 | LV_245-10_0_5_load_49 | 53 | 0.0048597 | 0.0012179 | 0 | 0 |  | 1 | TRUE | wye
33 | LV_245-10_0_5_load_46 | 55 | 0.0072212 | 0.0018098 | 0 | 0 |  | 1 | TRUE | wye
34 | LV_245-10_0_5_load_47 | 56 | 0.0057664 | 0.0014452 | 0 | 0 |  | 1 | TRUE | wye
35 | LV_245-10_0_5_load_77 | 59 | 0.0061141 | 0.0015323 | 0 | 0 |  | 1 | TRUE | wye
36 | LV_245-10_0_5_load_86 | 60 | 0.0037045 | 0.00092844 | 0 | 0 |  | 1 | TRUE | wye
37 | LV_245-10_0_5_load_84 | 61 | 0.0064703 | 0.0016216 | 0 | 0 |  | 1 | TRUE | wye
38 | LV_245-10_0_5_load_78 | 63 | 0.0060912 | 0.0015266 | 0 | 0 |  | 1 | TRUE | wye
39 | LV_245-10_0_5_load_85 | 64 | 0.0064769 | 0.0016233 | 0 | 0 |  | 1 | TRUE | wye
40 | LV_245-10_0_5_load_51 | 65 | 0.0038826 | 0.00097308 | 0 | 0 |  | 1 | TRUE | wye
41 | LV_245-10_0_5_load_57 | 66 | 0.0046054 | 0.0011542 | 0 | 0 |  | 1 | TRUE | wye
42 | LV_245-10_0_5_load_58 | 67 | 0.0078146 | 0.0019585 | 0 | 0 |  | 1 | TRUE | wye
43 | LV_245-10_0_5_load_67 | 68 | 0.0044956 | 0.0011267 | 0 | 0 |  | 1 | TRUE | wye
44 | LV_245-10_0_5_load_65 | 69 | 0.0049551 | 0.0012419 | 0 | 0 |  | 1 | TRUE | wye
45 | LV_245-10_0_5_load_90 | 71 | 0.0063012 | 0.0015792 | 0 | 0 |  | 1 | TRUE | wye
46 | LV_245-10_0_5_load_91 | 72 | 0.0044796 | 0.0011227 | 0 | 0 |  | 1 | TRUE | wye
47 | LV_245-10_0_5_load_73 | 76 | 0.0084325 | 0.0021134 | 0 | 0 |  | 1 | TRUE | wye
48 | LV_245-10_0_5_load_71 | 77 | 0.004919 | 0.0012328 | 0 | 0 |  | 1 | TRUE | wye
49 | LV_245-10_0_5_load_68 | 78 | 0.0063646 | 0.0015951 | 0 | 0 |  | 1 | TRUE | wye
50 | LV_245-10_0_5_load_69 | 79 | 0.0070244 | 0.0017605 | 0 | 0 |  | 1 | TRUE | wye
51 | LV_245-10_0_5_load_70 | 80 | 0.0049456 | 0.0012395 | 0 | 0 |  | 1 | TRUE | wye
52 | LV_245-10_0_5_load_82 | 81 | 0.0042954 | 0.0010765 | 0 | 0 |  | 1 | TRUE | wye
53 | LV_245-10_0_5_load_80 | 82 | 0.0040852 | 0.0010239 | 0 | 0 |  | 1 | TRUE | wye
54 | LV_245-10_0_5_load_79 | 83 | 0.0042711 | 0.0010704 | 0 | 0 |  | 1 | TRUE | wye

## ext_grid
| name | bus | vm_pu | va_degree | slack_weight | in_service
0 |  | 63 | 1 | 0 | 1 | TRUE

## line
| name | std_type | from_bus | to_bus | length_km | r_ohm_per_km | x_ohm_per_km | c_nf_per_km | g_us_per_km | max_i_ka | df | parallel | type | in_service
0 | LV_245-10_0_5_line_0 |  | 0 | 1 | 0.0086626 | 0.125 | 0.08 | 261 | 0 | 0.364 | 1 | 1 | cs | TRUE
1 | LV_245-10_0_5_line_1 |  | 0 | 2 | 0.021095 | 0.125 | 0.08 | 261 | 0 | 0.364 | 1 | 1 | cs | TRUE
2 | LV_245-10_0_5_line_2 |  | 2 | 3 | 0.018427 | 0.125 | 0.08 | 261 | 0 | 0.364 | 1 | 1 | cs | TRUE
3 | LV_245-10_0_5_line_3 |  | 3 | 4 | 0.047284 | 0.125 | 0.08 | 261 | 0 | 0.364 | 1 | 4 | cs | TRUE
4 | LV_245-10_0_5_line_4 |  | 3 | 5 | 0.026363 | 0.125 | 0.08 | 261 | 0 | 0.364 | 1 | 1 | cs | TRUE
5 | LV_245-10_0_5_line_5 |  | 3 | 6 | 0.020534 | 0.125 | 0.08 | 261 | 0 | 0.364 | 1 | 4 | cs | TRUE
6 | LV_245-10_0_5_line_6 |  | 4 | 7 | 0.017958 | 0.125 | 0.08 | 261 | 0 | 0.364 | 1 | 4 | cs | TRUE
7 | LV_245-10_0_5_line_7 |  | 6 | 8 | 0.032387 | 0.125 | 0.08 | 261 | 0 | 0.364 | 1 | 4 | cs | TRUE
8 | LV_245-10_0_5_line_8 |  | 7 | 37 | 0.009568 | 0.125 | 0.08 | 261 | 0 | 0.364 | 1 | 2 | cs | TRUE
9 | LV_245-10_0_5_line_9 |  | 7 | 38 | 0.023352 | 0.125 | 0.08 | 261 | 0 | 0.364 | 1 | 1 | cs | TRUE
10 | LV_245-10_0_5_line_10 |  | 8 | 10 | 0.011339 | 0.125 | 0.08 | 261 | 0 | 0.364 | 1 | 4 | cs | TRUE
11 | LV_245-10_0_5_line_11 |  | 9 | 10 | 0.010199 | 0.125 | 0.08 | 261 | 0 | 0.364 | 1 | 4 | cs | TRUE
12 | LV_245-10_0_5_line_12 |  | 9 | 11 | 0.020704 | 0.125 | 0.08 | 261 | 0 | 0.364 | 1 | 4 | cs | TRUE
13 | LV_245-10_0_5_line_13 |  | 11 | 12 | 0.023903 | 0.125 | 0.08 | 261 | 0 | 0.364 | 1 | 4 | cs | TRUE
14 | LV_245-10_0_5_line_14 |  | 12 | 13 | 0.032952 | 0.125 | 0.08 | 261 | 0 | 0.364 | 1 | 4 | cs | TRUE
15 | LV_245-10_0_5_line_15 |  | 13 | 14 | 0.014273 | 0.125 | 0.08 | 261 | 0 | 0.364 | 1 | 4 | cs | TRUE
16 | LV_245-10_0_5_line_16 |  | 14 | 15 | 0.022368 | 0.125 | 0.08 | 261 | 0 | 0.364 | 1 | 4 | cs | TRUE
17 | LV_245-10_0_5_line_17 |  | 15 | 25 | 0.021884 | 0.125 | 0.08 | 261 | 0 | 0.364 | 1 | 4 | cs | TRUE
18 | LV_245-10_0_5_line_18 |  | 16 | 17 | 0.006517 | 0.125 | 0.08 | 261 | 0 | 0.364 | 1 | 4 | cs | TRUE
19 | LV_245-10_0_5_line_19 |  | 16 | 18 | 0.006555 | 0.125 | 0.08 | 261 | 0 | 0.364 | 1 | 4 | cs | TRUE
20 | LV_245-10_0_5_line_20 |  | 17 | 31 | 0.023009 | 0.125 | 0.08 | 261 | 0 | 0.364 | 1 | 4 | cs | TRUE
21 | LV_245-10_0_5_line_21 |  | 18 | 19 | 0.021352 | 0.125 | 0.08 | 261 | 0 | 0.364 | 1 | 1 | cs | TRUE
22 | LV_245-10_0_5_line_22 |  | 18 | 22 | 0.020906 | 0.125 | 0.08 | 261 | 0 | 0.364 | 1 | 4 | cs | TRUE
23 | LV_245-10_0_5_line_23 |  | 19 | 20 | 0.006284 | 0.125 | 0.08 | 261 | 0 | 0.364 | 1 | 1 | cs | TRUE
24 | LV_245-10_0_5_line_24 |  | 20 | 24 | 0.023543 | 0.125 | 0.08 | 261 | 0 | 0.364 | 1 | 1 | cs | TRUE
25 | LV_245-10_0_5_line_25 |  | 21 | 22 | 0.006837 | 0.125 | 0.08 | 261 | 0 | 0.364 | 1 | 1 | cs | TRUE
26 | LV_245-10_0_5_line_26 |  | 21 | 23 | 0.0201 | 0.125 | 0.08 | 261 | 0 | 0.364 | 1 | 1 | cs | TRUE
27 | LV_245-10_0_5_line_27 |  | 22 | 26 | 0.011799 | 0.125 | 0.08 | 261 | 0 | 0.364 | 1 | 4 | cs | TRUE
28 | LV_245-10_0_5_line_28 |  | 23 | 36 | 0.055592 | 0.125 | 0.08 | 261 | 0 | 0.364 | 1 | 1 | cs | TRUE
29 | LV_245-10_0_5_line_29 |  | 25 | 35 | 0.0095403 | 0.125 | 0.08 | 261 | 0 | 0.364 | 1 | 4 | cs | TRUE
30 | LV_245-10_0_5_line_30 |  | 26 | 30 | 0.008518 | 0.125 | 0.08 | 261 | 0 | 0.364 | 1 | 4 | cs | TRUE
31 | LV_245-10_0_5_line_31 |  | 27 | 28 | 0.035823 | 0.125 | 0.08 | 261 | 0 | 0.364 | 1 | 1 | cs | TRUE
32 | LV_245-10_0_5_line_32 |  | 27 | 29 | 0.019274 | 0.125 | 0.08 | 261 | 0 | 0.364 | 1 | 1 | cs | TRUE
33 | LV_245-10_0_5_line_33 |  | 29 | 51 | 0.046845 | 0.125 | 0.08 | 261 | 0 | 0.364 | 1 | 1 | cs | TRUE
34 | LV_245-10_0_5_line_34 |  | 30 | 47 | 0.030385 | 0.125 | 0.08 | 261 | 0 | 0.364 | 1 | 1 | cs | TRUE
35 | LV_245-10_0_5_line_35 |  | 30 | 44 | 0.019828 | 0.125 | 0.08 | 261 | 0 | 0.364 | 1 | 4 | cs | TRUE
36 | LV_245-10_0_5_line_36 |  | 31 | 35 | 0.00034238 | 0.125 | 0.08 | 261 | 0 | 0.364 | 1 | 4 | cs | TRUE
37 | LV_245-10_0_5_line_37 |  | 32 | 33 | 0.026716 | 0.125 | 0.08 | 261 | 0 | 0.364 | 1 | 1 | cs | TRUE
38 | LV_245-10_0_5_line_38 |  | 32 | 34 | 0.01584 | 0.125 | 0.08 | 261 | 0 | 0.364 | 1 | 1 | cs | TRUE
39 | LV_245-10_0_5_line_39 |  | 34 | 41 | 0.020658 | 0.125 | 0.08 | 261 | 0 | 0.364 | 1 | 1 | cs | TRUE
40 | LV_245-10_0_5_line_40 |  | 36 | 41 | 0.002135 | 0.125 | 0.08 | 261 | 0 | 0.364 | 1 | 1 | cs | TRUE
41 | LV_245-10_0_5_line_41 |  | 37 | 68 | 0.021237 | 0.125 | 0.08 | 261 | 0 | 0.364 | 1 | 1 | cs | TRUE
42 | LV_245-10_0_5_line_42 |  | 37 | 69 | 0.020818 | 0.125 | 0.08 | 261 | 0 | 0.364 | 1 | 1 | cs | TRUE
43 | LV_245-10_0_5_line_43 |  | 39 | 40 | 0.015953 | 0.125 | 0.08 | 261 | 0 | 0.364 | 1 | 1 | cs | TRUE
44 | LV_245-10_0_5_line_44 |  | 40 | 83 | 0.013184 | 0.125 | 0.08 | 261 | 0 | 0.364 | 1 | 1 | cs | TRUE
45 | LV_245-10_0_5_line_45 |  | 41 | 42 | 0.028189 | 0.125 | 0.08 | 261 | 0 | 0.364 | 1 | 1 | cs | TRUE
46 | LV_245-10_0_5_line_46 |  | 43 | 44 | 0.02375 | 0.125 | 0.08 | 261 | 0 | 0.364 | 1 | 4 | cs | TRUE
47 | LV_245-10_0_5_line_47 |  | 43 | 45 | 0.0066569 | 0.125 | 0.08 | 261 | 0 | 0.364 | 1 | 4 | cs | TRUE
48 | LV_245-10_0_5_line_48 |  | 45 | 46 | 0.010432 | 0.125 | 0.08 | 261 | 0 | 0.364 | 1 | 4 | cs | TRUE
49 | LV_245-10_0_5_line_49 |  | 46 | 48 | 0.015642 | 0.125 | 0.08 | 261 | 0 | 0.364 | 1 | 4 | cs | TRUE
50 | LV_245-10_0_5_line_50 |  | 47 | 49 | 0.038134 | 0.125 | 0.08 | 261 | 0 | 0.364 | 1 | 1 | cs | TRUE
51 | LV_245-10_0_5_line_51 |  | 48 | 50 | 0.022699 | 0.125 | 0.08 | 261 | 0 | 0.364 | 1 | 4 | cs | TRUE
52 | LV_245-10_0_5_line_52 |  | 50 | 55 | 0.044022 | 0.125 | 0.08 | 261 | 0 | 0.364 | 1 | 1 | cs | TRUE
53 | LV_245-10_0_5_line_53 |  | 50 | 56 | 0.03125 | 0.125 | 0.08 | 261 | 0 | 0.364 | 1 | 4 | cs | TRUE
54 | LV_245-10_0_5_line_54 |  | 50 | 57 | 0.019443 | 0.125 | 0.08 | 261 | 0 | 0.364 | 1 | 1 | cs | TRUE
55 | LV_245-10_0_5_line_55 |  | 51 | 52 | 0.042848 | 0.125 | 0.08 | 261 | 0 | 0.364 | 1 | 1 | cs | TRUE
56 | LV_245-10_0_5_line_56 |  | 52 | 53 | 0.01693 | 0.125 | 0.08 | 261 | 0 | 0.364 | 1 | 1 | cs | TRUE
57 | LV_245-10_0_5_line_57 |  | 53 | 54 | 0.026649 | 0.125 | 0.08 | 261 | 0 | 0.364 | 1 | 1 | cs | TRUE
58 | LV_245-10_0_5_line_58 |  | 54 | 65 | 0.0057454 | 0.125 | 0.08 | 261 | 0 | 0.364 | 1 | 1 | cs | TRUE
59 | LV_245-10_0_5_line_59 |  | 55 | 58 | 0.025439 | 0.125 | 0.08 | 261 | 0 | 0.364 | 1 | 1 | cs | TRUE
60 | LV_245-10_0_5_line_60 |  | 56 | 59 | 0.02358 | 0.125 | 0.08 | 261 | 0 | 0.364 | 1 | 4 | cs | TRUE
61 | LV_245-10_0_5_line_61 |  | 57 | 60 | 0.011532 | 0.125 | 0.08 | 261 | 0 | 0.364 | 1 | 1 | cs | TRUE
62 | LV_245-10_0_5_line_62 |  | 57 | 61 | 0.021495 | 0.125 | 0.08 | 261 | 0 | 0.364 | 1 | 1 | cs | TRUE
63 | LV_245-10_0_5_line_63 |  | 58 | 62 | 0.003259 | 0.125 | 0.08 | 261 | 0 | 0.364 | 1 | 1 | cs | TRUE
64 | LV_245-10_0_5_line_64 |  | 59 | 63 | 0.015907 | 0.125 | 0.08 | 261 | 0 | 0.364 | 1 | 4 | cs | TRUE
65 | LV_245-10_0_5_line_65 |  | 61 | 64 | 0.0014477 | 0.125 | 0.08 | 261 | 0 | 0.364 | 1 | 1 | cs | TRUE
66 | LV_245-10_0_5_line_66 |  | 62 | 66 | 0.046827 | 0.125 | 0.08 | 261 | 0 | 0.364 | 1 | 1 | cs | TRUE
67 | LV_245-10_0_5_line_67 |  | 62 | 65 | 0.019586 | 0.125 | 0.08 | 261 | 0 | 0.364 | 1 | 1 | cs | TRUE
68 | LV_245-10_0_5_line_68 |  | 63 | 81 | 0.010886 | 0.125 | 0.08 | 261 | 0 | 0.364 | 1 | 1 | cs | TRUE
69 | LV_245-10_0_5_line_69 |  | 66 | 67 | 0.014734 | 0.125 | 0.08 | 261 | 0 | 0.364 | 1 | 1 | cs | TRUE
70 | LV_245-10_0_5_line_70 |  | 68 | 73 | 0.012874 | 0.125 | 0.08 | 261 | 0 | 0.364 | 1 | 1 | cs | TRUE
71 | LV_245-10_0_5_line_71 |  | 69 | 74 | 0.013485 | 0.125 | 0.08 | 261 | 0 | 0.364 | 1 | 1 | cs | TRUE
72 | LV_245-10_0_5_line_72 |  | 70 | 71 | 0.009996 | 0.125 | 0.08 | 261 | 0 | 0.364 | 1 | 1 | cs | TRUE
73 | LV_245-10_0_5_line_73 |  | 70 | 72 | 0.008975 | 0.125 | 0.08 | 261 | 0 | 0.364 | 1 | 1 | cs | TRUE
74 | LV_245-10_0_5_line_74 |  | 70 | 73 | 0.032828 | 0.125 | 0.08 | 261 | 0 | 0.364 | 1 | 1 | cs | TRUE
75 | LV_245-10_0_5_line_75 |  | 74 | 78 | 0.009837 | 0.125 | 0.08 | 261 | 0 | 0.364 | 1 | 1 | cs | TRUE
76 | LV_245-10_0_5_line_76 |  | 74 | 79 | 0.019856 | 0.125 | 0.08 | 261 | 0 | 0.364 | 1 | 1 | cs | TRUE
77 | LV_245-10_0_5_line_77 |  | 75 | 76 | 0.02585 | 0.125 | 0.08 | 261 | 0 | 0.364 | 1 | 1 | cs | TRUE
78 | LV_245-10_0_5_line_78 |  | 75 | 77 | 0.00090631 | 0.125 | 0.08 | 261 | 0 | 0.364 | 1 | 1 | cs | TRUE
79 | LV_245-10_0_5_line_79 |  | 77 | 80 | 0.01217 | 0.125 | 0.08 | 261 | 0 | 0.364 | 1 | 1 | cs | TRUE
80 | LV_245-10_0_5_line_80 |  | 79 | 80 | 0.025354 | 0.125 | 0.08 | 261 | 0 | 0.364 | 1 | 1 | cs | TRUE
81 | LV_245-10_0_5_line_81 |  | 81 | 82 | 0.0041627 | 0.125 | 0.08 | 261 | 0 | 0.364 | 1 | 1 | cs | TRUE
82 | LV_245-10_0_5_line_82 |  | 82 | 83 | 0.0041223 | 0.125 | 0.08 | 261 | 0 | 0.364 | 1 | 1 | cs | TRUE

## trafo
| name | std_type | hv_bus | lv_bus | sn_mva | vn_hv_kv | vn_lv_kv | vk_percent | vkr_percent | pfe_kw | i0_percent | shift_degree | tap_side | tap_neutral | tap_min | tap_max | tap_step_percent | tap_step_degree | tap_pos | tap_phase_shifter | parallel | df | in_service
0 | LV_245-10_0_5_trafo_78 | 0.63 MVA 20/0.4 kV | 84 | 63 | 0.63 | 20 | 0.4 | 6 | 1.206 | 1.65 | 0.2619 | 150 | hv | 0 | -2 | 2 | 2.5 | 0 | 0 | FALSE | 1 | 1 | TRUE

## line_geodata
| x0 | y0 | x1 | y1 | x2 | y2 | x3 | y3
0 | 2677102.099 | 1251631.5016 | 2677109.8407 | 1251627.6148
1 | 2677102.099 | 1251631.5016 | 2677089.3897 | 1251637.8825 | 2677083.4452 | 1251641.3334
2 | 2677067.5087 | 1251650.585 | 2677083.4452 | 1251641.3334
3 | 2677067.5087 | 1251650.585 | 2677090.3725 | 1251691.9741
4 | 2677067.5087 | 1251650.585 | 2677044.3712 | 1251663.22
5 | 2677067.5087 | 1251650.585 | 2677059.4502 | 1251631.6986
6 | 2677099.0556 | 1251707.6928 | 2677090.3725 | 1251691.9741
7 | 2677046.74 | 1251601.9101 | 2677059.4502 | 1251631.6986
8 | 2677099.0556 | 1251707.6928 | 2677090.5076 | 1251712.0404
9 | 2677099.0556 | 1251707.6928 | 2677119.9633 | 1251697.2917
10 | 2677042.2898 | 1251591.4804 | 2677046.74 | 1251601.9101
11 | 2677042.2898 | 1251591.4804 | 2677038.0058 | 1251582.2245
12 | 2677029.3096 | 1251563.4356 | 2677038.0058 | 1251582.2245
13 | 2677008.8965 | 1251575.8572 | 2677017.674 | 1251569.5444 | 2677029.3096 | 1251563.4356
14 | 2677008.8965 | 1251575.8572 | 2677003.4287 | 1251579.5666 | 2676984.2197 | 1251589.3687 | 2676979.6162 | 1251590.6524
15 | 2676966.2808 | 1251595.5403 | 2676971.2656 | 1251592.9809 | 2676979.6162 | 1251590.6524
16 | 2676966.2808 | 1251595.5403 | 2676946.4515 | 1251605.891
17 | 2676946.4515 | 1251605.891 | 2676927.0514 | 1251616.0177
18 | 2676895.0783 | 1251626.4721 | 2676898.3793 | 1251632.0968
19 | 2676895.0783 | 1251626.4721 | 2676891.9528 | 1251620.7051
20 | 2676898.3793 | 1251632.0968 | 2676906.7429 | 1251626.8348 | 2676918.3026 | 1251620.6136
21 | 2676891.9528 | 1251620.7051 | 2676911.1569 | 1251611.2585
22 | 2676891.9528 | 1251620.7051 | 2676873.7482 | 1251631.0766
23 | 2676911.1569 | 1251611.2585 | 2676914.6211 | 1251609.5466 | 2676915.811 | 1251607.4272
24 | 2676915.811 | 1251607.4272 | 2676914.5936 | 1251602.3632 | 2676930.7949 | 1251593.779
25 | 2676869.2733 | 1251626.9266 | 2676872.0968 | 1251627.4636 | 2676873.7482 | 1251631.0766
26 | 2676869.2733 | 1251626.9266 | 2676851.5366 | 1251636.3838
27 | 2676873.7482 | 1251631.0766 | 2676876.4564 | 1251637.016 | 2676878.8409 | 1251641.7171
28 | 2676802.4721 | 1251662.52 | 2676806.8953 | 1251660.1867 | 2676851.5366 | 1251636.3838
29 | 2676927.0514 | 1251616.0177 | 2676920.0981 | 1251619.6473 | 2676918.604 | 1251620.4514
30 | 2676878.8409 | 1251641.7171 | 2676882.6974 | 1251649.3171
31 | 2676756.2512 | 1251708.3104 | 2676787.7299 | 1251691.2105
32 | 2676756.2512 | 1251708.3104 | 2676758.2589 | 1251727.4797
33 | 2676758.2589 | 1251727.4797 | 2676759.0184 | 1251734.7323 | 2676774.3537 | 1251771.1906
34 | 2676882.6974 | 1251649.3171 | 2676855.9803 | 1251663.79
35 | 2676882.6974 | 1251649.3171 | 2676891.6657 | 1251667.0014
36 | 2676918.3026 | 1251620.6136 | 2676918.604 | 1251620.4514
37 | 2676782.9392 | 1251631.5664 | 2676759.3676 | 1251644.1414
38 | 2676782.9392 | 1251631.5664 | 2676790.5952 | 1251645.4335
39 | 2676800.5797 | 1251663.5184 | 2676790.5952 | 1251645.4335
40 | 2676802.4721 | 1251662.52 | 2676800.5797 | 1251663.5184
41 | 2677090.5076 | 1251712.0404 | 2677099.6328 | 1251731.2171
42 | 2677090.5076 | 1251712.0404 | 2677072.5649 | 1251722.5971
43 | 2677013.0594 | 1251681.1897 | 2676999.4263 | 1251689.4744
44 | 2676988.1599 | 1251696.321 | 2676999.4263 | 1251689.4744
45 | 2676800.5797 | 1251663.5184 | 2676775.6551 | 1251676.6855
46 | 2676901.3311 | 1251688.6597 | 2676900.3206 | 1251685.4612 | 2676895.6281 | 1251674.8147 | 2676891.6657 | 1251667.0014
47 | 2676901.3311 | 1251688.6597 | 2676903.3366 | 1251695.0073 | 2676903.3366 | 1251695.0073
48 | 2676903.3366 | 1251695.0073 | 2676906.1886 | 1251705.042
49 | 2676908.5522 | 1251720.4839 | 2676906.7941 | 1251707.1722 | 2676906.1886 | 1251705.042
50 | 2676855.9803 | 1251663.79 | 2676822.4498 | 1251681.9537
51 | 2676911.3254 | 1251743.0129 | 2676908.7183 | 1251721.7412 | 2676908.5522 | 1251720.4839
52 | 2676911.3254 | 1251743.0129 | 2676877.2196 | 1251765.4535 | 2676874.692 | 1251767.122 | 2676874.5518 | 1251767.2123
53 | 2676911.3254 | 1251743.0129 | 2676938.031 | 1251726.784
54 | 2676913.6712 | 1251762.3131 | 2676911.3254 | 1251743.0129
55 | 2676791.0803 | 1251810.5254 | 2676781.3671 | 1251789.5064 | 2676781.1022 | 1251787.2346 | 2676774.3537 | 1251771.1906
56 | 2676791.0803 | 1251810.5254 | 2676805.9031 | 1251802.3462
57 | 2676829.2358 | 1251789.4712 | 2676805.9031 | 1251802.3462
58 | 2676829.2358 | 1251789.4712 | 2676834.11 | 1251786.4294
59 | 2676853.1005 | 1251780.8631 | 2676853.8518 | 1251780.5504 | 2676874.5518 | 1251767.2123
60 | 2676938.031 | 1251726.784 | 2676958.1822 | 1251714.5382
61 | 2676913.6712 | 1251762.3131 | 2676915.9153 | 1251773.6246
62 | 2676913.6712 | 1251762.3131 | 2676928.1563 | 1251765.7369 | 2676934.4666 | 1251763.7665
63 | 2676850.3602 | 1251782.64 | 2676853.1005 | 1251780.8631
64 | 2676971.7763 | 1251706.2772 | 2676958.1822 | 1251714.5382
65 | 2676935.8486 | 1251763.335 | 2676934.4666 | 1251763.7665
66 | 2676850.3602 | 1251782.64 | 2676832.5093 | 1251739.3488
67 | 2676850.3602 | 1251782.64 | 2676845.87 | 1251779.0903 | 2676834.11 | 1251786.4294
68 | 2676981.0796 | 1251700.6236 | 2676971.7763 | 1251706.2772
69 | 2676826.8926 | 1251725.7273 | 2676832.5093 | 1251739.3488
70 | 2677105.1647 | 1251742.8425 | 2677099.6328 | 1251731.2171
71 | 2677060.9425 | 1251729.4353 | 2677072.5649 | 1251722.5971
72 | 2677131.3347 | 1251729.3954 | 2677130.4152 | 1251719.4428
73 | 2677131.3347 | 1251729.3954 | 2677122.3787 | 1251730.3017
74 | 2677105.1647 | 1251742.8425 | 2677121.7582 | 1251740.857 | 2677127.5691 | 1251738.6087 | 2677131.3347 | 1251729.3954
75 | 2677060.9425 | 1251729.4353 | 2677066.0486 | 1251737.8523
76 | 2677060.9425 | 1251729.4353 | 2677043.8281 | 1251739.502
77 | 2677010.9928 | 1251759.4414 | 2676989.0461 | 1251773.0993
78 | 2677010.9928 | 1251759.4414 | 2677011.7395 | 1251758.9278
79 | 2677021.9744 | 1251752.3563 | 2677017.276 | 1251755.1199 | 2677011.7395 | 1251758.9278
80 | 2677043.8281 | 1251739.502 | 2677021.9744 | 1251752.3563
81 | 2676984.637 | 1251698.4618 | 2676981.0796 | 1251700.6236
82 | 2676988.1599 | 1251696.321 | 2676984.637 | 1251698.4618

## bus_geodata
| x | y | coords
0 | 2677102.099 | 1251631.5016
1 | 2677109.8407 | 1251627.6148
2 | 2677083.4452 | 1251641.3334
3 | 2677067.5087 | 1251650.585
4 | 2677090.3725 | 1251691.9741
5 | 2677044.3712 | 1251663.22
6 | 2677059.4502 | 1251631.6986
7 | 2677099.0556 | 1251707.6928
8 | 2677046.74 | 1251601.9101
9 | 2677038.0058 | 1251582.2245
10 | 2677042.2898 | 1251591.4804
11 | 2677029.3096 | 1251563.4356
12 | 2677008.8965 | 1251575.8572
13 | 2676979.6162 | 1251590.6524
14 | 2676966.2808 | 1251595.5403
15 | 2676946.4515 | 1251605.891
16 | 2676895.0783 | 1251626.4721
17 | 2676898.3793 | 1251632.0968
18 | 2676891.9528 | 1251620.7051
19 | 2676911.1569 | 1251611.2585
20 | 2676915.811 | 1251607.4272
21 | 2676869.2733 | 1251626.9266
22 | 2676873.7482 | 1251631.0766
23 | 2676851.5366 | 1251636.3838
24 | 2676930.7949 | 1251593.779
25 | 2676927.0514 | 1251616.0177
26 | 2676878.8409 | 1251641.7171
27 | 2676756.2512 | 1251708.3104
28 | 2676787.7299 | 1251691.2105
29 | 2676758.2589 | 1251727.4797
30 | 2676882.6974 | 1251649.3171
31 | 2676918.3026 | 1251620.6136
32 | 2676782.9392 | 1251631.5664
33 | 2676759.3676 | 1251644.1414
34 | 2676790.5952 | 1251645.4335
35 | 2676918.604 | 1251620.4514
36 | 2676802.4721 | 1251662.52
37 | 2677090.5076 | 1251712.0404
38 | 2677119.9633 | 1251697.2917
39 | 2677013.0594 | 1251681.1897
40 | 2676999.4263 | 1251689.4744
41 | 2676800.5797 | 1251663.5184
42 | 2676775.6551 | 1251676.6855
43 | 2676901.3311 | 1251688.6597
44 | 2676891.6657 | 1251667.0014
45 | 2676903.3366 | 1251695.0073
46 | 2676906.1886 | 1251705.042
47 | 2676855.9803 | 1251663.79
48 | 2676908.5522 | 1251720.4839
49 | 2676822.4498 | 1251681.9537
50 | 2676911.3254 | 1251743.0129
51 | 2676774.3537 | 1251771.1906
52 | 2676791.0803 | 1251810.5254
53 | 2676805.9031 | 1251802.3462
54 | 2676829.2358 | 1251789.4712
55 | 2676874.5518 | 1251767.2123
56 | 2676938.031 | 1251726.784
57 | 2676913.6712 | 1251762.3131
58 | 2676853.1005 | 1251780.8631
59 | 2676958.1822 | 1251714.5382
60 | 2676915.9153 | 1251773.6246
61 | 2676934.4666 | 1251763.7665
62 | 2676850.3602 | 1251782.64
63 | 2676971.7763 | 1251706.2772
64 | 2676935.8486 | 1251763.335
65 | 2676834.11 | 1251786.4294
66 | 2676832.5093 | 1251739.3488
67 | 2676826.8926 | 1251725.7273
68 | 2677099.6328 | 1251731.2171
69 | 2677072.5649 | 1251722.5971
70 | 2677131.3347 | 1251729.3954
71 | 2677130.4152 | 1251719.4428
72 | 2677122.3787 | 1251730.3017
73 | 2677105.1647 | 1251742.8425
74 | 2677060.9425 | 1251729.4353
75 | 2677010.9928 | 1251759.4414
76 | 2676989.0461 | 1251773.0993
77 | 2677011.7395 | 1251758.9278
78 | 2677066.0486 | 1251737.8523
79 | 2677043.8281 | 1251739.502
80 | 2677021.9744 | 1251752.3563
81 | 2676981.0796 | 1251700.6236
82 | 2676984.637 | 1251698.4618
83 | 2676988.1599 | 1251696.321
84 | 2676911.3254 | 1251743.0129

## line_std_types
| c_nf_per_km | r_ohm_per_km | x_ohm_per_km | max_i_ka | type | q_mm2 | alpha | voltage_rating
NAYY 4x50 SE | 210 | 0.642 | 0.083 | 0.142 | cs | 50 | 0.00403 | LV
NAYY 4x120 SE | 264 | 0.225 | 0.08 | 0.242 | cs | 120 | 0.00403 | LV
NAYY 4x150 SE | 261 | 0.208 | 0.08 | 0.27 | cs | 150 | 0.00403 | LV
NA2XS2Y 1x95 RM/25 12/20 kV | 216 | 0.313 | 0.132 | 0.252 | cs | 95 | 0.00403 | MV
NA2XS2Y 1x185 RM/25 12/20 kV | 273 | 0.161 | 0.117 | 0.362 | cs | 185 | 0.00403 | MV
NA2XS2Y 1x240 RM/25 12/20 kV | 304 | 0.122 | 0.112 | 0.421 | cs | 240 | 0.00403 | MV
NA2XS2Y 1x95 RM/25 6/10 kV | 315 | 0.313 | 0.123 | 0.249 | cs | 95 | 0.00403 | MV
NA2XS2Y 1x185 RM/25 6/10 kV | 406 | 0.161 | 0.11 | 0.358 | cs | 185 | 0.00403 | MV
NA2XS2Y 1x240 RM/25 6/10 kV | 456 | 0.122 | 0.105 | 0.416 | cs | 240 | 0.00403 | MV
NA2XS2Y 1x150 RM/25 12/20 kV | 250 | 0.206 | 0.116 | 0.319 | cs | 150 | 0.00403 | MV
NA2XS2Y 1x120 RM/25 12/20 kV | 230 | 0.253 | 0.119 | 0.283 | cs | 120 | 0.00403 | MV
NA2XS2Y 1x70 RM/25 12/20 kV | 190 | 0.443 | 0.132 | 0.22 | cs | 70 | 0.00403 | MV
NA2XS2Y 1x150 RM/25 6/10 kV | 360 | 0.206 | 0.11 | 0.315 | cs | 150 | 0.00403 | MV
NA2XS2Y 1x120 RM/25 6/10 kV | 340 | 0.253 | 0.113 | 0.28 | cs | 120 | 0.00403 | MV
NA2XS2Y 1x70 RM/25 6/10 kV | 280 | 0.443 | 0.123 | 0.217 | cs | 70 | 0.00403 | MV
N2XS(FL)2Y 1x120 RM/35 64/110 kV | 112 | 0.153 | 0.166 | 0.366 | cs | 120 | 0.00393 | HV
N2XS(FL)2Y 1x185 RM/35 64/110 kV | 125 | 0.099 | 0.156 | 0.457 | cs | 185 | 0.00393 | HV
N2XS(FL)2Y 1x240 RM/35 64/110 kV | 135 | 0.075 | 0.149 | 0.526 | cs | 240 | 0.00393 | HV
N2XS(FL)2Y 1x300 RM/35 64/110 kV | 144 | 0.06 | 0.144 | 0.588 | cs | 300 | 0.00393 | HV
15-AL1/3-ST1A 0.4 | 11 | 1.8769 | 0.35 | 0.105 | ol | 16 | 0.00403 | LV
24-AL1/4-ST1A 0.4 | 11.25 | 1.2012 | 0.335 | 0.14 | ol | 24 | 0.00403 | LV
48-AL1/8-ST1A 0.4 | 12.2 | 0.5939 | 0.3 | 0.21 | ol | 48 | 0.00403 | LV
94-AL1/15-ST1A 0.4 | 13.2 | 0.306 | 0.29 | 0.35 | ol | 94 | 0.00403 | LV
34-AL1/6-ST1A 10.0 | 9.7 | 0.8342 | 0.36 | 0.17 | ol | 34 | 0.00403 | MV
48-AL1/8-ST1A 10.0 | 10.1 | 0.5939 | 0.35 | 0.21 | ol | 48 | 0.00403 | MV
70-AL1/11-ST1A 10.0 | 10.4 | 0.4132 | 0.339 | 0.29 | ol | 70 | 0.00403 | MV
94-AL1/15-ST1A 10.0 | 10.75 | 0.306 | 0.33 | 0.35 | ol | 94 | 0.00403 | MV
122-AL1/20-ST1A 10.0 | 11.1 | 0.2376 | 0.323 | 0.41 | ol | 122 | 0.00403 | MV
149-AL1/24-ST1A 10.0 | 11.25 | 0.194 | 0.315 | 0.47 | ol | 149 | 0.00403 | MV
34-AL1/6-ST1A 20.0 | 9.15 | 0.8342 | 0.382 | 0.17 | ol | 34 | 0.00403 | MV
48-AL1/8-ST1A 20.0 | 9.5 | 0.5939 | 0.372 | 0.21 | ol | 48 | 0.00403 | MV
70-AL1/11-ST1A 20.0 | 9.7 | 0.4132 | 0.36 | 0.29 | ol | 70 | 0.00403 | MV
94-AL1/15-ST1A 20.0 | 10 | 0.306 | 0.35 | 0.35 | ol | 94 | 0.00403 | MV
122-AL1/20-ST1A 20.0 | 10.3 | 0.2376 | 0.344 | 0.41 | ol | 122 | 0.00403 | MV
149-AL1/24-ST1A 20.0 | 10.5 | 0.194 | 0.337 | 0.47 | ol | 149 | 0.00403 | MV
184-AL1/30-ST1A 20.0 | 10.75 | 0.1571 | 0.33 | 0.535 | ol | 184 | 0.00403 | MV
243-AL1/39-ST1A 20.0 | 11 | 0.1188 | 0.32 | 0.645 | ol | 243 | 0.00403 | MV
48-AL1/8-ST1A 110.0 | 8 | 0.5939 | 0.46 | 0.21 | ol | 48 | 0.00403 | HV
70-AL1/11-ST1A 110.0 | 8.4 | 0.4132 | 0.45 | 0.29 | ol | 70 | 0.00403 | HV
94-AL1/15-ST1A 110.0 | 8.65 | 0.306 | 0.44 | 0.35 | ol | 94 | 0.00403 | HV
122-AL1/20-ST1A 110.0 | 8.5 | 0.2376 | 0.43 | 0.41 | ol | 122 | 0.00403 | HV
149-AL1/24-ST1A 110.0 | 8.75 | 0.194 | 0.41 | 0.47 | ol | 149 | 0.00403 | HV
184-AL1/30-ST1A 110.0 | 8.8 | 0.1571 | 0.4 | 0.535 | ol | 184 | 0.00403 | HV
243-AL1/39-ST1A 110.0 | 9 | 0.1188 | 0.39 | 0.645 | ol | 243 | 0.00403 | HV
305-AL1/39-ST1A 110.0 | 9.2 | 0.0949 | 0.38 | 0.74 | ol | 305 | 0.00403 | HV
490-AL1/64-ST1A 110.0 | 9.75 | 0.059 | 0.37 | 0.96 | ol | 490 | 0.00403 | HV
679-AL1/86-ST1A 110.0 | 9.95 | 0.042 | 0.36 | 1.15 | ol | 679 | 0.00403 | HV
490-AL1/64-ST1A 220.0 | 10 | 0.059 | 0.285 | 0.96 | ol | 490 | 0.00403 | HV
679-AL1/86-ST1A 220.0 | 11.7 | 0.042 | 0.275 | 1.15 | ol | 679 | 0.00403 | HV
490-AL1/64-ST1A 380.0 | 11 | 0.059 | 0.253 | 0.96 | ol | 490 | 0.00403 | HV
679-AL1/86-ST1A 380.0 | 14.6 | 0.042 | 0.25 | 1.15 | ol | 679 | 0.00403 | HV

## trafo_std_types
| i0_percent | pfe_kw | vkr_percent | sn_mva | vn_lv_kv | vn_hv_kv | vk_percent | shift_degree | vector_group | tap_side | tap_neutral | tap_min | tap_max | tap_step_degree | tap_step_percent | tap_phase_shifter
160 MVA 380/110 kV | 0.06 | 60 | 0.25 | 160 | 110 | 380 | 12.2 | 0 | Yy0 | hv | 0 | -9 | 9 | 0 | 1.5 | FALSE
100 MVA 220/110 kV | 0.06 | 55 | 0.26 | 100 | 110 | 220 | 12 | 0 | Yy0 | hv | 0 | -9 | 9 | 0 | 1.5 | FALSE
63 MVA 110/20 kV | 0.04 | 22 | 0.32 | 63 | 20 | 110 | 18 | 150 | YNd5 | hv | 0 | -9 | 9 | 0 | 1.5 | FALSE
40 MVA 110/20 kV | 0.05 | 18 | 0.34 | 40 | 20 | 110 | 16.2 | 150 | YNd5 | hv | 0 | -9 | 9 | 0 | 1.5 | FALSE
25 MVA 110/20 kV | 0.07 | 14 | 0.41 | 25 | 20 | 110 | 12 | 150 | YNd5 | hv | 0 | -9 | 9 | 0 | 1.5 | FALSE
63 MVA 110/10 kV | 0.04 | 22 | 0.32 | 63 | 10 | 110 | 18 | 150 | YNd5 | hv | 0 | -9 | 9 | 0 | 1.5 | FALSE
40 MVA 110/10 kV | 0.05 | 18 | 0.34 | 40 | 10 | 110 | 16.2 | 150 | YNd5 | hv | 0 | -9 | 9 | 0 | 1.5 | FALSE
25 MVA 110/10 kV | 0.07 | 14 | 0.41 | 25 | 10 | 110 | 12 | 150 | YNd5 | hv | 0 | -9 | 9 | 0 | 1.5 | FALSE
0.25 MVA 20/0.4 kV | 0.32 | 0.8 | 1.44 | 0.25 | 0.4 | 20 | 6 | 150 | Yzn5 | hv | 0 | -2 | 2 | 0 | 2.5 | FALSE
0.4 MVA 20/0.4 kV | 0.3375 | 1.35 | 1.425 | 0.4 | 0.4 | 20 | 6 | 150 | Dyn5 | hv | 0 | -2 | 2 | 0 | 2.5 | FALSE
0.63 MVA 20/0.4 kV | 0.2619 | 1.65 | 1.206 | 0.63 | 0.4 | 20 | 6 | 150 | Dyn5 | hv | 0 | -2 | 2 | 0 | 2.5 | FALSE
0.25 MVA 10/0.4 kV | 0.24 | 0.6 | 1.2 | 0.25 | 0.4 | 10 | 4 | 150 | Dyn5 | hv | 0 | -2 | 2 | 0 | 2.5 | FALSE
0.4 MVA 10/0.4 kV | 0.2375 | 0.95 | 1.325 | 0.4 | 0.4 | 10 | 4 | 150 | Dyn5 | hv | 0 | -2 | 2 | 0 | 2.5 | FALSE
0.63 MVA 10/0.4 kV | 0.1873 | 1.18 | 1.0794 | 0.63 | 0.4 | 10 | 4 | 150 | Dyn5 | hv | 0 | -2 | 2 | 0 | 2.5 | FALSE

## trafo3w_std_types
| sn_hv_mva | sn_mv_mva | sn_lv_mva | vn_hv_kv | vn_mv_kv | vn_lv_kv | vk_hv_percent | vk_mv_percent | vk_lv_percent | vkr_hv_percent | vkr_mv_percent | vkr_lv_percent | pfe_kw | i0_percent | shift_mv_degree | shift_lv_degree | vector_group | tap_side | tap_neutral | tap_min | tap_max | tap_step_percent
63/25/38 MVA 110/20/10 kV | 63 | 25 | 38 | 110 | 20 | 10 | 10.4 | 10.4 | 10.4 | 0.28 | 0.32 | 0.35 | 35 | 0.89 | 0 | 0 | YN0yn0yn0 | hv | 0 | -10 | 10 | 1.2
63/25/38 MVA 110/10/10 kV | 63 | 25 | 38 | 110 | 10 | 10 | 10.4 | 10.4 | 10.4 | 0.28 | 0.32 | 0.35 | 35 | 0.89 | 0 | 0 | YN0yn0yn0 | hv | 0 | -10 | 10 | 1.2

## fuse_std_types
| fuse_type | i_rated_a | t_avg | t_min | t_total | x_avg | x_min | x_total
HV 100A | HV 100A | 100 | 0 | [10.0, 3.64, 0.854, 0.281, 0.1, 0.0531, 0.022, 0.01] | [10.0, 4.267, 1.21, 0.403, 0.1, 0.058, 0.022, 0.01] | 0 | [300.0, 350.0, 450.0, 550.0, 700.0, 850.0, 1200.0, 1752.0] | [600.0, 700.0, 900.0, 1150.0, 1665.0, 2000.0, 3000.0, 4313.0]
HV 10A | HV 10A | 10 | 0 | [10.0, 1675.0, 0.344, 0.156, 0.1, 0.0417, 0.0171, 0.01] | [10.0, 1.3, 0.3, 0.155, 0.1, 0.0555, 0.023, 0.01] | 0 | [30.0, 32.0, 35.0, 37.0, 39.0, 50.0, 70.0, 88.0] | [60.0, 70.0, 80.0, 87.0, 94.0, 110.0, 150.0, 216.0]
HV 125A | HV 125A | 125 | 0 | [10.0, 1.82, 0.344, 0.1, 0.0467, 0.0269, 0.01] | [10.0, 2.478, 0.426, 0.1, 0.0427, 0.0211, 0.01] | 0 | [375.0, 500.0, 700.0, 925.0, 1200.0, 1500.0, 2341.0] | [750.0, 1000.0, 1500.0, 2200.0, 3000.0, 4000.0, 5765.0]
HV 160A | HV 160A | 160 | 0 | [10.0, 4.15, 1.03, 0.198, 0.1, 0.051, 0.0172, 0.01] | [10.0, 2.3, 0.734, 0.274, 0.1, 0.046, 0.0177, 0.01] | 0 | [480.0, 550.0, 700.0, 1000.0, 1260.0, 1600.0, 2500.0, 3227.0] | [960.0, 1300.0, 1700.0, 2200.0, 2996.0, 4000.0, 6000.0, 7946.0]
HV 16A | HV 16A | 16 | 0 | [10.0, 0.352, 0.164, 0.1, 0.0649, 0.0342, 0.01] | [10.0, 2.34, 0.722, 0.181, 0.1, 0.055, 0.0296, 0.01] | 0 | [48.0, 60.0, 65.0, 71.0, 80.0, 100.0, 162.0] | [96.0, 110.0, 125.0, 150.0, 168.0, 200.0, 250.0, 398.0]
HV 200A | HV 200A | 200 | 0 | [10.0, 4.267, 1.21, 0.403, 0.1, 0.058, 0.022, 0.01] | [10.0, 3.73, 1.654, 0.328, 0.1, 0.0531, 0.019, 0.01] | 0 | [600.0, 700.0, 900.0, 1150.0, 1665.0, 2000.0, 3000.0, 4313.0] | [1200.0, 1500.0, 1800.0, 2700.0, 3960.0, 5000.0, 7500.0, 10620.0]
HV 20A | HV 20A | 20 | 0 | [10.0, 1.3, 0.3, 0.155, 0.1, 0.0555, 0.023, 0.01] | [10.0, 1.3, 0.161, 0.1, 0.0611, 0.0399, 0.0141, 0.01] | 0 | [60.0, 70.0, 80.0, 87.0, 94.0, 110.0, 150.0, 216.0] | [120.0, 150.0, 200.0, 223.0, 260.0, 300.0, 450.0, 532.0]
HV 25A | HV 25A | 25 | 0 | [10.0, 2.512, 0.833, 0.299, 0.1, 0.0372, 0.0223, 0.01] | [10.0, 3.125, 0.597, 0.198, 0.1, 0.0378, 0.022, 0.01] | 0 | [75.0, 82.0, 90.0, 100.0, 124.0, 170.0, 200.0, 289.0] | [150.0, 170.0, 210.0, 250.0, 294.0, 400.0, 500.0, 711.0]
HV 31.5A | HV 31.5A | 31.5 | 0 | [10.0, 2.34, 0.722, 0.181, 0.1, 0.055, 0.0296, 0.01] | [10.0, 2.84, 0.368, 0.164, 0.1, 0.0621, 0.0378, 0.0195, 0.01] | 0 | [95.0, 110.0, 125.0, 150.0, 165.0, 200.0, 250.0, 390.0] | [189.0, 220.0, 300.0, 350.0, 393.0, 450.0, 530.0, 700.0, 960.0]
HV 40A | HV 40A | 40 | 0 | [10.0, 1.3, 0.161, 0.1, 0.0611, 0.0399, 0.0141, 0.01] | [10.0, 2.05, 0.369, 0.198, 0.1, 0.051, 0.0298, 0.01] | 0 | [120.0, 150.0, 200.0, 223.0, 260.0, 300.0, 450.0, 532.0] | [240.0, 300.0, 400.0, 450.0, 530.0, 650.0, 800.0, 1311.0]
HV 50A | HV 50A | 50 | 0 | [10.0, 3.215, 0.597, 0.198, 0.1, 0.0378, 0.022, 0.01] | [10.0, 3.64, 0.854, 0.281, 0.1, 0.0531, 0.022, 0.01] | 0 | [150.0, 170.0, 210.0, 250.0, 294.0, 400.0, 500.0, 711.0] | [300.0, 350.0, 450.0, 550.0, 700.0, 850.0, 1200.0, 1752.0]
HV 6.3A | HV 6.3A | 6.3 | 0 | [10.0, 1.39, 0.344, 0.168, 0.1, 0.056, 0.0263, 0.01] | [10.0, 1.711, 0.516, 0.198, 0.1, 0.0634, 0.0303, 0.01] | 0 | [19.0, 19.5, 20.4, 20.8, 22.0, 25.0, 32.0, 48.0] | [38.0, 40.0, 43.0, 48.0, 53.0, 60.0, 75.0, 118.0]
HV 63A | HV 63A | 63 | 0 | [10.0, 2.84, 0.368, 0.164, 0.1, 0.0621, 0.0378, 0.0195, 0.01] | [10.0, 1.82, 0.344, 0.1, 0.0467, 0.0269, 0.01] | 0 | [189.0, 220.0, 300.0, 350.0, 393.0, 450.0, 530.0, 700.0, 961.0] | [378.0, 500.0, 700.0, 934.0, 1200.0, 1500.0, 2366.0]
HV 80A | HV 80A | 80 | 0 | [10.0, 2.05, 0.369, 0.198, 0.1, 0.051, 0.0298, 0.01] | [10.0, 4.15, 1.03, 0.198, 0.1, 0.051, 0.0172, 0.01] | 0 | [240.0, 300.0, 400.0, 450.0, 530.0, 650.0, 800.0, 1311.0] | [480.0, 550.0, 700.0, 1000.0, 1260.0, 1600.0, 2500.0, 3227.0]
Siemens NH-1-100 | Siemens NH-1-100 | 100 | [5400.0, 2000.0, 400.0, 20.0, 1.0, 0.2, 0.012, 0.004] | 0 | 0 | [150.0, 190.0, 250.0, 430.0, 900.0, 1250.0, 2700.0, 3600.0] | 0 | 0
Siemens NH-1-125 | Siemens NH-1-125 | 125 | [4800.0, 120.0, 7.0, 0.1, 0.004] | 0 | 0 | [180.0, 400.0, 740.0, 2000.0, 4250.0] | 0 | 0
Siemens NH-1-16 | Siemens NH-1-16 | 16 | [4000.0, 400.0, 2.0, 0.1, 0.04, 0.01] | 0 | 0 | [26.0, 35.0, 75.0, 150.0, 200.0, 300.0] | 0 | 0
Siemens NH-1-160 | Siemens NH-1-160 | 160 | [4800.0, 120.0, 7.0, 0.1, 0.004] | 0 | 0 | [210.0, 500.0, 900.0, 2300.0, 5000.0] | 0 | 0
Siemens NH-1-25 | Siemens NH-1-25 | 25 | [4000.0, 1000.0, 10.0, 0.2, 0.02, 0.01] | 0 | 0 | [40.0, 50.0, 100.0, 210.0, 400.0, 500.0] | 0 | 0
Siemens NH-1-50 | Siemens NH-1-50 | 50 | [4000.0, 40.0, 4.0, 1.0, 0.02, 0.01] | 0 | 0 | [86.0, 200.0, 300.0, 400.0, 1000.0, 1280.0] | 0 | 0
Siemens NH-1-63 | Siemens NH-1-63 | 63 | [4000.0, 100.0, 10.0, 2.0, 0.04, 0.01] | 0 | 0 | [100.0, 200.0, 300.0, 400.0, 1000.0, 1500.0] | 0 | 0
Siemens NH-1-80 | Siemens NH-1-80 | 80 | [4800.0, 120.0, 7.0, 0.1, 0.01] | 0 | 0 | [150.58, 250.0, 450.0, 1150.0, 2470.0] | 0 | 0
Siemens NH-2-1000 | Siemens NH-2-1000 | 1000 | [4800.0, 120.0, 7.0, 0.1, 0.004] | 0 | 0 | [1900.0, 3500.0, 8400.0, 24000.0, 52000.0] | 0 | 0
Siemens NH-2-200 | Siemens NH-2-200 | 200 | [4800.0, 120.0, 7.0, 0.1, 0.004] | 0 | 0 | [280.0, 650.0, 1200.0, 3000.0, 7000.0] | 0 | 0
Siemens NH-2-224 | Siemens NH-2-224 | 224 | [4800.0, 120.0, 7.0, 0.2, 0.04, 0.004] | 0 | 0 | [400.0, 750.0, 1453.0, 3025.0, 4315.0, 7600.0] | 0 | 0
Siemens NH-2-250 | Siemens NH-2-250 | 250 | [4800.0, 120.0, 7.0, 0.1, 0.004] | 0 | 0 | [450.0, 800.0, 1650.0, 4000.0, 8500.0] | 0 | 0
Siemens NH-2-315 | Siemens NH-2-315 | 315 | [4800.0, 120.0, 7.0, 0.1, 0.004] | 0 | 0 | [550.0, 920.0, 1900.0, 5000.0, 11000.0] | 0 | 0
Siemens NH-2-355 | Siemens NH-2-355 | 355 | [4800.0, 120.0, 6.0, 0.1, 0.004] | 0 | 0 | [650.0, 1116.27, 2350.0, 5840.0, 12790.0] | 0 | 0
Siemens NH-2-400 | Siemens NH-2-400 | 400 | [4800.0, 120.0, 7.0, 0.1, 0.004] | 0 | 0 | [720.0, 1350.0, 2800.0, 6500.0, 15000.0] | 0 | 0
Siemens NH-2-425 | Siemens NH-2-425 | 425 | [4800.0, 120.0, 7.0, 0.1, 0.004] | 0 | 0 | [850.0, 1500.0, 3050.0, 7500.0, 16500.0] | 0 | 0
Siemens NH-2-630 | Siemens NH-2-630 | 630 | [4800.0, 120.0, 7.0, 0.1, 0.004] | 0 | 0 | [1200.0, 2000.0, 4800.0, 12000.0, 26000.0] | 0 | 0

## res_bus
| vm_pu | va_degree | p_mw | q_mvar
0 | 0.97396 | -0.50211 | 0.038661 | 0.0096892
1 | 0.97394 | -0.50244 | 0.002068 | 0.00051828
2 | 0.97476 | -0.48634 | 0.011708 | 0.0029343
3 | 0.97566 | -0.46863 | 0 | 0
4 | 0.97493 | -0.48296 | 0.0073175 | 0.0018339
5 | 0.9754 | -0.47374 | 0.010592 | 0.0026547
6 | 0.97628 | -0.45649 | 0.015942 | 0.0039954
7 | 0.97468 | -0.48781 | 0 | 0
8 | 0.97737 | -0.43502 | 0.004958 | 0.0012426
9 | 0.97812 | -0.42029 | 0.0032142 | 0.00080555
10 | 0.97777 | -0.42726 | 0 | 0
11 | 0.97886 | -0.40584 | 0 | 0
12 | 0.97971 | -0.38919 | 0 | 0
13 | 0.98089 | -0.36628 | 0.0080056 | 0.0020064
14 | 0.98142 | -0.35585 | 0 | 0
15 | 0.98226 | -0.33954 | 0.0077826 | 0.0019505
16 | 0.98474 | -0.29152 | 0 | 0
17 | 0.98447 | -0.29675 | 0 | 0
18 | 0.98502 | -0.28626 | 0.0054854 | 0.0013748
19 | 0.98441 | -0.29797 | 0 | 0
20 | 0.98424 | -0.30142 | 0 | 0
21 | 0.9858 | -0.27105 | 0 | 0
22 | 0.98606 | -0.26615 | 0 | 0
23 | 0.98506 | -0.28549 | 0.0078519 | 0.0019679
24 | 0.98358 | -0.31435 | 0.030509 | 0.0076463
25 | 0.98313 | -0.32284 | 0.0015993 | 0.00040082
26 | 0.98675 | -0.2527 | 0 | 0
27 | 0.98752 | -0.23917 | 0 | 0
28 | 0.98739 | -0.24181 | 0.0041276 | 0.0010345
29 | 0.98759 | -0.23775 | 0.012404 | 0.0031086
30 | 0.98726 | -0.243 | 0 | 0
31 | 0.98352 | -0.31523 | 0.0029096 | 0.00072922
32 | 0.98279 | -0.32976 | 0 | 0
33 | 0.98253 | -0.33488 | 0.010611 | 0.0026593
34 | 0.98295 | -0.32673 | 0.010438 | 0.0026161
35 | 0.9835 | -0.3155 | 0.0048318 | 0.001211
36 | 0.98341 | -0.31765 | 0 | 0
37 | 0.97445 | -0.49237 | 0 | 0
38 | 0.97453 | -0.49078 | 0.0069248 | 0.0017355
39 | 0.99935 | -0.012541 | 0.0075577 | 0.0018941
40 | 0.99946 | -0.010437 | 0.0050623 | 0.0012687
41 | 0.98335 | -0.31889 | 0 | 0
42 | 0.98306 | -0.32453 | 0.011104 | 0.0027829
43 | 0.99008 | -0.18869 | 0.0060598 | 0.0015187
44 | 0.98852 | -0.21863 | 0.0077856 | 0.0019513
45 | 0.99053 | -0.18014 | 0.0042845 | 0.0010738
46 | 0.99123 | -0.16656 | 0.0041234 | 0.0010334
47 | 0.98667 | -0.25432 | 0.012908 | 0.0032351
48 | 0.99231 | -0.14594 | 0.0044526 | 0.0011159
49 | 0.9864 | -0.25973 | 0.0079115 | 0.0019828
50 | 0.9939 | -0.11565 | 0 | 0
51 | 0.98831 | -0.22392 | 0.0046916 | 0.0011758
52 | 0.98914 | -0.2077 | 0 | 0
53 | 0.98947 | -0.2013 | 0.0048597 | 0.0012179
54 | 0.99011 | -0.18893 | 0 | 0
55 | 0.9919 | -0.15426 | 0.0072212 | 0.0018098
56 | 0.99656 | -0.065012 | 0.0057664 | 0.0014452
57 | 0.99361 | -0.12136 | 0 | 0
58 | 0.99091 | -0.17339 | 0 | 0
59 | 0.9986 | -0.02639 | 0.0061141 | 0.0015323
60 | 0.99357 | -0.12211 | 0.0037045 | 0.00092844
61 | 0.99335 | -0.12628 | 0.0064703 | 0.0016216
62 | 0.99078 | -0.17584 | 0 | 0
63 | 1 | 0 | -0.41342 | -0.10565
64 | 0.99334 | -0.12644 | 0.0064769 | 0.0016233
65 | 0.99025 | -0.18627 | 0.0038826 | 0.00097308
66 | 0.99025 | -0.18617 | 0.0046054 | 0.0011542
67 | 0.99015 | -0.18822 | 0.0078146 | 0.0019585
68 | 0.97415 | -0.49833 | 0.0044956 | 0.0011267
69 | 0.97374 | -0.50638 | 0.0049551 | 0.0012419
70 | 0.97369 | -0.50738 | 0 | 0
71 | 0.97363 | -0.50854 | 0.0063012 | 0.0015792
72 | 0.97365 | -0.50812 | 0.0044796 | 0.0011227
73 | 0.97402 | -0.50088 | 0 | 0
74 | 0.97334 | -0.51424 | 0 | 0
75 | 0.97228 | -0.53518 | 0 | 0
76 | 0.97208 | -0.5392 | 0.0084325 | 0.0021134
77 | 0.97229 | -0.53504 | 0.004919 | 0.0012328
78 | 0.97328 | -0.51539 | 0.0063646 | 0.0015951
79 | 0.97287 | -0.52349 | 0.0070244 | 0.0017605
80 | 0.97244 | -0.53204 | 0.0049456 | 0.0012395
81 | 0.99975 | -0.0047966 | 0.0042954 | 0.0010765
82 | 0.99967 | -0.0063195 | 0.0040852 | 0.0010239
83 | 0.99961 | -0.0075341 | 0.0042711 | 0.0010704
84 | 0.99998 | 149.9956 | 0 | 0

## res_line
| p_from_mw | q_from_mvar | p_to_mw | q_to_mvar | pl_mw | ql_mvar | i_from_ka | i_to_ka | i_ka | vm_from_pu | va_from_degree | vm_to_pu | va_to_degree | loading_percent
0 | 0.002068 | 0.00051819 | -0.002068 | -0.00051828 | 3.2427e-08 | -8.705e-08 | 0.0031595 | 0.0031595 | 0.0031595 | 0.97396 | -0.50211 | 0.97394 | -0.50244 | 0.86799
1 | -0.040729 | -0.010207 | 0.040759 | 0.010227 | 3.0629e-05 | 1.934e-05 | 0.062225 | 0.062225 | 0.062225 | 0.97396 | -0.50211 | 0.97476 | -0.48634 | 17.0948
2 | -0.052467 | -0.013161 | 0.052511 | 0.013189 | 4.4333e-05 | 2.8144e-05 | 0.080098 | 0.080098 | 0.080098 | 0.97476 | -0.48634 | 0.97566 | -0.46863 | 22.0049
3 | 0.0663 | 0.016664 | -0.066254 | -0.016638 | 4.534e-05 | 2.6657e-05 | 0.10113 | 0.10113 | 0.10113 | 0.97566 | -0.46863 | 0.97493 | -0.48296 | 6.946
4 | 0.010595 | 0.002656 | -0.010592 | -0.0026547 | 2.5813e-06 | 1.3229e-06 | 0.016159 | 0.016159 | 0.016159 | 0.97566 | -0.46863 | 0.9754 | -0.47374 | 4.4393
5 | -0.12941 | -0.032509 | 0.12948 | 0.032556 | 7.5005e-05 | 4.6977e-05 | 0.19739 | 0.19739 | 0.19739 | 0.97566 | -0.46863 | 0.97628 | -0.45649 | 13.557
6 | 0.058937 | 0.014804 | -0.058923 | -0.014796 | 1.3626e-05 | 7.8253e-06 | 0.089966 | 0.089966 | 0.089966 | 0.97493 | -0.48296 | 0.97468 | -0.48781 | 6.179
7 | -0.14542 | -0.036552 | 0.14557 | 0.036646 | 0.00014922 | 9.3878e-05 | 0.22169 | 0.22169 | 0.22169 | 0.97628 | -0.45649 | 0.97737 | -0.43502 | 15.2258
8 | 0.051997 | 0.01306 | -0.051986 | -0.013053 | 1.1308e-05 | 6.9987e-06 | 0.079393 | 0.079393 | 0.079393 | 0.97468 | -0.48781 | 0.97445 | -0.49237 | 10.9056
9 | 0.0069258 | 0.0017359 | -0.0069248 | -0.0017355 | 9.7902e-07 | 3.3557e-07 | 0.010573 | 0.010574 | 0.010574 | 0.97468 | -0.48781 | 0.97453 | -0.49078 | 2.9048
10 | -0.15053 | -0.037888 | 0.15059 | 0.037923 | 5.5863e-05 | 3.5184e-05 | 0.22924 | 0.22924 | 0.22924 | 0.97737 | -0.43502 | 0.97777 | -0.42726 | 15.7442
11 | 0.15064 | 0.037955 | -0.15059 | -0.037923 | 5.0246e-05 | 3.1646e-05 | 0.22923 | 0.22924 | 0.22924 | 0.97812 | -0.42029 | 0.97777 | -0.42726 | 15.7442
12 | -0.15385 | -0.038761 | 0.15396 | 0.038828 | 0.00010639 | 6.7052e-05 | 0.23412 | 0.23412 | 0.23412 | 0.97812 | -0.42029 | 0.97886 | -0.40584 | 16.08
13 | -0.15396 | -0.038828 | 0.15408 | 0.038905 | 0.00012283 | 7.741e-05 | 0.23412 | 0.23412 | 0.23412 | 0.97886 | -0.40584 | 0.97971 | -0.38919 | 16.08
14 | -0.15408 | -0.038905 | 0.15425 | 0.039012 | 0.00016933 | 0.00010671 | 0.23412 | 0.23412 | 0.23412 | 0.97971 | -0.38919 | 0.98089 | -0.36628 | 16.0799
15 | -0.16225 | -0.041018 | 0.16234 | 0.041069 | 8.115e-05 | 5.1215e-05 | 0.24627 | 0.24627 | 0.24627 | 0.98089 | -0.36628 | 0.98142 | -0.35585 | 16.914
16 | -0.16234 | -0.041069 | 0.16246 | 0.04115 | 0.00012718 | 8.0263e-05 | 0.24627 | 0.24627 | 0.24627 | 0.98142 | -0.35585 | 0.98226 | -0.33954 | 16.914
17 | -0.17025 | -0.0431 | 0.17038 | 0.043186 | 0.00013662 | 8.6331e-05 | 0.25806 | 0.25806 | 0.25806 | 0.98226 | -0.33954 | 0.98313 | -0.32284 | 17.7237
18 | 0.17999 | 0.045697 | -0.17995 | -0.045668 | 4.5265e-05 | 2.8638e-05 | 0.27219 | 0.27219 | 0.27219 | 0.98474 | -0.29152 | 0.98447 | -0.29675 | 18.6943
19 | -0.17999 | -0.045697 | 0.18004 | 0.045726 | 4.5529e-05 | 2.8805e-05 | 0.27219 | 0.27219 | 0.27219 | 0.98474 | -0.29152 | 0.98502 | -0.28626 | 18.6943
20 | 0.17995 | 0.045668 | -0.17979 | -0.045567 | 0.00015981 | 0.00010111 | 0.27219 | 0.27219 | 0.27219 | 0.98447 | -0.29675 | 0.98352 | -0.31523 | 18.6943
21 | 0.03055 | 0.0076719 | -0.030533 | -0.0076612 | 1.7058e-05 | 1.0646e-05 | 0.046156 | 0.046156 | 0.046156 | 0.98502 | -0.28626 | 0.98441 | -0.29797 | 12.6803
22 | -0.21607 | -0.054772 | 0.21628 | 0.054905 | 0.0002091 | 0.00013276 | 0.32663 | 0.32663 | 0.32663 | 0.98502 | -0.28626 | 0.98606 | -0.26615 | 22.4334
23 | 0.030533 | 0.0076612 | -0.030528 | -0.0076581 | 5.0203e-06 | 3.1331e-06 | 0.046156 | 0.046156 | 0.046156 | 0.98441 | -0.29797 | 0.98424 | -0.30142 | 12.6803
24 | 0.030528 | 0.0076581 | -0.030509 | -0.0076463 | 1.8809e-05 | 1.1739e-05 | 0.046156 | 0.046156 | 0.046156 | 0.98424 | -0.30142 | 0.98358 | -0.31435 | 12.6803
25 | -0.040099 | -0.010084 | 0.040108 | 0.01009 | 9.3964e-06 | 5.9265e-06 | 0.060539 | 0.060539 | 0.060539 | 0.9858 | -0.27105 | 0.98606 | -0.26615 | 16.6315
26 | 0.040099 | 0.010084 | -0.040071 | -0.010067 | 2.7625e-05 | 1.7424e-05 | 0.060539 | 0.060539 | 0.060539 | 0.9858 | -0.27105 | 0.98506 | -0.28549 | 16.6315
27 | -0.25639 | -0.064995 | 0.25655 | 0.065101 | 0.00016581 | 0.00010552 | 0.38717 | 0.38717 | 0.38717 | 0.98606 | -0.26615 | 0.98675 | -0.2527 | 26.5913
28 | 0.032219 | 0.0080987 | -0.03217 | -0.0080678 | 4.9398e-05 | 3.0908e-05 | 0.048678 | 0.048678 | 0.048678 | 0.98506 | -0.28549 | 0.98341 | -0.31765 | 13.3731
29 | -0.17198 | -0.043587 | 0.17204 | 0.043626 | 6.0684e-05 | 3.8353e-05 | 0.26048 | 0.26048 | 0.26048 | 0.98313 | -0.32284 | 0.9835 | -0.3155 | 17.8899
30 | -0.25655 | -0.065101 | 0.25667 | 0.065177 | 0.0001197 | 7.6175e-05 | 0.38717 | 0.38717 | 0.38717 | 0.98675 | -0.2527 | 0.98726 | -0.243 | 26.5913
31 | 0.0041281 | 0.0010343 | -0.0041276 | -0.0010345 | 5.1977e-07 | -1.256e-07 | 0.0062202 | 0.0062203 | 0.0062203 | 0.98752 | -0.23917 | 0.98739 | -0.24181 | 1.7089
32 | -0.0041281 | -0.0010343 | 0.0041284 | 0.0010343 | 2.7964e-07 | -6.7638e-08 | 0.0062202 | 0.0062201 | 0.0062202 | 0.98752 | -0.23917 | 0.98759 | -0.23775 | 1.7088
33 | -0.016532 | -0.0041429 | 0.016543 | 0.0041493 | 1.0899e-05 | 6.3755e-06 | 0.024909 | 0.024908 | 0.024909 | 0.98759 | -0.23775 | 0.98831 | -0.22392 | 6.843
34 | 0.020833 | 0.0052255 | -0.020822 | -0.0052187 | 1.1236e-05 | 6.8025e-06 | 0.031402 | 0.031402 | 0.031402 | 0.98726 | -0.243 | 0.98667 | -0.25432 | 8.6268
35 | -0.27751 | -0.070402 | 0.27783 | 0.07061 | 0.00032568 | 0.00020742 | 0.41857 | 0.41857 | 0.41857 | 0.98726 | -0.243 | 0.98852 | -0.21863 | 28.748
36 | 0.17688 | 0.044838 | -0.17687 | -0.044837 | 2.3017e-06 | 1.4557e-06 | 0.26779 | 0.26779 | 0.26779 | 0.98352 | -0.31523 | 0.9835 | -0.3155 | 18.392
37 | 0.010613 | 0.0026606 | -0.010611 | -0.0026593 | 2.5871e-06 | 1.3173e-06 | 0.016069 | 0.016069 | 0.016069 | 0.98279 | -0.32976 | 0.98253 | -0.33488 | 4.4147
38 | -0.010613 | -0.0026606 | 0.010615 | 0.0026614 | 1.5339e-06 | 7.8092e-07 | 0.016069 | 0.016069 | 0.016069 | 0.98279 | -0.32976 | 0.98295 | -0.32673 | 4.4147
39 | -0.021053 | -0.0052774 | 0.021061 | 0.0052822 | 7.8688e-06 | 4.7741e-06 | 0.031871 | 0.031871 | 0.031871 | 0.98295 | -0.32673 | 0.98335 | -0.31889 | 8.7557
40 | 0.03217 | 0.0080678 | -0.032168 | -0.0080666 | 1.8971e-06 | 1.1871e-06 | 0.048678 | 0.048678 | 0.048678 | 0.98341 | -0.31765 | 0.98335 | -0.31889 | 13.3731
41 | 0.015286 | 0.0038336 | -0.015282 | -0.0038311 | 4.3395e-06 | 2.5128e-06 | 0.023343 | 0.023343 | 0.023343 | 0.97445 | -0.49237 | 0.97415 | -0.49833 | 6.4129
42 | 0.0367 | 0.0092193 | -0.036676 | -0.0092039 | 2.4526e-05 | 1.5437e-05 | 0.05605 | 0.05605 | 0.05605 | 0.97445 | -0.49237 | 0.97374 | -0.50638 | 15.3984
43 | -0.0075577 | -0.0018941 | 0.0075584 | 0.0018944 | 7.5758e-07 | 2.7581e-07 | 0.011253 | 0.011253 | 0.011253 | 0.99935 | -0.012541 | 0.99946 | -0.010437 | 3.0916
44 | -0.012621 | -0.0031631 | 0.012622 | 0.0031641 | 1.7455e-06 | 9.4433e-07 | 0.01879 | 0.01879 | 0.01879 | 0.99946 | -0.010437 | 0.99961 | -0.0075341 | 5.1621
45 | 0.011107 | 0.0027844 | -0.011104 | -0.0027829 | 2.9861e-06 | 1.5536e-06 | 0.016807 | 0.016807 | 0.016807 | 0.98335 | -0.31889 | 0.98306 | -0.32453 | 4.6174
46 | 0.28603 | 0.072824 | -0.28562 | -0.072561 | 0.00041224 | 0.00026261 | 0.43029 | 0.43029 | 0.43029 | 0.99008 | -0.18869 | 0.98852 | -0.21863 | 29.5528
47 | -0.29209 | -0.074342 | 0.29221 | 0.074419 | 0.00012049 | 7.6772e-05 | 0.4394 | 0.4394 | 0.4394 | 0.99008 | -0.18869 | 0.99053 | -0.18014 | 30.1783
48 | -0.2965 | -0.075493 | 0.29669 | 0.075617 | 0.0001944 | 0.00012388 | 0.44583 | 0.44583 | 0.44583 | 0.99053 | -0.18014 | 0.99123 | -0.16656 | 30.6204
49 | -0.30081 | -0.07665 | 0.30111 | 0.076841 | 0.00029963 | 0.00019095 | 0.45202 | 0.45202 | 0.45202 | 0.99123 | -0.16656 | 0.99231 | -0.14594 | 31.0455
50 | 0.0079136 | 0.0019836 | -0.0079115 | -0.0019828 | 2.0369e-06 | 8.1672e-07 | 0.011935 | 0.011935 | 0.011935 | 0.98667 | -0.25432 | 0.9864 | -0.25973 | 3.2788
51 | -0.30557 | -0.077957 | 0.30601 | 0.078243 | 0.00044775 | 0.00028538 | 0.4587 | 0.4587 | 0.4587 | 0.99231 | -0.14594 | 0.9939 | -0.11565 | 31.504
52 | 0.049817 | 0.012563 | -0.049725 | -0.012505 | 9.1897e-05 | 5.8245e-05 | 0.074611 | 0.074611 | 0.074611 | 0.9939 | -0.11565 | 0.9919 | -0.15426 | 20.4975
53 | -0.37249 | -0.094983 | 0.3734 | 0.095566 | 0.00091302 | 0.00058271 | 0.55825 | 0.55825 | 0.55825 | 0.9939 | -0.11565 | 0.99656 | -0.065012 | 38.3414
54 | 0.01666 | 0.0041776 | -0.016655 | -0.0041749 | 4.5361e-06 | 2.6512e-06 | 0.024943 | 0.024943 | 0.024943 | 0.9939 | -0.11565 | 0.99361 | -0.12136 | 6.8524
55 | -0.021234 | -0.0053251 | 0.021251 | 0.005335 | 1.6425e-05 | 9.9623e-06 | 0.031972 | 0.031972 | 0.031972 | 0.98831 | -0.22392 | 0.98914 | -0.2077 | 8.7836
56 | -0.021251 | -0.005335 | 0.021257 | 0.005339 | 6.4896e-06 | 3.936e-06 | 0.031972 | 0.031972 | 0.031972 | 0.98914 | -0.2077 | 0.98947 | -0.2013 | 8.7835
57 | -0.026117 | -0.0065569 | 0.026132 | 0.0065665 | 1.5419e-05 | 9.5257e-06 | 0.03928 | 0.03928 | 0.03928 | 0.98947 | -0.2013 | 0.99011 | -0.18893 | 10.7912
58 | -0.026132 | -0.0065665 | 0.026136 | 0.0065685 | 3.3243e-06 | 2.0536e-06 | 0.03928 | 0.03928 | 0.03928 | 0.99011 | -0.18893 | 0.99025 | -0.18627 | 10.7912
59 | 0.042504 | 0.010695 | -0.042465 | -0.01067 | 3.8804e-05 | 2.4506e-05 | 0.063778 | 0.063778 | 0.063778 | 0.9919 | -0.15426 | 0.99091 | -0.17339 | 17.5215
60 | -0.37917 | -0.097011 | 0.37988 | 0.097464 | 0.00071035 | 0.00045339 | 0.56686 | 0.56686 | 0.56686 | 0.99656 | -0.065012 | 0.9986 | -0.02639 | 38.9327
61 | 0.0037047 | 0.00092838 | -0.0037045 | -0.00092844 | 1.3311e-07 | -6.4165e-08 | 0.005548 | 0.0055481 | 0.0055481 | 0.99361 | -0.12136 | 0.99357 | -0.12211 | 1.5242
62 | 0.01295 | 0.0032466 | -0.012947 | -0.0032449 | 3.0321e-06 | 1.6622e-06 | 0.019395 | 0.019395 | 0.019395 | 0.99361 | -0.12136 | 0.99335 | -0.12628 | 5.3282
63 | 0.042465 | 0.01067 | -0.04246 | -0.010667 | 4.9712e-06 | 3.1396e-06 | 0.063778 | 0.063778 | 0.063778 | 0.99091 | -0.17339 | 0.99078 | -0.17584 | 17.5215
64 | -0.38599 | -0.098997 | 0.38649 | 0.099313 | 0.00049473 | 0.00031579 | 0.57597 | 0.57597 | 0.57597 | 0.9986 | -0.02639 | 1 | 0 | 39.5584
65 | 0.006477 | 0.0016233 | -0.0064769 | -0.0016233 | 5.1106e-08 | 1.3967e-08 | 0.0097023 | 0.0097023 | 0.0097023 | 0.99335 | -0.12628 | 0.99334 | -0.12644 | 2.6655
66 | 0.012427 | 0.0031163 | -0.012421 | -0.003113 | 6.1171e-06 | 3.3122e-06 | 0.018664 | 0.018664 | 0.018664 | 0.99078 | -0.17584 | 0.99025 | -0.18617 | 5.1275
67 | 0.030033 | 0.0075509 | -0.030018 | -0.0075416 | 1.4949e-05 | 9.3151e-06 | 0.045114 | 0.045114 | 0.045114 | 0.99078 | -0.17584 | 0.99025 | -0.18627 | 12.394
68 | 0.025282 | 0.0063399 | -0.025277 | -0.0063364 | 5.7783e-06 | 3.5553e-06 | 0.037622 | 0.037622 | 0.037622 | 1 | 0 | 0.99975 | -0.0047966 | 10.3357
69 | 0.0078154 | 0.0019588 | -0.0078146 | -0.0019585 | 7.6205e-07 | 2.9818e-07 | 0.011744 | 0.011744 | 0.011744 | 0.99025 | -0.18617 | 0.99015 | -0.18822 | 3.2264
70 | 0.010786 | 0.0027044 | -0.010785 | -0.0027037 | 1.3106e-06 | 6.7851e-07 | 0.016476 | 0.016476 | 0.016476 | 0.97415 | -0.49833 | 0.97402 | -0.50088 | 4.5264
71 | 0.031721 | 0.007962 | -0.031709 | -0.0079546 | 1.1884e-05 | 7.4382e-06 | 0.048478 | 0.048478 | 0.048478 | 0.97374 | -0.50638 | 0.97334 | -0.51424 | 13.3181
72 | 0.0063015 | 0.0015793 | -0.0063012 | -0.0015792 | 3.4763e-07 | 9.8162e-08 | 0.0096301 | 0.0096301 | 0.0096301 | 0.97369 | -0.50738 | 0.97363 | -0.50854 | 2.6456
73 | 0.0044798 | 0.0011227 | -0.0044796 | -0.0011227 | 1.5774e-07 | -1.0671e-08 | 0.0068461 | 0.0068461 | 0.0068461 | 0.97369 | -0.50738 | 0.97365 | -0.50812 | 1.8808
74 | -0.010781 | -0.002702 | 0.010785 | 0.0027037 | 3.3418e-06 | 1.7303e-06 | 0.016476 | 0.016476 | 0.016476 | 0.97369 | -0.50738 | 0.97402 | -0.50088 | 4.5264
75 | 0.006365 | 0.0015952 | -0.0063646 | -0.0015951 | 3.4928e-07 | 1.0128e-07 | 0.0097306 | 0.0097306 | 0.0097306 | 0.97334 | -0.51424 | 0.97328 | -0.51539 | 2.6732
76 | 0.025344 | 0.0063593 | -0.025333 | -0.0063524 | 1.1179e-05 | 6.9078e-06 | 0.038747 | 0.038748 | 0.038748 | 0.97334 | -0.51424 | 0.97287 | -0.52349 | 10.6449
77 | 0.0084341 | 0.0021141 | -0.0084325 | -0.0021134 | 1.6151e-06 | 7.1316e-07 | 0.012908 | 0.012908 | 0.012908 | 0.97228 | -0.53518 | 0.97208 | -0.5392 | 3.5462
78 | -0.0084341 | -0.0021141 | 0.0084342 | 0.0021141 | 5.6628e-08 | 2.5002e-08 | 0.012908 | 0.012908 | 0.012908 | 0.97228 | -0.53518 | 0.97229 | -0.53504 | 3.5462
79 | -0.013353 | -0.0033469 | 0.013355 | 0.003348 | 1.906e-06 | 1.0689e-06 | 0.020436 | 0.020436 | 0.020436 | 0.97229 | -0.53504 | 0.97244 | -0.53204 | 5.6143
80 | 0.018308 | 0.0045919 | -0.018301 | -0.0045875 | 7.456e-06 | 4.4571e-06 | 0.028004 | 0.028004 | 0.028004 | 0.97287 | -0.52349 | 0.97244 | -0.53204 | 7.6933
81 | 0.020981 | 0.0052599 | -0.02098 | -0.0052589 | 1.5224e-06 | 9.1974e-07 | 0.031229 | 0.031229 | 0.031229 | 0.99975 | -0.0047966 | 0.99967 | -0.0063195 | 8.5794
82 | 0.016895 | 0.0042351 | -0.016894 | -0.0042345 | 9.7765e-07 | 5.7165e-07 | 0.025148 | 0.025148 | 0.025148 | 0.99967 | -0.0063195 | 0.99961 | -0.0075341 | 6.9088

## res_trafo
| p_hv_mw | q_hv_mvar | p_lv_mw | q_lv_mvar | pl_mw | ql_mvar | i_hv_ka | i_lv_ka | vm_hv_pu | va_hv_degree | vm_lv_pu | va_lv_degree | loading_percent
0 | -1.2729e-15 | -1.3162e-15 | 0.00165 | 1.2699e-07 | 0.00165 | 1.2699e-07 | 5.2857e-17 | 0.0023815 | 0.99998 | 149.9956 | 1 | 0 | 0.2619

## res_ext_grid
| p_mw | q_mvar
0 | 0.41951 | 0.10718

## res_load
| p_mw | q_mvar
0 | 0.038661 | 0.0096892
1 | 0.002068 | 0.00051828
2 | 0.011708 | 0.0029343
3 | 0.0073175 | 0.0018339
4 | 0.010592 | 0.0026547
5 | 0.015942 | 0.0039954
6 | 0.004958 | 0.0012426
7 | 0.0032142 | 0.00080555
8 | 0.0080056 | 0.0020064
9 | 0.0077826 | 0.0019505
10 | 0.0054854 | 0.0013748
11 | 0.0078519 | 0.0019679
12 | 0.030509 | 0.0076463
13 | 0.0015993 | 0.00040082
14 | 0.0041276 | 0.0010345
15 | 0.012404 | 0.0031086
16 | 0.0029096 | 0.00072922
17 | 0.010611 | 0.0026593
18 | 0.010438 | 0.0026161
19 | 0.0048318 | 0.001211
20 | 0.0069248 | 0.0017355
21 | 0.0075577 | 0.0018941
22 | 0.0050623 | 0.0012687
23 | 0.011104 | 0.0027829
24 | 0.0060598 | 0.0015187
25 | 0.0077856 | 0.0019513
26 | 0.0042845 | 0.0010738
27 | 0.0041234 | 0.0010334
28 | 0.012908 | 0.0032351
29 | 0.0044526 | 0.0011159
30 | 0.0079115 | 0.0019828
31 | 0.0046916 | 0.0011758
32 | 0.0048597 | 0.0012179
33 | 0.0072212 | 0.0018098
34 | 0.0057664 | 0.0014452
35 | 0.0061141 | 0.0015323
36 | 0.0037045 | 0.00092844
37 | 0.0064703 | 0.0016216
38 | 0.0060912 | 0.0015266
39 | 0.0064769 | 0.0016233
40 | 0.0038826 | 0.00097308
41 | 0.0046054 | 0.0011542
42 | 0.0078146 | 0.0019585
43 | 0.0044956 | 0.0011267
44 | 0.0049551 | 0.0012419
45 | 0.0063012 | 0.0015792
46 | 0.0044796 | 0.0011227
47 | 0.0084325 | 0.0021134
48 | 0.004919 | 0.0012328
49 | 0.0063646 | 0.0015951
50 | 0.0070244 | 0.0017605
51 | 0.0049456 | 0.0012395
52 | 0.0042954 | 0.0010765
53 | 0.0040852 | 0.0010239
54 | 0.0042711 | 0.0010704

## dtypes
| element | column | dtype
0 | bus | name | object
1 | bus | vn_kv | float64
2 | bus | type | object
3 | bus | zone | object
4 | bus | in_service | bool
5 | load | name | object
6 | load | bus | uint32
7 | load | p_mw | float64
8 | load | q_mvar | float64
9 | load | const_z_percent | float64
10 | load | const_i_percent | float64
11 | load | sn_mva | float64
12 | load | scaling | float64
13 | load | in_service | bool
14 | load | type | object
15 | ext_grid | name | object
16 | ext_grid | bus | uint32
17 | ext_grid | vm_pu | float64
18 | ext_grid | va_degree | float64
19 | ext_grid | slack_weight | float64
20 | ext_grid | in_service | bool
21 | line | name | object
22 | line | std_type | object
23 | line | from_bus | uint32
24 | line | to_bus | uint32
25 | line | length_km | float64
26 | line | r_ohm_per_km | float64
27 | line | x_ohm_per_km | float64
28 | line | c_nf_per_km | float64
29 | line | g_us_per_km | float64
30 | line | max_i_ka | float64
31 | line | df | float64
32 | line | parallel | uint32
33 | line | type | object
34 | line | in_service | bool
35 | trafo | name | object
36 | trafo | std_type | object
37 | trafo | hv_bus | uint32
38 | trafo | lv_bus | uint32
39 | trafo | sn_mva | float64
40 | trafo | vn_hv_kv | float64
41 | trafo | vn_lv_kv | float64
42 | trafo | vk_percent | float64
43 | trafo | vkr_percent | float64
44 | trafo | pfe_kw | float64
45 | trafo | i0_percent | float64
46 | trafo | shift_degree | float64
47 | trafo | tap_side | object
48 | trafo | tap_neutral | int32
49 | trafo | tap_min | int32
50 | trafo | tap_max | int32
51 | trafo | tap_step_percent | float64
52 | trafo | tap_step_degree | float64
53 | trafo | tap_pos | int32
54 | trafo | tap_phase_shifter | bool
55 | trafo | parallel | uint32
56 | trafo | df | float64
57 | trafo | in_service | bool
58 | line_geodata | coords | object
59 | bus_geodata | x | float64
60 | bus_geodata | y | float64
61 | bus_geodata | coords | object
62 | res_bus | vm_pu | float64
63 | res_bus | va_degree | float64
64 | res_bus | p_mw | float64
65 | res_bus | q_mvar | float64
66 | res_line | p_from_mw | float64
67 | res_line | q_from_mvar | float64
68 | res_line | p_to_mw | float64
69 | res_line | q_to_mvar | float64
70 | res_line | pl_mw | float64
71 | res_line | ql_mvar | float64
72 | res_line | i_from_ka | float64
73 | res_line | i_to_ka | float64
74 | res_line | i_ka | float64
75 | res_line | vm_from_pu | float64
76 | res_line | va_from_degree | float64
77 | res_line | vm_to_pu | float64
78 | res_line | va_to_degree | float64
79 | res_line | loading_percent | float64
80 | res_trafo | p_hv_mw | float64
81 | res_trafo | q_hv_mvar | float64
82 | res_trafo | p_lv_mw | float64
83 | res_trafo | q_lv_mvar | float64
84 | res_trafo | pl_mw | float64
85 | res_trafo | ql_mvar | float64
86 | res_trafo | i_hv_ka | float64
87 | res_trafo | i_lv_ka | float64
88 | res_trafo | vm_hv_pu | float64
89 | res_trafo | va_hv_degree | float64
90 | res_trafo | vm_lv_pu | float64
91 | res_trafo | va_lv_degree | float64
92 | res_trafo | loading_percent | float64
93 | res_ext_grid | p_mw | float64
94 | res_ext_grid | q_mvar | float64
95 | res_load | p_mw | float64
96 | res_load | q_mvar | float64

## parameters
| version | format_version | converged | OPF_converged | name | f_hz | sn_mva
0 | 2.14.6 | 2.14.0 | TRUE | FALSE |  | 50 | 1