## bus
| name | vn_kv | type | zone | in_service
0 | bus_LV_245-6_0_6_node_0 | 0.4 | n |  | TRUE
1 | bus_LV_245-6_0_6_node_1 | 0.4 | n |  | TRUE
2 | bus_LV_245-6_0_6_node_2 | 0.4 | n |  | TRUE
3 | bus_LV_245-6_0_6_node_3 | 0.4 | n |  | TRUE
4 | bus_LV_245-6_0_6_node_19 | 0.4 | n |  | TRUE
5 | bus_LV_245-6_0_6_node_18 | 0.4 | n |  | TRUE
6 | bus_LV_245-6_0_6_node_29 | 0.4 | n |  | TRUE
7 | bus_LV_245-6_0_6_node_10 | 0.4 | n |  | TRUE
8 | bus_LV_245-6_0_6_node_38 | 0.4 | n |  | TRUE
9 | bus_LV_245-6_0_6_node_5 | 0.4 | n |  | TRUE
10 | bus_LV_245-6_0_6_node_13 | 0.4 | n |  | TRUE
11 | bus_LV_245-6_0_6_node_67 | 0.4 | n |  | TRUE
12 | bus_LV_245-6_0_6_node_7 | 0.4 | n |  | TRUE
13 | bus_LV_245-6_0_6_node_25 | 0.4 | n |  | TRUE
14 | bus_LV_245-6_0_6_node_41 | 0.4 | n |  | TRUE
15 | bus_LV_245-6_0_6_node_65 | 0.4 | n |  | TRUE
16 | bus_LV_245-6_0_6_node_4 | 0.4 | n |  | TRUE
17 | bus_LV_245-6_0_6_node_6 | 0.4 | n |  | TRUE
18 | bus_LV_245-6_0_6_node_16 | 0.4 | n |  | TRUE
19 | bus_LV_245-6_0_6_node_9 | 0.4 | n |  | TRUE
20 | bus_LV_245-6_0_6_node_12 | 0.4 | n |  | TRUE
21 | bus_LV_245-6_0_6_node_24 | 0.4 | n |  | TRUE
22 | bus_LV_245-6_0_6_node_57 | 0.4 | n |  | TRUE
23 | bus_LV_245-6_0_6_node_11 | 0.4 | n |  | TRUE
24 | bus_LV_245-6_0_6_node_20 | 0.4 | n |  | TRUE
25 | bus_LV_245-6_0_6_node_33 | 0.4 | n |  | TRUE
26 | bus_LV_245-6_0_6_node_53 | 0.4 | n |  | TRUE
27 | bus_LV_245-6_0_6_node_51 | 0.4 | n |  | TRUE
28 | bus_LV_245-6_0_6_node_34 | 0.4 | n |  | TRUE
29 | bus_LV_245-6_0_6_node_17 | 0.4 | n |  | TRUE
30 | bus_LV_245-6_0_6_node_21 | 0.4 | n |  | TRUE
31 | bus_LV_245-6_0_6_node_31 | 0.4 | n |  | TRUE
32 | bus_LV_245-6_0_6_node_36 | 0.4 | n |  | TRUE
33 | bus_LV_245-6_0_6_node_30 | 0.4 | n |  | TRUE
34 | bus_LV_245-6_0_6_node_22 | 0.4 | n |  | TRUE
35 | bus_LV_245-6_0_6_node_32 | 0.4 | n |  | TRUE
36 | bus_LV_245-6_0_6_node_56 | 0.4 | n |  | TRUE
37 | bus_LV_245-6_0_6_node_58 | 0.4 | n |  | TRUE
38 | bus_LV_245-6_0_6_node_68 | 0.4 | n |  | TRUE
39 | bus_LV_245-6_0_6_node_54 | 0.4 | n |  | TRUE
40 | bus_LV_245-6_0_6_node_64 | 0.4 | n |  | TRUE
41 | bus_LV_245-6_0_6_node_55 | 0.4 | n |  | TRUE
42 | bus_LV_245-6_0_6_node_69 | 0.4 | n |  | TRUE
43 | bus_LV_245-6_0_6_node_42 | 0.4 | n |  | TRUE
44 | bus_LV_245-6_0_6_node_52 | 0.4 | n |  | TRUE
45 | bus_LV_245-6_0_6_node_66 | 0.4 | n |  | TRUE
46 | bus_LV_245-6_0_6_node_35 | 0.4 | n |  | TRUE
47 | bus_LV_245-6_0_6_node_28 | 0.4 | n |  | TRUE
48 | bus_LV_245-6_0_6_node_43 | 0.4 | n |  | TRUE
49 | bus_LV_245-6_0_6_node_39 | 0.4 | n |  | TRUE
50 | bus_LV_245-6_0_6_node_37 | 0.4 | n |  | TRUE
51 | bus_LV_245-6_0_6_node_40 | 0.4 | n |  | TRUE
52 | bus_LV_245-6_0_6_node_47 | 0.4 | n |  | TRUE
53 | bus_LV_245-6_0_6_node_45 | 0.4 | n |  | TRUE
54 | bus_LV_245-6_0_6_node_44 | 0.4 | n |  | TRUE
55 | bus_LV_245-6_0_6_node_46 | 0.4 | n |  | TRUE
56 | bus_LV_245-6_0_6_node_48 | 0.4 | n |  | TRUE
57 | bus_LV_245-6_0_6_node_49 | 0.4 | n |  | TRUE
58 | bus_LV_245-6_0_6_node_61 | 0.4 | n |  | TRUE
59 | bus_LV_245-6_0_6_node_59 | 0.4 | n |  | TRUE
60 | bus_LV_245-6_0_6_node_63 | 0.4 | n |  | TRUE
61 | bus_LV_245-6_0_6_node_62 | 0.4 | n |  | TRUE
62 | bus_LV_245-6_0_6_node_60 | 0.4 | n |  | TRUE
63 | bus_MV_517_0_node_127 | 20 | n |  | TRUE

## load
| name | bus | p_mw | q_mvar | const_z_percent | const_i_percent | sn_mva | scaling | in_service | type
0 | LV_245-6_0_6_load_0 | 0 | 0.0036101 | 0.00090477 | 0 | 0 |  | 1 | TRUE | wye
1 | LV_245-6_0_6_load_1 | 1 | 0.0097983 | 0.0024557 | 0 | 0 |  | 1 | TRUE | wye
2 | LV_245-6_0_6_load_2 | 2 | 0.0032202 | 0.00080706 | 0 | 0 |  | 1 | TRUE | wye
3 | LV_245-6_0_6_load_29 | 6 | 0.064967 | 0.016282 | 0 | 0 |  | 1 | TRUE | wye
4 | LV_245-6_0_6_load_38 | 8 | 0.0024416 | 0.00061193 | 0 | 0 |  | 1 | TRUE | wye
5 | LV_245-6_0_6_load_67 | 11 | 0.0013631 | 0.00034164 | 0 | 0 |  | 1 | TRUE | wye
6 | LV_245-6_0_6_load_65 | 15 | 0.0069033 | 0.0017301 | 0 | 0 |  | 1 | TRUE | wye
7 | LV_245-6_0_6_load_4 | 16 | 0.034281 | 0.0085917 | 0 | 0 |  | 1 | TRUE | wye
8 | LV_245-6_0_6_load_57 | 22 | 0.064296 | 0.016114 | 0 | 0 |  | 1 | TRUE | wye
9 | LV_245-6_0_6_load_33 | 25 | 0.0049401 | 0.0012381 | 0 | 0 |  | 1 | TRUE | wye
10 | LV_245-6_0_6_load_51 | 27 | 0.02666 | 0.0066816 | 0 | 0 |  | 1 | TRUE | wye
11 | LV_245-6_0_6_load_34 | 28 | 0.059008 | 0.014789 | 0 | 0 |  | 1 | TRUE | wye
12 | LV_245-6_0_6_load_31 | 31 | 0.0058603 | 0.0014687 | 0 | 0 |  | 1 | TRUE | wye
13 | LV_245-6_0_6_load_36 | 32 | 0.0019217 | 0.00048163 | 0 | 0 |  | 1 | TRUE | wye
14 | LV_245-6_0_6_load_30 | 33 | 0.017981 | 0.0045064 | 0 | 0 |  | 1 | TRUE | wye
15 | LV_245-6_0_6_load_32 | 35 | 0.0066571 | 0.0016684 | 0 | 0 |  | 1 | TRUE | wye
16 | LV_245-6_0_6_load_56 | 36 | 0.004142 | 0.0010381 | 0 | 0 |  | 1 | TRUE | wye
17 | LV_245-6_0_6_load_58 | 37 | 0.010493 | 0.0026299 | 0 | 0 |  | 1 | TRUE | wye
18 | LV_245-6_0_6_load_68 | 38 | 0.011269 | 0.0028242 | 0 | 0 |  | 1 | TRUE | wye
19 | LV_245-6_0_6_load_69 | 42 | 0.02001 | 0.005015 | 0 | 0 |  | 1 | TRUE | wye
20 | LV_245-6_0_6_load_52 | 44 | 0.001362 | 0.00034134 | 0 | 0 |  | 1 | TRUE | wye
21 | LV_245-6_0_6_load_66 | 45 | 0.0051251 | 0.0012845 | 0 | 0 |  | 1 | TRUE | wye
22 | LV_245-6_0_6_load_35 | 46 | 0.0029673 | 0.00074367 | 0 | 0 |  | 1 | TRUE | wye
23 | LV_245-6_0_6_load_28 | 47 | 0.02492 | 0.0062455 | 0 | 0 |  | 1 | TRUE | wye
24 | LV_245-6_0_6_load_43 | 48 | 0.02176 | 0.0054535 | 0 | 0 |  | 1 | TRUE | wye
25 | LV_245-6_0_6_load_39 | 49 | 0.01858 | 0.0046565 | 0 | 0 |  | 1 | TRUE | wye
26 | LV_245-6_0_6_load_37 | 50 | 0.0037987 | 0.00095203 | 0 | 0 |  | 1 | TRUE | wye
27 | LV_245-6_0_6_load_40 | 51 | 0.0049237 | 0.001234 | 0 | 0 |  | 1 | TRUE | wye
28 | LV_245-6_0_6_load_45 | 53 | 0.012557 | 0.0031472 | 0 | 0 |  | 1 | TRUE | wye
29 | LV_245-6_0_6_load_44 | 54 | 0.014355 | 0.0035977 | 0 | 0 |  | 1 | TRUE | wye
30 | LV_245-6_0_6_load_49 | 57 | 0.01256 | 0.0031478 | 0 | 0 |  | 1 | TRUE | wye
31 | LV_245-6_0_6_load_61 | 58 | 0.0056796 | 0.0014234 | 0 | 0 |  | 1 | TRUE | wye
32 | LV_245-6_0_6_load_59 | 59 | 0.00081856 | 0.00020515 | 0 | 0 |  | 1 | TRUE | wye
33 | LV_245-6_0_6_load_63 | 60 | 0.0028482 | 0.00071382 | 0 | 0 |  | 1 | TRUE | wye
34 | LV_245-6_0_6_load_62 | 61 | 0.000763 | 0.00019123 | 0 | 0 |  | 1 | TRUE | wye
35 | LV_245-6_0_6_load_60 | 62 | 0.00075251 | 0.0001886 | 0 | 0 |  | 1 | TRUE | wye

## ext_grid
| name | bus | vm_pu | va_degree | slack_weight | in_service
0 |  | 19 | 1 | 0 | 1 | TRUE

## line
| name | std_type | from_bus | to_bus | length_km | r_ohm_per_km | x_ohm_per_km | c_nf_per_km | g_us_per_km | max_i_ka | df | parallel | type | in_service
0 | LV_245-6_0_6_line_0 |  | 0 | 1 | 0.021706 | 0.125 | 0.08 | 261 | 0 | 0.364 | 1 | 1 | cs | TRUE
1 | LV_245-6_0_6_line_1 |  | 0 | 2 | 0.025978 | 0.125 | 0.08 | 261 | 0 | 0.364 | 1 | 1 | cs | TRUE
2 | LV_245-6_0_6_line_2 |  | 1 | 3 | 0.022074 | 0.125 | 0.08 | 261 | 0 | 0.364 | 1 | 1 | cs | TRUE
3 | LV_245-6_0_6_line_3 |  | 3 | 4 | 0.007798 | 0.125 | 0.08 | 261 | 0 | 0.364 | 1 | 1 | cs | TRUE
4 | LV_245-6_0_6_line_4 |  | 4 | 31 | 0.0097477 | 0.125 | 0.08 | 261 | 0 | 0.364 | 1 | 1 | cs | TRUE
5 | LV_245-6_0_6_line_5 |  | 5 | 6 | 0.018156 | 0.125 | 0.08 | 261 | 0 | 0.364 | 1 | 1 | cs | TRUE
6 | LV_245-6_0_6_line_6 |  | 5 | 7 | 0.016216 | 0.125 | 0.08 | 261 | 0 | 0.364 | 1 | 1 | cs | TRUE
7 | LV_245-6_0_6_line_7 |  | 7 | 8 | 0.010003 | 0.125 | 0.08 | 261 | 0 | 0.364 | 1 | 1 | cs | TRUE
8 | LV_245-6_0_6_line_8 |  | 7 | 9 | 0.046304 | 0.125 | 0.08 | 261 | 0 | 0.364 | 1 | 1 | cs | TRUE
9 | LV_245-6_0_6_line_9 |  | 8 | 24 | 0.020511 | 0.125 | 0.08 | 261 | 0 | 0.364 | 1 | 1 | cs | TRUE
10 | LV_245-6_0_6_line_10 |  | 9 | 12 | 0.04606 | 0.125 | 0.08 | 261 | 0 | 0.364 | 1 | 1 | cs | TRUE
11 | LV_245-6_0_6_line_11 |  | 9 | 16 | 0.0057619 | 0.125 | 0.08 | 261 | 0 | 0.364 | 1 | 3 | cs | TRUE
12 | LV_245-6_0_6_line_12 |  | 10 | 11 | 0.031785 | 0.125 | 0.08 | 261 | 0 | 0.364 | 1 | 1 | cs | TRUE
13 | LV_245-6_0_6_line_13 |  | 10 | 12 | 0.009663 | 0.125 | 0.08 | 261 | 0 | 0.364 | 1 | 1 | cs | TRUE
14 | LV_245-6_0_6_line_14 |  | 12 | 37 | 0.050297 | 0.125 | 0.08 | 261 | 0 | 0.364 | 1 | 1 | cs | TRUE
15 | LV_245-6_0_6_line_15 |  | 13 | 14 | 0.014014 | 0.125 | 0.08 | 261 | 0 | 0.364 | 1 | 1 | cs | TRUE
16 | LV_245-6_0_6_line_16 |  | 13 | 15 | 0.020537 | 0.125 | 0.08 | 261 | 0 | 0.364 | 1 | 1 | cs | TRUE
17 | LV_245-6_0_6_line_17 |  | 14 | 48 | 0.01889 | 0.125 | 0.08 | 261 | 0 | 0.364 | 1 | 1 | cs | TRUE
18 | LV_245-6_0_6_line_18 |  | 14 | 49 | 0.011017 | 0.125 | 0.08 | 261 | 0 | 0.364 | 1 | 1 | cs | TRUE
19 | LV_245-6_0_6_line_19 |  | 15 | 45 | 0.02159 | 0.125 | 0.08 | 261 | 0 | 0.364 | 1 | 1 | cs | TRUE
20 | LV_245-6_0_6_line_20 |  | 16 | 17 | 0.021228 | 0.125 | 0.08 | 261 | 0 | 0.364 | 1 | 3 | cs | TRUE
21 | LV_245-6_0_6_line_21 |  | 17 | 18 | 0.039236 | 0.125 | 0.08 | 261 | 0 | 0.364 | 1 | 3 | cs | TRUE
22 | LV_245-6_0_6_line_22 |  | 18 | 28 | 0.034717 | 0.125 | 0.08 | 261 | 0 | 0.364 | 1 | 3 | cs | TRUE
23 | LV_245-6_0_6_line_23 |  | 19 | 20 | 0.054305 | 0.125 | 0.08 | 261 | 0 | 0.364 | 1 | 2 | cs | TRUE
24 | LV_245-6_0_6_line_24 |  | 19 | 21 | 0.051878 | 0.125 | 0.08 | 261 | 0 | 0.364 | 1 | 1 | cs | TRUE
25 | LV_245-6_0_6_line_25 |  | 19 | 22 | 0.043351 | 0.125 | 0.08 | 261 | 0 | 0.364 | 1 | 3 | cs | TRUE
26 | LV_245-6_0_6_line_26 |  | 20 | 26 | 0.025202 | 0.125 | 0.08 | 261 | 0 | 0.364 | 1 | 1 | cs | TRUE
27 | LV_245-6_0_6_line_27 |  | 20 | 27 | 0.028226 | 0.125 | 0.08 | 261 | 0 | 0.364 | 1 | 1 | cs | TRUE
28 | LV_245-6_0_6_line_28 |  | 21 | 36 | 0.0087006 | 0.125 | 0.08 | 261 | 0 | 0.364 | 1 | 1 | cs | TRUE
29 | LV_245-6_0_6_line_29 |  | 22 | 29 | 0.037181 | 0.125 | 0.08 | 261 | 0 | 0.364 | 1 | 3 | cs | TRUE
30 | LV_245-6_0_6_line_30 |  | 23 | 24 | 0.0247 | 0.125 | 0.08 | 261 | 0 | 0.364 | 1 | 1 | cs | TRUE
31 | LV_245-6_0_6_line_31 |  | 23 | 25 | 0.059463 | 0.125 | 0.08 | 261 | 0 | 0.364 | 1 | 1 | cs | TRUE
32 | LV_245-6_0_6_line_32 |  | 24 | 32 | 0.014622 | 0.125 | 0.08 | 261 | 0 | 0.364 | 1 | 1 | cs | TRUE
33 | LV_245-6_0_6_line_33 |  | 25 | 35 | 0.035672 | 0.125 | 0.08 | 261 | 0 | 0.364 | 1 | 1 | cs | TRUE
34 | LV_245-6_0_6_line_34 |  | 26 | 38 | 0.018853 | 0.125 | 0.08 | 261 | 0 | 0.364 | 1 | 1 | cs | TRUE
35 | LV_245-6_0_6_line_35 |  | 27 | 44 | 0.059485 | 0.125 | 0.08 | 261 | 0 | 0.364 | 1 | 1 | cs | TRUE
36 | LV_245-6_0_6_line_36 |  | 28 | 30 | 0.051426 | 0.125 | 0.08 | 261 | 0 | 0.364 | 1 | 3 | cs | TRUE
37 | LV_245-6_0_6_line_37 |  | 29 | 30 | 0.028698 | 0.125 | 0.08 | 261 | 0 | 0.364 | 1 | 3 | cs | TRUE
38 | LV_245-6_0_6_line_38 |  | 30 | 33 | 0.01739 | 0.125 | 0.08 | 261 | 0 | 0.364 | 1 | 1 | cs | TRUE
39 | LV_245-6_0_6_line_39 |  | 31 | 34 | 0.055683 | 0.125 | 0.08 | 261 | 0 | 0.364 | 1 | 1 | cs | TRUE
40 | LV_245-6_0_6_line_40 |  | 32 | 46 | 0.0091638 | 0.125 | 0.08 | 261 | 0 | 0.364 | 1 | 1 | cs | TRUE
41 | LV_245-6_0_6_line_41 |  | 33 | 47 | 0.023284 | 0.125 | 0.08 | 261 | 0 | 0.364 | 1 | 1 | cs | TRUE
42 | LV_245-6_0_6_line_42 |  | 34 | 35 | 0.024822 | 0.125 | 0.08 | 261 | 0 | 0.364 | 1 | 1 | cs | TRUE
43 | LV_245-6_0_6_line_43 |  | 38 | 39 | 0.01201 | 0.125 | 0.08 | 261 | 0 | 0.364 | 1 | 1 | cs | TRUE
44 | LV_245-6_0_6_line_44 |  | 39 | 40 | 0.019955 | 0.125 | 0.08 | 261 | 0 | 0.364 | 1 | 1 | cs | TRUE
45 | LV_245-6_0_6_line_45 |  | 40 | 43 | 0.012263 | 0.125 | 0.08 | 261 | 0 | 0.364 | 1 | 1 | cs | TRUE
46 | LV_245-6_0_6_line_46 |  | 41 | 42 | 0.012533 | 0.125 | 0.08 | 261 | 0 | 0.364 | 1 | 1 | cs | TRUE
47 | LV_245-6_0_6_line_47 |  | 41 | 43 | 0.011292 | 0.125 | 0.08 | 261 | 0 | 0.364 | 1 | 1 | cs | TRUE
48 | LV_245-6_0_6_line_48 |  | 43 | 51 | 0.0035202 | 0.125 | 0.08 | 261 | 0 | 0.364 | 1 | 1 | cs | TRUE
49 | LV_245-6_0_6_line_49 |  | 46 | 50 | 0.013989 | 0.125 | 0.08 | 261 | 0 | 0.364 | 1 | 1 | cs | TRUE
50 | LV_245-6_0_6_line_50 |  | 48 | 52 | 0.021497 | 0.125 | 0.08 | 261 | 0 | 0.364 | 1 | 1 | cs | TRUE
51 | LV_245-6_0_6_line_51 |  | 49 | 51 | 0.01525 | 0.125 | 0.08 | 261 | 0 | 0.364 | 1 | 1 | cs | TRUE
52 | LV_245-6_0_6_line_52 |  | 52 | 53 | 0.021015 | 0.125 | 0.08 | 261 | 0 | 0.364 | 1 | 1 | cs | TRUE
53 | LV_245-6_0_6_line_53 |  | 53 | 54 | 0.010603 | 0.125 | 0.08 | 261 | 0 | 0.364 | 1 | 1 | cs | TRUE
54 | LV_245-6_0_6_line_54 |  | 54 | 55 | 0.012058 | 0.125 | 0.08 | 261 | 0 | 0.364 | 1 | 1 | cs | TRUE
55 | LV_245-6_0_6_line_55 |  | 55 | 56 | 0.016992 | 0.125 | 0.08 | 261 | 0 | 0.364 | 1 | 1 | cs | TRUE
56 | LV_245-6_0_6_line_56 |  | 56 | 57 | 0.019586 | 0.125 | 0.08 | 261 | 0 | 0.364 | 1 | 1 | cs | TRUE
57 | LV_245-6_0_6_line_57 |  | 56 | 58 | 0.025778 | 0.125 | 0.08 | 261 | 0 | 0.364 | 1 | 1 | cs | TRUE
58 | LV_245-6_0_6_line_58 |  | 58 | 59 | 0.0012026 | 0.125 | 0.08 | 261 | 0 | 0.364 | 1 | 1 | cs | TRUE
59 | LV_245-6_0_6_line_59 |  | 59 | 62 | 0.01111 | 0.125 | 0.08 | 261 | 0 | 0.364 | 1 | 1 | cs | TRUE
60 | LV_245-6_0_6_line_60 |  | 60 | 61 | 0.010725 | 0.125 | 0.08 | 261 | 0 | 0.364 | 1 | 1 | cs | TRUE
61 | LV_245-6_0_6_line_61 |  | 61 | 62 | 0.01192 | 0.125 | 0.08 | 261 | 0 | 0.364 | 1 | 1 | cs | TRUE

## trafo
| name | std_type | hv_bus | lv_bus | sn_mva | vn_hv_kv | vn_lv_kv | vk_percent | vkr_percent | pfe_kw | i0_percent | shift_degree | tap_side | tap_neutral | tap_min | tap_max | tap_step_percent | tap_step_degree | tap_pos | tap_phase_shifter | parallel | df | in_service
0 | LV_245-6_0_6_trafo_9 | 0.63 MVA 20/0.4 kV | 63 | 19 | 0.63 | 20 | 0.4 | 6 | 1.206 | 1.65 | 0.2619 | 150 | hv | 0 | -2 | 2 | 2.5 | 0 | 0 | FALSE | 1 | 1 | TRUE

## line_geodata
| x0 | y0 | x1 | y1 | x2 | y2 | x3 | y3 | x4 | y4 | x5 | y5 | x6 | y6 | x7 | y7 | x8 | y8 | x9 | y9 | x10 | y10 | x11 | y11
0 | 2677221.9759 | 1251511.8267 | 2677200.5437 | 1251515.2632
1 | 2677247.6258 | 1251507.7138 | 2677221.9759 | 1251511.8267
2 | 2677178.7481 | 1251518.758 | 2677200.5437 | 1251515.2632
3 | 2677180.7331 | 1251526.3005 | 2677178.7481 | 1251518.758
4 | 2677180.7331 | 1251526.3005 | 2677183.209 | 1251535.7284
5 | 2677303.8222 | 1251486.8868 | 2677291.2197 | 1251490.1248 | 2677286.1188 | 1251490.7901
6 | 2677312.7948 | 1251496.889 | 2677311.9389 | 1251493.6421 | 2677310.5475 | 1251492.1006 | 2677307.852 | 1251491.0091 | 2677304.4363 | 1251491.3092 | 2677303.8222 | 1251486.8868
7 | 2677312.7948 | 1251496.889 | 2677313.252 | 1251505.8126 | 2677313.2495 | 1251506.8806
8 | 2677312.7948 | 1251496.889 | 2677318.6392 | 1251496.7317 | 2677325.2385 | 1251496.5622 | 2677326.3977 | 1251492.7634 | 2677328.1718 | 1251490.4293 | 2677331.1472 | 1251488.589 | 2677334.1678 | 1251487.9056 | 2677334.7342 | 1251483.2652 | 2677335.2403 | 1251479.191 | 2677337.6601 | 1251467.8698
9 | 2677312.8346 | 1251527.3785 | 2677313.215 | 1251521.9462 | 2677313.2495 | 1251506.8806
10 | 2677337.6601 | 1251467.8698 | 2677371.8323 | 1251480.4806 | 2677376.8076 | 1251482.1357 | 2677381.2919 | 1251482.6613
11 | 2677337.6601 | 1251467.8698 | 2677332.4495 | 1251465.4104
12 | 2677388.3519 | 1251488.2576 | 2677418.0412 | 1251499.6085
13 | 2677381.2919 | 1251482.6613 | 2677382.9518 | 1251486.1856 | 2677388.3519 | 1251488.2576
14 | 2677381.2919 | 1251482.6613 | 2677384.5038 | 1251482.3697 | 2677389.3158 | 1251481.4985 | 2677393.5379 | 1251479.5634 | 2677414.3417 | 1251469.1051 | 2677427.0856 | 1251462.7228
15 | 2677228.6231 | 1251349.4056 | 2677236.3094 | 1251337.6749
16 | 2677228.6231 | 1251349.4056 | 2677217.3363 | 1251366.5626
17 | 2677236.3094 | 1251337.6749 | 2677234.3231 | 1251331.3889 | 2677242.609 | 1251322.3013
18 | 2677236.3094 | 1251337.6749 | 2677244.9208 | 1251342.9799 | 2677245.4104 | 1251343.7383
19 | 2677217.3363 | 1251366.5626 | 2677212.4279 | 1251374.0237 | 2677205.0667 | 1251384.3222
20 | 2677313.7577 | 1251455.5045 | 2677317.8173 | 1251458.5041 | 2677332.4495 | 1251465.4104
21 | 2677288.6485 | 1251443.6461 | 2677296.9853 | 1251439.3294 | 2677306.6018 | 1251458.9915 | 2677313.7577 | 1251455.5045
22 | 2677288.6485 | 1251443.6461 | 2677279.8269 | 1251445.777 | 2677273.6539 | 1251443.3503 | 2677256.6437 | 1251451.8355
23 | 2677256.328 | 1251426.1896 | 2677259.8174 | 1251426.035 | 2677263.3142 | 1251425.8805 | 2677266.0889 | 1251424.3822 | 2677268.8562 | 1251422.8727 | 2677271.1387 | 1251419.7558 | 2677273.2907 | 1251416.8039 | 2677275.1139 | 1251413.0249 | 2677277.1542 | 1251408.8039 | 2677285.7225 | 1251411.6177 | 2677293.9559 | 1251407.7111 | 2677300.3546 | 1251406.7272
24 | 2677256.328 | 1251426.1896 | 2677255.7543 | 1251423.3023 | 2677254.5276 | 1251421.2848 | 2677251.6921 | 1251419.3464 | 2677247.547 | 1251417.6912 | 2677243.1923 | 1251416.478 | 2677209.2588 | 1251411.5656
25 | 2677256.328 | 1251426.1896 | 2677255.7405 | 1251428.4058 | 2677253.9262 | 1251431.5067 | 2677250.8046 | 1251434.1457 | 2677247.0337 | 1251436.2092 | 2677221.181 | 1251449.5224
26 | 2677292.4602 | 1251383.5072 | 2677292.0439 | 1251389.9509 | 2677297.0034 | 1251400.9237 | 2677299.6401 | 1251405.3724 | 2677300.3546 | 1251406.7272
27 | 2677300.3546 | 1251406.7272 | 2677326.1955 | 1251395.3717
28 | 2677209.2588 | 1251411.5656 | 2677200.5831 | 1251410.9073
29 | 2677189.5342 | 1251468.973 | 2677212.9813 | 1251453.745 | 2677221.181 | 1251449.5224
30 | 2677312.8346 | 1251527.3785 | 2677311.5583 | 1251545.9311 | 2677311.1467 | 1251552.0191
31 | 2677311.1467 | 1251552.0191 | 2677256.701 | 1251567.1424 | 2677253.9358 | 1251568.1881
32 | 2677312.8346 | 1251527.3785 | 2677305.3064 | 1251527.0023 | 2677298.4513 | 1251528.7912
33 | 2677253.9358 | 1251568.1881 | 2677220.5699 | 1251580.8056
34 | 2677292.4602 | 1251383.5072 | 2677292.7074 | 1251379.5964 | 2677286.4305 | 1251366.038
35 | 2677326.1955 | 1251395.3717 | 2677346.4298 | 1251386.4801 | 2677363.438 | 1251378.8298 | 2677371.1985 | 1251379.9208 | 2677381.0789 | 1251375.3241
36 | 2677209.7026 | 1251472.4827 | 2677217.8557 | 1251468.3526 | 2677232.9455 | 1251463.6568 | 2677256.6437 | 1251451.8355
37 | 2677189.5342 | 1251468.973 | 2677192.1104 | 1251474.0103 | 2677195.03 | 1251479.9193 | 2677209.7026 | 1251472.4827
38 | 2677209.7026 | 1251472.4827 | 2677211.7459 | 1251476.7124 | 2677213.8623 | 1251475.9061 | 2677214.8957 | 1251477.6986 | 2677217.3907 | 1251477.9647 | 2677223.1611 | 1251477.0055
39 | 2677197.352 | 1251589.5856 | 2677185.6879 | 1251545.1677 | 2677183.209 | 1251535.7284
40 | 2677289.5844 | 1251531.1051 | 2677298.4513 | 1251528.7912
41 | 2677240.4619 | 1251484.6146 | 2677240.4619 | 1251484.6146 | 2677235.3794 | 1251474.9746 | 2677223.1611 | 1251477.0055
42 | 2677197.352 | 1251589.5856 | 2677220.5699 | 1251580.8056
43 | 2677275.5393 | 1251371.1664 | 2677278.2277 | 1251369.9116 | 2677281.4023 | 1251368.4297 | 2677286.4305 | 1251366.038
44 | 2677275.5393 | 1251371.1664 | 2677271.1721 | 1251366.8618 | 2677265.6841 | 1251354.1587
45 | 2677265.6841 | 1251354.1587 | 2677263.6875 | 1251357.3462 | 2677259.647 | 1251359.2393 | 2677255.59 | 1251359.5089
46 | 2677255.9181 | 1251377.7599 | 2677253.671 | 1251372.9493 | 2677260.2034 | 1251369.821
47 | 2677260.2034 | 1251369.821 | 2677255.59 | 1251359.5089
48 | 2677255.59 | 1251359.5089 | 2677253.681 | 1251356.5513
49 | 2677276.0482 | 1251534.6374 | 2677289.5844 | 1251531.1051
50 | 2677262.6296 | 1251314.6121 | 2677260.553 | 1251315.8304 | 2677254.9076 | 1251317.5025 | 2677242.609 | 1251322.3013
51 | 2677245.4104 | 1251343.7383 | 2677253.681 | 1251356.5513
52 | 2677262.6296 | 1251314.6121 | 2677263.1767 | 1251310.861 | 2677278.4828 | 1251302.9614
53 | 2677287.7894 | 1251297.8896 | 2677284.1061 | 1251300.0592 | 2677278.4828 | 1251302.9614
54 | 2677298.1789 | 1251291.77 | 2677287.7894 | 1251297.8896
55 | 2677298.1789 | 1251291.77 | 2677315.2034 | 1251290.9804
56 | 2677315.2034 | 1251290.9804 | 2677329.2184 | 1251287.127 | 2677330.7006 | 1251282.2984
57 | 2677315.2034 | 1251290.9804 | 2677319.3021 | 1251316.4303 | 2677319.3021 | 1251316.4303
58 | 2677318.2214 | 1251316.9577 | 2677319.3021 | 1251316.4303
59 | 2677318.2214 | 1251316.9577 | 2677308.2366 | 1251321.8305
60 | 2677297.524 | 1251327.0586 | 2677287.8859 | 1251331.7622
61 | 2677308.2366 | 1251321.8305 | 2677297.524 | 1251327.0586

## bus_geodata
| x | y | coords
0 | 2677221.9759 | 1251511.8267
1 | 2677200.5437 | 1251515.2632
2 | 2677247.6258 | 1251507.7138
3 | 2677178.7481 | 1251518.758
4 | 2677180.7331 | 1251526.3005
5 | 2677303.8222 | 1251486.8868
6 | 2677286.1188 | 1251490.7901
7 | 2677312.7948 | 1251496.889
8 | 2677313.2495 | 1251506.8806
9 | 2677337.6601 | 1251467.8698
10 | 2677388.3519 | 1251488.2576
11 | 2677418.0412 | 1251499.6085
12 | 2677381.2919 | 1251482.6613
13 | 2677228.6231 | 1251349.4056
14 | 2677236.3094 | 1251337.6749
15 | 2677217.3363 | 1251366.5626
16 | 2677332.4495 | 1251465.4104
17 | 2677313.7577 | 1251455.5045
18 | 2677288.6485 | 1251443.6461
19 | 2677256.328 | 1251426.1896
20 | 2677300.3546 | 1251406.7272
21 | 2677209.2588 | 1251411.5656
22 | 2677221.181 | 1251449.5224
23 | 2677311.1467 | 1251552.0191
24 | 2677312.8346 | 1251527.3785
25 | 2677253.9358 | 1251568.1881
26 | 2677292.4602 | 1251383.5072
27 | 2677326.1955 | 1251395.3717
28 | 2677256.6437 | 1251451.8355
29 | 2677189.5342 | 1251468.973
30 | 2677209.7026 | 1251472.4827
31 | 2677183.209 | 1251535.7284
32 | 2677298.4513 | 1251528.7912
33 | 2677223.1611 | 1251477.0055
34 | 2677197.352 | 1251589.5856
35 | 2677220.5699 | 1251580.8056
36 | 2677200.5831 | 1251410.9073
37 | 2677427.0856 | 1251462.7228
38 | 2677286.4305 | 1251366.038
39 | 2677275.5393 | 1251371.1664
40 | 2677265.6841 | 1251354.1587
41 | 2677260.2034 | 1251369.821
42 | 2677255.9181 | 1251377.7599
43 | 2677255.59 | 1251359.5089
44 | 2677381.0789 | 1251375.3241
45 | 2677205.0667 | 1251384.3222
46 | 2677289.5844 | 1251531.1051
47 | 2677240.4619 | 1251484.6146
48 | 2677242.609 | 1251322.3013
49 | 2677245.4104 | 1251343.7383
50 | 2677276.0482 | 1251534.6374
51 | 2677253.681 | 1251356.5513
52 | 2677262.6296 | 1251314.6121
53 | 2677278.4828 | 1251302.9614
54 | 2677287.7894 | 1251297.8896
55 | 2677298.1789 | 1251291.77
56 | 2677315.2034 | 1251290.9804
57 | 2677330.7006 | 1251282.2984
58 | 2677319.3021 | 1251316.4303
59 | 2677318.2214 | 1251316.9577
60 | 2677287.8859 | 1251331.7622
61 | 2677297.524 | 1251327.0586
62 | 2677308.2367 | 1251321.8305
63 | 2677259.8174 | 1251426.035

## line_std_types
| c_nf_per_km | r_ohm_per_km | x_ohm_per_km | max_i_ka | type | q_mm2 | alpha | voltage_rating
NAYY 4x50 SE | 210 | 0.642 | 0.083 | 0.142 | cs | 50 | 0.00403 | LV
NAYY 4x120 SE | 264 | 0.225 | 0.08 | 0.242 | cs | 120 | 0.00403 | LV
NAYY 4x150 SE | 261 | 0.208 | 0.08 | 0.27 | cs | 150 | 0.00403 | LV
NA2XS2Y 1x95 RM/25 12/20 kV | 216 | 0.313 | 0.132 | 0.252 | cs | 95 | 0.00403 | MV
NA2XS2Y 1x185 RM/25 12/20 kV | 273 | 0.161 | 0.117 | 0.362 | cs | 185 | 0.00403 | MV
NA2XS2Y 1x240 RM/25 12/20 kV | 304 | 0.122 | 0.112 | 0.421 | cs | 240 | 0.00403 | MV
NA2XS2Y 1x95 RM/25 6/10 kV | 315 | 0.313 | 0.123 | 0.249 | cs | 95 | 0.00403 | MV
NA2XS2Y 1x185 RM/25 6/10 kV | 406 | 0.161 | 0.11 | 0.358 | cs | 185 | 0.00403 | MV
NA2XS2Y 1x240 RM/25 6/10 kV | 456 | 0.122 | 0.105 | 0.416 | cs | 240 | 0.00403 | MV
NA2XS2Y 1x150 RM/25 12/20 kV | 250 | 0.206 | 0.116 | 0.319 | cs | 150 | 0.00403 | MV
NA2XS2Y 1x120 RM/25 12/20 kV | 230 | 0.253 | 0.119 | 0.283 | cs | 120 | 0.00403 | MV
NA2XS2Y 1x70 RM/25 12/20 kV | 190 | 0.443 | 0.132 | 0.22 | cs | 70 | 0.00403 | MV
NA2XS2Y 1x150 RM/25 6/10 kV | 360 | 0.206 | 0.11 | 0.315 | cs | 150 | 0.00403 | MV
NA2XS2Y 1x120 RM/25 6/10 kV | 340 | 0.253 | 0.113 | 0.28 | cs | 120 | 0.00403 | MV
NA2XS2Y 1x70 RM/25 6/10 kV | 280 | 0.443 | 0.123 | 0.217 | cs | 70 | 0.00403 | MV
N2XS(FL)2Y 1x120 RM/35 64/110 kV | 112 | 0.153 | 0.166 | 0.366 | cs | 120 | 0.00393 | HV
N2XS(FL)2Y 1x185 RM/35 64/110 kV | 125 | 0.099 | 0.156 | 0.457 | cs | 185 | 0.00393 | HV
N2XS(FL)2Y 1x240 RM/35 64/110 kV | 135 | 0.075 | 0.149 | 0.526 | cs | 240 | 0.00393 | HV
N2XS(FL)2Y 1x300 RM/35 64/110 kV | 144 | 0.06 | 0.144 | 0.588 | cs | 300 | 0.00393 | HV
15-AL1/3-ST1A 0.4 | 11 | 1.8769 | 0.35 | 0.105 | ol | 16 | 0.00403 | LV
24-AL1/4-ST1A 0.4 | 11.25 | 1.2012 | 0.335 | 0.14 | ol | 24 | 0.00403 | LV
48-AL1/8-ST1A 0.4 | 12.2 | 0.5939 | 0.3 | 0.21 | ol | 48 | 0.00403 | LV
94-AL1/15-ST1A 0.4 | 13.2 | 0.306 | 0.29 | 0.35 | ol | 94 | 0.00403 | LV
34-AL1/6-ST1A 10.0 | 9.7 | 0.8342 | 0.36 | 0.17 | ol | 34 | 0.00403 | MV
48-AL1/8-ST1A 10.0 | 10.1 | 0.5939 | 0.35 | 0.21 | ol | 48 | 0.00403 | MV
70-AL1/11-ST1A 10.0 | 10.4 | 0.4132 | 0.339 | 0.29 | ol | 70 | 0.00403 | MV
94-AL1/15-ST1A 10.0 | 10.75 | 0.306 | 0.33 | 0.35 | ol | 94 | 0.00403 | MV
122-AL1/20-ST1A 10.0 | 11.1 | 0.2376 | 0.323 | 0.41 | ol | 122 | 0.00403 | MV
149-AL1/24-ST1A 10.0 | 11.25 | 0.194 | 0.315 | 0.47 | ol | 149 | 0.00403 | MV
34-AL1/6-ST1A 20.0 | 9.15 | 0.8342 | 0.382 | 0.17 | ol | 34 | 0.00403 | MV
48-AL1/8-ST1A 20.0 | 9.5 | 0.5939 | 0.372 | 0.21 | ol | 48 | 0.00403 | MV
70-AL1/11-ST1A 20.0 | 9.7 | 0.4132 | 0.36 | 0.29 | ol | 70 | 0.00403 | MV
94-AL1/15-ST1A 20.0 | 10 | 0.306 | 0.35 | 0.35 | ol | 94 | 0.00403 | MV
122-AL1/20-ST1A 20.0 | 10.3 | 0.2376 | 0.344 | 0.41 | ol | 122 | 0.00403 | MV
149-AL1/24-ST1A 20.0 | 10.5 | 0.194 | 0.337 | 0.47 | ol | 149 | 0.00403 | MV
184-AL1/30-ST1A 20.0 | 10.75 | 0.1571 | 0.33 | 0.535 | ol | 184 | 0.00403 | MV
243-AL1/39-ST1A 20.0 | 11 | 0.1188 | 0.32 | 0.645 | ol | 243 | 0.00403 | MV
48-AL1/8-ST1A 110.0 | 8 | 0.5939 | 0.46 | 0.21 | ol | 48 | 0.00403 | HV
70-AL1/11-ST1A 110.0 | 8.4 | 0.4132 | 0.45 | 0.29 | ol | 70 | 0.00403 | HV
94-AL1/15-ST1A 110.0 | 8.65 | 0.306 | 0.44 | 0.35 | ol | 94 | 0.00403 | HV
122-AL1/20-ST1A 110.0 | 8.5 | 0.2376 | 0.43 | 0.41 | ol | 122 | 0.00403 | HV
149-AL1/24-ST1A 110.0 | 8.75 | 0.194 | 0.41 | 0.47 | ol | 149 | 0.00403 | HV
184-AL1/30-ST1A 110.0 | 8.8 | 0.1571 | 0.4 | 0.535 | ol | 184 | 0.00403 | HV
243-AL1/39-ST1A 110.0 | 9 | 0.1188 | 0.39 | 0.645 | ol | 243 | 0.00403 | HV
305-AL1/39-ST1A 110.0 | 9.2 | 0.0949 | 0.38 | 0.74 | ol | 305 | 0.00403 | HV
490-AL1/64-ST1A 110.0 | 9.75 | 0.059 | 0.37 | 0.96 | ol | 490 | 0.00403 | HV
679-AL1/86-ST1A 110.0 | 9.95 | 0.042 | 0.36 | 1.15 | ol | 679 | 0.00403 | HV
490-AL1/64-ST1A 220.0 | 10 | 0.059 | 0.285 | 0.96 | ol | 490 | 0.00403 | HV
679-AL1/86-ST1A 220.0 | 11.7 | 0.042 | 0.275 | 1.15 | ol | 679 | 0.00403 | HV
490-AL1/64-ST1A 380.0 | 11 | 0.059 | 0.253 | 0.96 | ol | 490 | 0.00403 | HV
679-AL1/86-ST1A 380.0 | 14.6 | 0.042 | 0.25 | 1.15 | ol | 679 | 0.00403 | HV

## trafo_std_types
| i0_percent | pfe_kw | vkr_percent | sn_mva | vn_lv_kv | vn_hv_kv | vk_percent | shift_degree | vector_group | tap_side | tap_neutral | tap_min | tap_max | tap_step_degree | tap_step_percent | tap_phase_shifter
160 MVA 380/110 kV | 0.06 | 60 | 0.25 | 160 | 110 | 380 | 12.2 | 0 | Yy0 | hv | 0 | -9 | 9 | 0 | 1.5 | FALSE
100 MVA 220/110 kV | 0.06 | 55 | 0.26 | 100 | 110 | 220 | 12 | 0 | Yy0 | hv | 0 | -9 | 9 | 0 | 1.5 | FALSE
63 MVA 110/20 kV | 0.04 | 22 | 0.32 | 63 | 20 | 110 | 18 | 150 | YNd5 | hv | 0 | -9 | 9 | 0 | 1.5 | FALSE
40 MVA 110/20 kV | 0.05 | 18 | 0.34 | 40 | 20 | 110 | 16.2 | 150 | YNd5 | hv | 0 | -9 | 9 | 0 | 1.5 | FALSE
25 MVA 110/20 kV | 0.07 | 14 | 0.41 | 25 | 20 | 110 | 12 | 150 | YNd5 | hv | 0 | -9 | 9 | 0 | 1.5 | FALSE
63 MVA 110/10 kV | 0.04 | 22 | 0.32 | 63 | 10 | 110 | 18 | 150 | YNd5 | hv | 0 | -9 | 9 | 0 | 1.5 | FALSE
40 MVA 110/10 kV | 0.05 | 18 | 0.34 | 40 | 10 | 110 | 16.2 | 150 | YNd5 | hv | 0 | -9 | 9 | 0 | 1.5 | FALSE
25 MVA 110/10 kV | 0.07 | 14 | 0.41 | 25 | 10 | 110 | 12 | 150 | YNd5 | hv | 0 | -9 | 9 | 0 | 1.5 | FALSE
0.25 MVA 20/0.4 kV | 0.32 | 0.8 | 1.44 | 0.25 | 0.4 | 20 | 6 | 150 | Yzn5 | hv | 0 | -2 | 2 | 0 | 2.5 | FALSE
0.4 MVA 20/0.4 kV | 0.3375 | 1.35 | 1.425 | 0.4 | 0.4 | 20 | 6 | 150 | Dyn5 | hv | 0 | -2 | 2 | 0 | 2.5 | FALSE
0.63 MVA 20/0.4 kV | 0.2619 | 1.65 | 1.206 | 0.63 | 0.4 | 20 | 6 | 150 | Dyn5 | hv | 0 | -2 | 2 | 0 | 2.5 | FALSE
0.25 MVA 10/0.4 kV | 0.24 | 0.6 | 1.2 | 0.25 | 0.4 | 10 | 4 | 150 | Dyn5 | hv | 0 | -2 | 2 | 0 | 2.5 | FALSE
0.4 MVA 10/0.4 kV | 0.2375 | 0.95 | 1.325 | 0.4 | 0.4 | 10 | 4 | 150 | Dyn5 | hv | 0 | -2 | 2 | 0 | 2.5 | FALSE
0.63 MVA 10/0.4 kV | 0.1873 | 1.18 | 1.0794 | 0.63 | 0.4 | 10 | 4 | 150 | Dyn5 | hv | 0 | -2 | 2 | 0 | 2.5 | FALSE

## trafo3w_std_types
| sn_hv_mva | sn_mv_mva | sn_lv_mva | vn_hv_kv | vn_mv_kv | vn_lv_kv | vk_hv_percent | vk_mv_percent | vk_lv_percent | vkr_hv_percent | vkr_mv_percent | vkr_lv_percent | pfe_kw | i0_percent | shift_mv_degree | shift_lv_degree | vector_group | tap_side | tap_neutral | tap_min | tap_max | tap_step_percent
63/25/38 MVA 110/20/10 kV | 63 | 25 | 38 | 110 | 20 | 10 | 10.4 | 10.4 | 10.4 | 0.28 | 0.32 | 0.35 | 35 | 0.89 | 0 | 0 | YN0yn0yn0 | hv | 0 | -10 | 10 | 1.2
63/25/38 MVA 110/10/10 kV | 63 | 25 | 38 | 110 | 10 | 10 | 10.4 | 10.4 | 10.4 | 0.28 | 0.32 | 0.35 | 35 | 0.89 | 0 | 0 | YN0yn0yn0 | hv | 0 | -10 | 10 | 1.2

## fuse_std_types
| fuse_type | i_rated_a | t_avg | t_min | t_total | x_avg | x_min | x_total
HV 100A | HV 100A | 100 | 0 | [10.0, 3.64, 0.854, 0.281, 0.1, 0.0531, 0.022, 0.01] | [10.0, 4.267, 1.21, 0.403, 0.1, 0.058, 0.022, 0.01] | 0 | [300.0, 350.0, 450.0, 550.0, 700.0, 850.0, 1200.0, 1752.0] | [600.0, 700.0, 900.0, 1150.0, 1665.0, 2000.0, 3000.0, 4313.0]
HV 10A | HV 10A | 10 | 0 | [10.0, 1675.0, 0.344, 0.156, 0.1, 0.0417, 0.0171, 0.01] | [10.0, 1.3, 0.3, 0.155, 0.1, 0.0555, 0.023, 0.01] | 0 | [30.0, 32.0, 35.0, 37.0, 39.0, 50.0, 70.0, 88.0] | [60.0, 70.0, 80.0, 87.0, 94.0, 110.0, 150.0, 216.0]
HV 125A | HV 125A | 125 | 0 | [10.0, 1.82, 0.344, 0.1, 0.0467, 0.0269, 0.01] | [10.0, 2.478, 0.426, 0.1, 0.0427, 0.0211, 0.01] | 0 | [375.0, 500.0, 700.0, 925.0, 1200.0, 1500.0, 2341.0] | [750.0, 1000.0, 1500.0, 2200.0, 3000.0, 4000.0, 5765.0]
HV 160A | HV 160A | 160 | 0 | [10.0, 4.15, 1.03, 0.198, 0.1, 0.051, 0.0172, 0.01] | [10.0, 2.3, 0.734, 0.274, 0.1, 0.046, 0.0177, 0.01] | 0 | [480.0, 550.0, 700.0, 1000.0, 1260.0, 1600.0, 2500.0, 3227.0] | [960.0, 1300.0, 1700.0, 2200.0, 2996.0, 4000.0, 6000.0, 7946.0]
HV 16A | HV 16A | 16 | 0 | [10.0, 0.352, 0.164, 0.1, 0.0649, 0.0342, 0.01] | [10.0, 2.34, 0.722, 0.181, 0.1, 0.055, 0.0296, 0.01] | 0 | [48.0, 60.0, 65.0, 71.0, 80.0, 100.0, 162.0] | [96.0, 110.0, 125.0, 150.0, 168.0, 200.0, 250.0, 398.0]
HV 200A | HV 200A | 200 | 0 | [10.0, 4.267, 1.21, 0.403, 0.1, 0.058, 0.022, 0.01] | [10.0, 3.73, 1.654, 0.328, 0.1, 0.0531, 0.019, 0.01] | 0 | [600.0, 700.0, 900.0, 1150.0, 1665.0, 2000.0, 3000.0, 4313.0] | [1200.0, 1500.0, 1800.0, 2700.0, 3960.0, 5000.0, 7500.0, 10620.0]
HV 20A | HV 20A | 20 | 0 | [10.0, 1.3, 0.3, 0.155, 0.1, 0.0555, 0.023, 0.01] | [10.0, 1.3, 0.161, 0.1, 0.0611, 0.0399, 0.0141, 0.01] | 0 | [60.0, 70.0, 80.0, 87.0, 94.0, 110.0, 150.0, 216.0] | [120.0, 150.0, 200.0, 223.0, 260.0, 300.0, 450.0, 532.0]
HV 25A | HV 25A | 25 | 0 | [10.0, 2.512, 0.833, 0.299, 0.1, 0.0372, 0.0223, 0.01] | [10.0, 3.125, 0.597, 0.198, 0.1, 0.0378, 0.022, 0.01] | 0 | [75.0, 82.0, 90.0, 100.0, 124.0, 170.0, 200.0, 289.0] | [150.0, 170.0, 210.0, 250.0, 294.0, 400.0, 500.0, 711.0]
HV 31.5A | HV 31.5A | 31.5 | 0 | [10.0, 2.34, 0.722, 0.181, 0.1, 0.055, 0.0296, 0.01] | [10.0, 2.84, 0.368, 0.164, 0.1, 0.0621, 0.0378, 0.0195, 0.01] | 0 | [95.0, 110.0, 125.0, 150.0, 165.0, 200.0, 250.0, 390.0] | [189.0, 220.0, 300.0, 350.0, 393.0, 450.0, 530.0, 700.0, 960.0]
HV 40A | HV 40A | 40 | 0 | [10.0, 1.3, 0.161, 0.1, 0.0611, 0.0399, 0.0141, 0.01] | [10.0, 2.05, 0.369, 0.198, 0.1, 0.051, 0.0298, 0.01] | 0 | [120.0, 150.0, 200.0, 223.0, 260.0, 300.0, 450.0, 532.0] | [240.0, 300.0, 400.0, 450.0, 530.0, 650.0, 800.0, 1311.0]
HV 50A | HV 50A | 50 | 0 | [10.0, 3.215, 0.597, 0.198, 0.1, 0.0378, 0.022, 0.01] | [10.0, 3.64, 0.854, 0.281, 0.1, 0.0531, 0.022, 0.01] | 0 | [150.0, 170.0, 210.0, 250.0, 294.0, 400.0, 500.0, 711.0] | [300.0, 350.0, 450.0, 550.0, 700.0, 850.0, 1200.0, 1752.0]
HV 6.3A | HV 6.3A | 6.3 | 0 | [10.0, 1.39, 0.344, 0.168, 0.1, 0.056, 0.0263, 0.01] | [10.0, 1.711, 0.516, 0.198, 0.1, 0.0634, 0.0303, 0.01] | 0 | [19.0, 19.5, 20.4, 20.8, 22.0, 25.0, 32.0, 48.0] | [38.0, 40.0, 43.0, 48.0, 53.0, 60.0, 75.0, 118.0]
HV 63A | HV 63A | 63 | 0 | [10.0, 2.84, 0.368, 0.164, 0.1, 0.0621, 0.0378, 0.0195, 0.01] | [10.0, 1.82, 0.344, 0.1, 0.0467, 0.0269, 0.01] | 0 | [189.0, 220.0, 300.0, 350.0, 393.0, 450.0, 530.0, 700.0, 961.0] | [378.0, 500.0, 700.0, 934.0, 1200.0, 1500.0, 2366.0]
HV 80A | HV 80A | 80 | 0 | [10.0, 2.05, 0.369, 0.198, 0.1, 0.051, 0.0298, 0.01] | [10.0, 4.15, 1.03, 0.198, 0.1, 0.051, 0.0172, 0.01] | 0 | [240.0, 300.0, 400.0, 450.0, 530.0, 650.0, 800.0, 1311.0] | [480.0, 550.0, 700.0, 1000.0, 1260.0, 1600.0, 2500.0, 3227.0]
Siemens NH-1-100 | Siemens NH-1-100 | 100 | [5400.0, 2000.0, 400.0, 20.0, 1.0, 0.2, 0.012, 0.004] | 0 | 0 | [150.0, 190.0, 250.0, 430.0, 900.0, 1250.0, 2700.0, 3600.0] | 0 | 0
Siemens NH-1-125 | Siemens NH-1-125 | 125 | [4800.0, 120.0, 7.0, 0.1, 0.004] | 0 | 0 | [180.0, 400.0, 740.0, 2000.0, 4250.0] | 0 | 0
Siemens NH-1-16 | Siemens NH-1-16 | 16 | [4000.0, 400.0, 2.0, 0.1, 0.04, 0.01] | 0 | 0 | [26.0, 35.0, 75.0, 150.0, 200.0, 300.0] | 0 | 0
Siemens NH-1-160 | Siemens NH-1-160 | 160 | [4800.0, 120.0, 7.0, 0.1, 0.004] | 0 | 0 | [210.0, 500.0, 900.0, 2300.0, 5000.0] | 0 | 0
Siemens NH-1-25 | Siemens NH-1-25 | 25 | [4000.0, 1000.0, 10.0, 0.2, 0.02, 0.01] | 0 | 0 | [40.0, 50.0, 100.0, 210.0, 400.0, 500.0] | 0 | 0
Siemens NH-1-50 | Siemens NH-1-50 | 50 | [4000.0, 40.0, 4.0, 1.0, 0.02, 0.01] | 0 | 0 | [86.0, 200.0, 300.0, 400.0, 1000.0, 1280.0] | 0 | 0
Siemens NH-1-63 | Siemens NH-1-63 | 63 | [4000.0, 100.0, 10.0, 2.0, 0.04, 0.01] | 0 | 0 | [100.0, 200.0, 300.0, 400.0, 1000.0, 1500.0] | 0 | 0
Siemens NH-1-80 | Siemens NH-1-80 | 80 | [4800.0, 120.0, 7.0, 0.1, 0.01] | 0 | 0 | [150.58, 250.0, 450.0, 1150.0, 2470.0] | 0 | 0
Siemens NH-2-1000 | Siemens NH-2-1000 | 1000 | [4800.0, 120.0, 7.0, 0.1, 0.004] | 0 | 0 | [1900.0, 3500.0, 8400.0, 24000.0, 52000.0] | 0 | 0
Siemens NH-2-200 | Siemens NH-2-200 | 200 | [4800.0, 120.0, 7.0, 0.1, 0.004] | 0 | 0 | [280.0, 650.0, 1200.0, 3000.0, 7000.0] | 0 | 0
Siemens NH-2-224 | Siemens NH-2-224 | 224 | [4800.0, 120.0, 7.0, 0.2, 0.04, 0.004] | 0 | 0 | [400.0, 750.0, 1453.0, 3025.0, 4315.0, 7600.0] | 0 | 0
Siemens NH-2-250 | Siemens NH-2-250 | 250 | [4800.0, 120.0, 7.0, 0.1, 0.004] | 0 | 0 | [450.0, 800.0, 1650.0, 4000.0, 8500.0] | 0 | 0
Siemens NH-2-315 | Siemens NH-2-315 | 315 | [4800.0, 120.0, 7.0, 0.1, 0.004] | 0 | 0 | [550.0, 920.0, 1900.0, 5000.0, 11000.0] | 0 | 0
Siemens NH-2-355 | Siemens NH-2-355 | 355 | [4800.0, 120.0, 6.0, 0.1, 0.004] | 0 | 0 | [650.0, 1116.27, 2350.0, 5840.0, 12790.0] | 0 | 0
Siemens NH-2-400 | Siemens NH-2-400 | 400 | [4800.0, 120.0, 7.0, 0.1, 0.004] | 0 | 0 | [720.0, 1350.0, 2800.0, 6500.0, 15000.0] | 0 | 0
Siemens NH-2-425 | Siemens NH-2-425 | 425 | [4800.0, 120.0, 7.0, 0.1, 0.004] | 0 | 0 | [850.0, 1500.0, 3050.0, 7500.0, 16500.0] | 0 | 0
Siemens NH-2-630 | Siemens NH-2-630 | 630 | [4800.0, 120.0, 7.0, 0.1, 0.004] | 0 | 0 | [1200.0, 2000.0, 4800.0, 12000.0, 26000.0] | 0 | 0

## res_bus
| vm_pu | va_degree | p_mw | q_mvar
0 | 0.97012 | -0.57809 | 0.0036101 | 0.00090477
1 | 0.97026 | -0.57535 | 0.0097983 | 0.0024557
2 | 0.97004 | -0.57964 | 0.0032202 | 0.00080706
3 | 0.9706 | -0.56855 | 0 | 0
4 | 0.97072 | -0.56615 | 0 | 0
5 | 0.97648 | -0.45291 | 0 | 0
6 | 0.97538 | -0.47449 | 0.064967 | 0.016282
7 | 0.97745 | -0.43367 | 0 | 0
8 | 0.97703 | -0.44193 | 0.0024416 | 0.00061193
9 | 0.98221 | -0.34104 | 0 | 0
10 | 0.98169 | -0.35115 | 0 | 0
11 | 0.98165 | -0.35193 | 0.0013631 | 0.00034164
12 | 0.9817 | -0.35091 | 0 | 0
13 | 0.98213 | -0.3432 | 0 | 0
14 | 0.98228 | -0.34015 | 0 | 0
15 | 0.9819 | -0.34767 | 0.0069033 | 0.0017301
16 | 0.98242 | -0.3368 | 0.034281 | 0.0085917
17 | 0.98345 | -0.31685 | 0 | 0
18 | 0.98535 | -0.28007 | 0 | 0
19 | 1 | 0 | -0.50255 | -0.12836
20 | 0.99582 | -0.079338 | 0 | 0
21 | 0.99981 | -0.003747 | 0 | 0
22 | 0.9957 | -0.081593 | 0.064296 | 0.016114
23 | 0.97543 | -0.47338 | 0 | 0
24 | 0.97621 | -0.45796 | 0 | 0
25 | 0.97354 | -0.51059 | 0.0049401 | 0.0012381
26 | 0.99258 | -0.14107 | 0 | 0
27 | 0.9951 | -0.093251 | 0.02666 | 0.0066816
28 | 0.98703 | -0.24764 | 0.059008 | 0.014789
29 | 0.99274 | -0.13803 | 0 | 0
30 | 0.99045 | -0.18183 | 0 | 0
31 | 0.97087 | -0.56316 | 0.0058603 | 0.0014687
32 | 0.9761 | -0.46029 | 0.0019217 | 0.00048163
33 | 0.98977 | -0.19509 | 0.017981 | 0.0045064
34 | 0.97204 | -0.54002 | 0 | 0
35 | 0.97256 | -0.52973 | 0.0066571 | 0.0016684
36 | 0.99977 | -0.0043754 | 0.004142 | 0.0010381
37 | 0.98121 | -0.36046 | 0.010493 | 0.0026299
38 | 0.99016 | -0.18752 | 0.011269 | 0.0028242
39 | 0.98874 | -0.21481 | 0 | 0
40 | 0.98639 | -0.26033 | 0 | 0
41 | 0.98473 | -0.29247 | 0 | 0
42 | 0.9845 | -0.29698 | 0.02001 | 0.005015
43 | 0.98494 | -0.28841 | 0 | 0
44 | 0.99502 | -0.094678 | 0.001362 | 0.00034134
45 | 0.9818 | -0.34967 | 0.0051251 | 0.0012845
46 | 0.97604 | -0.46142 | 0.0029673 | 0.00074367
47 | 0.98924 | -0.20542 | 0.02492 | 0.0062455
48 | 0.98102 | -0.36479 | 0.02176 | 0.0054535
49 | 0.98314 | -0.32343 | 0.01858 | 0.0046565
50 | 0.97599 | -0.46239 | 0.0037987 | 0.00095203
51 | 0.98459 | -0.29522 | 0.0049237 | 0.001234
52 | 0.98002 | -0.38441 | 0 | 0
53 | 0.97904 | -0.40362 | 0.012557 | 0.0031472
54 | 0.97867 | -0.41091 | 0.014355 | 0.0035977
55 | 0.9784 | -0.41605 | 0 | 0
56 | 0.97804 | -0.4233 | 0 | 0
57 | 0.97781 | -0.42779 | 0.01256 | 0.0031478
58 | 0.97778 | -0.42841 | 0.0056796 | 0.0014234
59 | 0.97777 | -0.42852 | 0.00081856 | 0.00020515
60 | 0.97766 | -0.43075 | 0.0028482 | 0.00071382
61 | 0.97769 | -0.43019 | 0.000763 | 0.00019123
62 | 0.97773 | -0.4294 | 0.00075251 | 0.0001886
63 | 0.99998 | 149.9956 | 0 | 0

## res_line
| p_from_mw | q_from_mvar | p_to_mw | q_to_mvar | pl_mw | ql_mvar | i_from_ka | i_to_ka | i_ka | vm_from_pu | va_from_degree | vm_to_pu | va_to_degree | loading_percent
0 | -0.0068305 | -0.0017117 | 0.0068314 | 0.001712 | 8.9345e-07 | 3.0377e-07 | 0.010477 | 0.010477 | 0.010477 | 0.97012 | -0.57809 | 0.97026 | -0.57535 | 2.8783
1 | 0.0032204 | 0.00080689 | -0.0032202 | -0.00080706 | 2.377e-07 | -1.6859e-07 | 0.0049396 | 0.0049397 | 0.0049397 | 0.97012 | -0.57809 | 0.97004 | -0.57964 | 1.3571
2 | -0.01663 | -0.0041676 | 0.016635 | 0.0041708 | 5.3841e-06 | 3.1731e-06 | 0.025504 | 0.025504 | 0.025504 | 0.97026 | -0.57535 | 0.9706 | -0.56855 | 7.0065
3 | -0.016635 | -0.0041708 | 0.016637 | 0.0041719 | 1.902e-06 | 1.1209e-06 | 0.025504 | 0.025504 | 0.025504 | 0.9706 | -0.56855 | 0.97072 | -0.56615 | 7.0065
4 | -0.016637 | -0.0041719 | 0.016639 | 0.0041733 | 2.3776e-06 | 1.4011e-06 | 0.025504 | 0.025504 | 0.025504 | 0.97072 | -0.56615 | 0.97087 | -0.56316 | 7.0065
5 | 0.065033 | 0.016325 | -0.064967 | -0.016282 | 6.688e-05 | 4.2577e-05 | 0.099111 | 0.099112 | 0.099112 | 0.97648 | -0.45291 | 0.97538 | -0.47449 | 27.2284
6 | -0.065033 | -0.016325 | 0.065093 | 0.016363 | 5.9734e-05 | 3.8027e-05 | 0.099111 | 0.099111 | 0.099111 | 0.97648 | -0.45291 | 0.97745 | -0.43367 | 27.2284
7 | 0.045427 | 0.011463 | -0.045409 | -0.011452 | 1.7955e-05 | 1.1366e-05 | 0.069184 | 0.069184 | 0.069184 | 0.97745 | -0.43367 | 0.97703 | -0.44193 | 19.0065
8 | -0.11052 | -0.027826 | 0.11101 | 0.02814 | 0.00049181 | 0.00031417 | 0.16829 | 0.16829 | 0.16829 | 0.97745 | -0.43367 | 0.98221 | -0.34104 | 46.2349
9 | 0.042968 | 0.01084 | -0.042935 | -0.010819 | 3.2964e-05 | 2.084e-05 | 0.065465 | 0.065465 | 0.065465 | 0.97703 | -0.44193 | 0.97621 | -0.45796 | 17.9849
10 | 0.011867 | 0.0029765 | -0.011861 | -0.0029735 | 5.5833e-06 | 2.9906e-06 | 0.017979 | 0.017979 | 0.017979 | 0.98221 | -0.34104 | 0.9817 | -0.35091 | 4.9393
11 | -0.12288 | -0.031117 | 0.1229 | 0.031132 | 2.4991e-05 | 1.5775e-05 | 0.18627 | 0.18627 | 0.18627 | 0.98221 | -0.34104 | 0.98242 | -0.3368 | 17.058
12 | 0.0013632 | 0.00034127 | -0.0013631 | -0.00034164 | 5.0887e-08 | -3.6928e-07 | 0.0020662 | 0.0020663 | 0.0020663 | 0.98169 | -0.35115 | 0.98165 | -0.35193 | 0.56766
13 | -0.0013632 | -0.00034127 | 0.0013632 | 0.00034115 | 1.5469e-08 | -1.1227e-07 | 0.0020662 | 0.0020661 | 0.0020662 | 0.98169 | -0.35115 | 0.9817 | -0.35091 | 0.56762
14 | 0.010498 | 0.0026323 | -0.010493 | -0.0026299 | 4.7762e-06 | 2.4212e-06 | 0.015913 | 0.015913 | 0.015913 | 0.9817 | -0.35091 | 0.98121 | -0.36046 | 4.3718
15 | -0.012031 | -0.003016 | 0.012033 | 0.003017 | 1.7463e-06 | 9.4026e-07 | 0.018229 | 0.018229 | 0.018229 | 0.98213 | -0.3432 | 0.98228 | -0.34015 | 5.008
16 | 0.012031 | 0.003016 | -0.012029 | -0.0030146 | 2.5591e-06 | 1.378e-06 | 0.018229 | 0.018229 | 0.018229 | 0.98213 | -0.3432 | 0.9819 | -0.34767 | 5.008
17 | 0.072305 | 0.018201 | -0.07222 | -0.018147 | 8.5031e-05 | 5.4181e-05 | 0.10956 | 0.10956 | 0.10956 | 0.98228 | -0.34015 | 0.98102 | -0.36479 | 30.099
18 | -0.084338 | -0.021218 | 0.084406 | 0.021261 | 6.7466e-05 | 4.3039e-05 | 0.12779 | 0.12779 | 0.12779 | 0.98228 | -0.34015 | 0.98314 | -0.32343 | 35.107
19 | 0.0051256 | 0.0012845 | -0.0051251 | -0.0012845 | 4.8848e-07 | 3.9574e-08 | 0.0077675 | 0.0077676 | 0.0077676 | 0.9819 | -0.34767 | 0.9818 | -0.34967 | 2.134
20 | -0.15719 | -0.039724 | 0.15734 | 0.03982 | 0.00015055 | 9.5546e-05 | 0.2382 | 0.2382 | 0.2382 | 0.98242 | -0.3368 | 0.98345 | -0.31685 | 21.8129
21 | -0.15734 | -0.03982 | 0.15761 | 0.039996 | 0.00027827 | 0.0001766 | 0.2382 | 0.2382 | 0.2382 | 0.98345 | -0.31685 | 0.98535 | -0.28007 | 21.8129
22 | -0.15761 | -0.039996 | 0.15786 | 0.040152 | 0.00024622 | 0.00015625 | 0.2382 | 0.2382 | 0.2382 | 0.98535 | -0.28007 | 0.98703 | -0.24764 | 21.8129
23 | 0.16941 | 0.04342 | -0.16876 | -0.043006 | 0.00064882 | 0.00041383 | 0.25243 | 0.25243 | 0.25243 | 1 | 0 | 0.99582 | -0.079338 | 34.6747
24 | 0.0041429 | 0.0010378 | -0.0041421 | -0.001038 | 7.3931e-07 | -2.0731e-07 | 0.0061645 | 0.0061647 | 0.0061647 | 1 | 0 | 0.99981 | -0.003747 | 1.6936
25 | 0.32735 | 0.0839 | -0.32606 | -0.083076 | 0.0012892 | 0.00082337 | 0.48775 | 0.48775 | 0.48775 | 1 | 0 | 0.9957 | -0.081593 | 44.6662
26 | 0.14072 | 0.035973 | -0.14031 | -0.035705 | 0.00041888 | 0.00026776 | 0.21053 | 0.21053 | 0.21053 | 0.99582 | -0.079338 | 0.99258 | -0.14107 | 57.838
27 | 0.02804 | 0.0070337 | -0.028022 | -0.0070222 | 1.8584e-05 | 1.1527e-05 | 0.041902 | 0.041902 | 0.041902 | 0.99582 | -0.079338 | 0.9951 | -0.093251 | 11.5116
28 | 0.0041421 | 0.001038 | -0.004142 | -0.0010381 | 1.24e-07 | -3.4739e-08 | 0.0061647 | 0.0061648 | 0.0061648 | 0.99981 | -0.003747 | 0.99977 | -0.0043754 | 1.6936
29 | 0.26176 | 0.066962 | -0.26105 | -0.066507 | 0.00071297 | 0.00045485 | 0.39167 | 0.39167 | 0.39167 | 0.9957 | -0.081593 | 0.99274 | -0.13803 | 35.8671
30 | -0.03422 | -0.0086254 | 0.034245 | 0.0086412 | 2.5259e-05 | 1.5857e-05 | 0.05222 | 0.05222 | 0.05222 | 0.97543 | -0.47338 | 0.97621 | -0.45796 | 14.3463
31 | 0.03422 | 0.0086254 | -0.034159 | -0.0085872 | 6.0809e-05 | 3.8177e-05 | 0.05222 | 0.052221 | 0.052221 | 0.97543 | -0.47338 | 0.97354 | -0.51059 | 14.3464
32 | 0.0086892 | 0.0021778 | -0.0086882 | -0.0021774 | 9.6191e-07 | 4.3283e-07 | 0.013245 | 0.013245 | 0.013245 | 0.97621 | -0.45796 | 0.9761 | -0.46029 | 3.6387
33 | 0.029219 | 0.0073491 | -0.029193 | -0.0073325 | 2.6693e-05 | 1.664e-05 | 0.04467 | 0.04467 | 0.04467 | 0.97354 | -0.51059 | 0.97256 | -0.52973 | 12.272
34 | 0.14031 | 0.035705 | -0.13999 | -0.035505 | 0.00031336 | 0.00020031 | 0.21053 | 0.21053 | 0.21053 | 0.99258 | -0.14107 | 0.99016 | -0.18752 | 57.838
35 | 0.0013621 | 0.00034063 | -0.001362 | -0.00034134 | 9.2527e-08 | -7.135e-07 | 0.0020365 | 0.0020368 | 0.0020368 | 0.9951 | -0.093251 | 0.99502 | -0.094678 | 0.55955
36 | -0.21687 | -0.054941 | 0.21756 | 0.05538 | 0.00068801 | 0.00043835 | 0.32715 | 0.32715 | 0.32715 | 0.98703 | -0.24764 | 0.99045 | -0.18183 | 29.9591
37 | 0.26105 | 0.066507 | -0.2605 | -0.066156 | 0.00055031 | 0.00035109 | 0.39167 | 0.39167 | 0.39167 | 0.99274 | -0.13803 | 0.99045 | -0.18183 | 35.8672
38 | 0.04294 | 0.010777 | -0.042913 | -0.010759 | 2.7144e-05 | 1.7149e-05 | 0.064517 | 0.064517 | 0.064517 | 0.99045 | -0.18183 | 0.98977 | -0.19509 | 17.7244
39 | -0.0225 | -0.0056421 | 0.022524 | 0.0056573 | 2.4832e-05 | 1.5203e-05 | 0.034485 | 0.034485 | 0.034485 | 0.97087 | -0.56316 | 0.97204 | -0.54002 | 9.474
40 | 0.0067665 | 0.0016958 | -0.0067661 | -0.0016956 | 3.6565e-07 | 1.1948e-07 | 0.010315 | 0.010315 | 0.010315 | 0.9761 | -0.46029 | 0.97604 | -0.46142 | 2.8338
41 | 0.024932 | 0.0062531 | -0.02492 | -0.0062455 | 1.2268e-05 | 7.5527e-06 | 0.037485 | 0.037485 | 0.037485 | 0.98977 | -0.19509 | 0.98924 | -0.20542 | 10.298
42 | -0.022524 | -0.0056573 | 0.022535 | 0.005664 | 1.107e-05 | 6.7768e-06 | 0.034485 | 0.034485 | 0.034485 | 0.97204 | -0.54002 | 0.97256 | -0.52973 | 9.4739
43 | 0.12872 | 0.03268 | -0.12855 | -0.032572 | 0.0001688 | 0.00010788 | 0.1936 | 0.1936 | 0.1936 | 0.99016 | -0.18752 | 0.98874 | -0.21481 | 53.1857
44 | 0.12855 | 0.032572 | -0.12827 | -0.032393 | 0.00028046 | 0.00017924 | 0.1936 | 0.1936 | 0.1936 | 0.98874 | -0.21481 | 0.98639 | -0.26033 | 53.1857
45 | 0.12827 | 0.032393 | -0.1281 | -0.032283 | 0.00017235 | 0.00011015 | 0.1936 | 0.1936 | 0.1936 | 0.98639 | -0.26033 | 0.98494 | -0.28841 | 53.1857
46 | 0.020015 | 0.0050176 | -0.02001 | -0.005015 | 4.2991e-06 | 2.592e-06 | 0.030244 | 0.030244 | 0.030244 | 0.98473 | -0.29247 | 0.9845 | -0.29698 | 8.3089
47 | -0.020015 | -0.0050176 | 0.020018 | 0.00502 | 3.8734e-06 | 2.3353e-06 | 0.030244 | 0.030244 | 0.030244 | 0.98473 | -0.29247 | 0.98494 | -0.28841 | 8.3089
48 | 0.10808 | 0.027263 | -0.10805 | -0.027241 | 3.5225e-05 | 2.2499e-05 | 0.16335 | 0.16335 | 0.16335 | 0.98494 | -0.28841 | 0.98459 | -0.29522 | 44.8769
49 | 0.0037988 | 0.00095197 | -0.0037987 | -0.00095203 | 1.7596e-07 | -6.2219e-08 | 0.0057915 | 0.0057915 | 0.0057915 | 0.97604 | -0.46142 | 0.97599 | -0.46239 | 1.5911
50 | 0.05046 | 0.012694 | -0.050413 | -0.012664 | 4.7246e-05 | 2.9966e-05 | 0.076555 | 0.076556 | 0.076556 | 0.98102 | -0.36479 | 0.98002 | -0.38441 | 21.0318
51 | -0.10299 | -0.025918 | 0.10312 | 0.026007 | 0.00013902 | 8.8776e-05 | 0.15591 | 0.15591 | 0.15591 | 0.98314 | -0.32343 | 0.98459 | -0.29522 | 42.8326
52 | 0.050413 | 0.012664 | -0.050367 | -0.012634 | 4.6187e-05 | 2.9295e-05 | 0.076556 | 0.076556 | 0.076556 | 0.98002 | -0.38441 | 0.97904 | -0.40362 | 21.0318
53 | 0.03781 | 0.0094872 | -0.037797 | -0.009479 | 1.3132e-05 | 8.2713e-06 | 0.05747 | 0.05747 | 0.05747 | 0.97904 | -0.40362 | 0.97867 | -0.41091 | 15.7885
54 | 0.023441 | 0.0058812 | -0.023436 | -0.0058777 | 5.7447e-06 | 3.5251e-06 | 0.035644 | 0.035644 | 0.035644 | 0.97867 | -0.41091 | 0.9784 | -0.41605 | 9.7923
55 | 0.023436 | 0.0058777 | -0.023428 | -0.0058727 | 8.0956e-06 | 4.9678e-06 | 0.035644 | 0.035644 | 0.035644 | 0.9784 | -0.41605 | 0.97804 | -0.4233 | 9.7923
56 | 0.012563 | 0.0031493 | -0.01256 | -0.0031478 | 2.6833e-06 | 1.4716e-06 | 0.019114 | 0.019114 | 0.019114 | 0.97804 | -0.4233 | 0.97781 | -0.42779 | 5.251
57 | 0.010865 | 0.0027234 | -0.010862 | -0.0027221 | 2.6415e-06 | 1.3671e-06 | 0.01653 | 0.016531 | 0.016531 | 0.97804 | -0.4233 | 0.97778 | -0.42841 | 4.5414
58 | 0.0051827 | 0.0012986 | -0.0051826 | -0.0012986 | 2.8052e-08 | 2.8704e-09 | 0.0078871 | 0.0078871 | 0.0078871 | 0.97778 | -0.42841 | 0.97777 | -0.42852 | 2.1668
59 | 0.0043641 | 0.0010935 | -0.0043639 | -0.0010935 | 1.8377e-07 | -2.1731e-08 | 0.0066414 | 0.0066414 | 0.0066414 | 0.97777 | -0.42852 | 0.97773 | -0.4294 | 1.8246
60 | -0.0028482 | -0.00071382 | 0.0028483 | 0.00071374 | 7.5576e-08 | -8.6117e-08 | 0.004335 | 0.004335 | 0.004335 | 0.97766 | -0.43075 | 0.97769 | -0.43019 | 1.1909
61 | -0.0036113 | -0.00090496 | 0.0036114 | 0.0009049 | 1.3503e-07 | -6.3069e-08 | 0.0054962 | 0.0054962 | 0.0054962 | 0.97769 | -0.43019 | 0.97773 | -0.4294 | 1.51

## res_trafo
| p_hv_mw | q_hv_mvar | p_lv_mw | q_lv_mvar | pl_mw | ql_mvar | i_hv_ka | i_lv_ka | vm_hv_pu | va_hv_degree | vm_lv_pu | va_lv_degree | loading_percent
0 | -1.2729e-15 | -1.3162e-15 | 0.00165 | 1.2699e-07 | 0.00165 | 1.2699e-07 | 5.2857e-17 | 0.0023815 | 0.99998 | 149.9956 | 1 | 0 | 0.2619

## res_ext_grid
| p_mw | q_mvar
0 | 0.50255 | 0.12836

## res_load
| p_mw | q_mvar
0 | 0.0036101 | 0.00090477
1 | 0.0097983 | 0.0024557
2 | 0.0032202 | 0.00080706
3 | 0.064967 | 0.016282
4 | 0.0024416 | 0.00061193
5 | 0.0013631 | 0.00034164
6 | 0.0069033 | 0.0017301
7 | 0.034281 | 0.0085917
8 | 0.064296 | 0.016114
9 | 0.0049401 | 0.0012381
10 | 0.02666 | 0.0066816
11 | 0.059008 | 0.014789
12 | 0.0058603 | 0.0014687
13 | 0.0019217 | 0.00048163
14 | 0.017981 | 0.0045064
15 | 0.0066571 | 0.0016684
16 | 0.004142 | 0.0010381
17 | 0.010493 | 0.0026299
18 | 0.011269 | 0.0028242
19 | 0.02001 | 0.005015
20 | 0.001362 | 0.00034134
21 | 0.0051251 | 0.0012845
22 | 0.0029673 | 0.00074367
23 | 0.02492 | 0.0062455
24 | 0.02176 | 0.0054535
25 | 0.01858 | 0.0046565
26 | 0.0037987 | 0.00095203
27 | 0.0049237 | 0.001234
28 | 0.012557 | 0.0031472
29 | 0.014355 | 0.0035977
30 | 0.01256 | 0.0031478
31 | 0.0056796 | 0.0014234
32 | 0.00081856 | 0.00020515
33 | 0.0028482 | 0.00071382
34 | 0.000763 | 0.00019123
35 | 0.00075251 | 0.0001886

## dtypes
| element | column | dtype
0 | bus | name | object
1 | bus | vn_kv | float64
2 | bus | type | object
3 | bus | zone | object
4 | bus | in_service | bool
5 | load | name | object
6 | load | bus | uint32
7 | load | p_mw | float64
8 | load | q_mvar | float64
9 | load | const_z_percent | float64
10 | load | const_i_percent | float64
11 | load | sn_mva | float64
12 | load | scaling | float64
13 | load | in_service | bool
14 | load | type | object
15 | ext_grid | name | object
16 | ext_grid | bus | uint32
17 | ext_grid | vm_pu | float64
18 | ext_grid | va_degree | float64
19 | ext_grid | slack_weight | float64
20 | ext_grid | in_service | bool
21 | line | name | object
22 | line | std_type | object
23 | line | from_bus | uint32
24 | line | to_bus | uint32
25 | line | length_km | float64
26 | line | r_ohm_per_km | float64
27 | line | x_ohm_per_km | float64
28 | line | c_nf_per_km | float64
29 | line | g_us_per_km | float64
30 | line | max_i_ka | float64
31 | line | df | float64
32 | line | parallel | uint32
33 | line | type | object
34 | line | in_service | bool
35 | trafo | name | object
36 | trafo | std_type | object
37 | trafo | hv_bus | uint32
38 | trafo | lv_bus | uint32
39 | trafo | sn_mva | float64
40 | trafo | vn_hv_kv | float64
41 | trafo | vn_lv_kv | float64
42 | trafo | vk_percent | float64
43 | trafo | vkr_percent | float64
44 | trafo | pfe_kw | float64
45 | trafo | i0_percent | float64
46 | trafo | shift_degree | float64
47 | trafo | tap_side | object
48 | trafo | tap_neutral | int32
49 | trafo | tap_min | int32
50 | trafo | tap_max | int32
51 | trafo | tap_step_percent | float64
52 | trafo | tap_step_degree | float64
53 | trafo | tap_pos | int32
54 | trafo | tap_phase_shifter | bool
55 | trafo | parallel | uint32
56 | trafo | df | float64
57 | trafo | in_service | bool
58 | line_geodata | coords | object
59 | bus_geodata | x | float64
60 | bus_geodata | y | float64
61 | bus_geodata | coords | object
62 | res_bus | vm_pu | float64
63 | res_bus | va_degree | float64
64 | res_bus | p_mw | float64
65 | res_bus | q_mvar | float64
66 | res_line | p_from_mw | float64
67 | res_line | q_from_mvar | float64
68 | res_line | p_to_mw | float64
69 | res_line | q_to_mvar | float64
70 | res_line | pl_mw | float64
71 | res_line | ql_mvar | float64
72 | res_line | i_from_ka | float64
73 | res_line | i_to_ka | float64
74 | res_line | i_ka | float64
75 | res_line | vm_from_pu | float64
76 | res_line | va_from_degree | float64
77 | res_line | vm_to_pu | float64
78 | res_line | va_to_degree | float64
79 | res_line | loading_percent | float64
80 | res_trafo | p_hv_mw | float64
81 | res_trafo | q_hv_mvar | float64
82 | res_trafo | p_lv_mw | float64
83 | res_trafo | q_lv_mvar | float64
84 | res_trafo | pl_mw | float64
85 | res_trafo | ql_mvar | float64
86 | res_trafo | i_hv_ka | float64
87 | res_trafo | i_lv_ka | float64
88 | res_trafo | vm_hv_pu | float64
89 | res_trafo | va_hv_degree | float64
90 | res_trafo | vm_lv_pu | float64
91 | res_trafo | va_lv_degree | float64
92 | res_trafo | loading_percent | float64
93 | res_ext_grid | p_mw | float64
94 | res_ext_grid | q_mvar | float64
95 | res_load | p_mw | float64
96 | res_load | q_mvar | float64

## parameters
| version | format_version | converged | OPF_converged | name | f_hz | sn_mva
0 | 2.14.6 | 2.14.0 | TRUE | FALSE |  | 50 | 1