## bus
| name | vn_kv | type | zone | in_service
0 | bus_LV_247-12_0_4_node_0 | 0.4 | n |  | TRUE
1 | bus_LV_247-12_0_4_node_2 | 0.4 | n |  | TRUE
2 | bus_LV_247-12_0_4_node_1 | 0.4 | n |  | TRUE
3 | bus_LV_247-12_0_4_node_3 | 0.4 | n |  | TRUE
4 | bus_LV_247-12_0_4_node_23 | 0.4 | n |  | TRUE
5 | bus_LV_247-12_0_4_node_6 | 0.4 | n |  | TRUE
6 | bus_LV_247-12_0_4_node_19 | 0.4 | n |  | TRUE
7 | bus_LV_247-12_0_4_node_43 | 0.4 | n |  | TRUE
8 | bus_LV_247-12_0_4_node_4 | 0.4 | n |  | TRUE
9 | bus_LV_247-12_0_4_node_14 | 0.4 | n |  | TRUE
10 | bus_LV_247-12_0_4_node_47 | 0.4 | n |  | TRUE
11 | bus_LV_247-12_0_4_node_44 | 0.4 | n |  | TRUE
12 | bus_LV_247-12_0_4_node_12 | 0.4 | n |  | TRUE
13 | bus_LV_247-12_0_4_node_15 | 0.4 | n |  | TRUE
14 | bus_LV_247-12_0_4_node_38 | 0.4 | n |  | TRUE
15 | bus_LV_247-12_0_4_node_13 | 0.4 | n |  | TRUE
16 | bus_LV_247-12_0_4_node_46 | 0.4 | n |  | TRUE
17 | bus_LV_247-12_0_4_node_42 | 0.4 | n |  | TRUE
18 | bus_LV_247-12_0_4_node_21 | 0.4 | n |  | TRUE
19 | bus_LV_247-12_0_4_node_18 | 0.4 | n |  | TRUE
20 | bus_LV_247-12_0_4_node_20 | 0.4 | n |  | TRUE
21 | bus_LV_247-12_0_4_node_37 | 0.4 | n |  | TRUE
22 | bus_LV_247-12_0_4_node_36 | 0.4 | n |  | TRUE
23 | bus_LV_247-12_0_4_node_50 | 0.4 | n |  | TRUE
24 | bus_LV_247-12_0_4_node_48 | 0.4 | n |  | TRUE
25 | bus_LV_247-12_0_4_node_25 | 0.4 | n |  | TRUE
26 | bus_LV_247-12_0_4_node_33 | 0.4 | n |  | TRUE
27 | bus_LV_247-12_0_4_node_34 | 0.4 | n |  | TRUE
28 | bus_LV_247-12_0_4_node_32 | 0.4 | n |  | TRUE
29 | bus_LV_247-12_0_4_node_31 | 0.4 | n |  | TRUE
30 | bus_MV_517_0_node_128 | 20 | n |  | TRUE

## load
| name | bus | p_mw | q_mvar | const_z_percent | const_i_percent | sn_mva | scaling | in_service | type
0 | LV_247-12_0_4_load_0 | 0 | 0.016939 | 0.0042453 | 0 | 0 |  | 1 | TRUE | wye
1 | LV_247-12_0_4_load_43 | 7 | 0.0028216 | 0.00070716 | 0 | 0 |  | 1 | TRUE | wye
2 | LV_247-12_0_4_load_47 | 10 | 0.020925 | 0.0052442 | 0 | 0 |  | 1 | TRUE | wye
3 | LV_247-12_0_4_load_44 | 11 | 0.0076334 | 0.0019131 | 0 | 0 |  | 1 | TRUE | wye
4 | LV_247-12_0_4_load_38 | 14 | 0.029532 | 0.0074015 | 0 | 0 |  | 1 | TRUE | wye
5 | LV_247-12_0_4_load_46 | 16 | 0.062186 | 0.015585 | 0 | 0 |  | 1 | TRUE | wye
6 | LV_247-12_0_4_load_42 | 17 | 0.03458 | 0.0086665 | 0 | 0 |  | 1 | TRUE | wye
7 | LV_247-12_0_4_load_37 | 21 | 0.0090049 | 0.0022568 | 0 | 0 |  | 1 | TRUE | wye
8 | LV_247-12_0_4_load_36 | 22 | 0.042389 | 0.010624 | 0 | 0 |  | 1 | TRUE | wye
9 | LV_247-12_0_4_load_50 | 23 | 0.036978 | 0.0092675 | 0 | 0 |  | 1 | TRUE | wye
10 | LV_247-12_0_4_load_48 | 24 | 0.013317 | 0.0033376 | 0 | 0 |  | 1 | TRUE | wye
11 | LV_247-12_0_4_load_34 | 27 | 0.047322 | 0.01186 | 0 | 0 |  | 1 | TRUE | wye
12 | LV_247-12_0_4_load_31 | 29 | 0.035585 | 0.0089186 | 0 | 0 |  | 1 | TRUE | wye

## ext_grid
| name | bus | vm_pu | va_degree | slack_weight | in_service
0 |  | 8 | 1 | 0 | 1 | TRUE

## line
| name | std_type | from_bus | to_bus | length_km | r_ohm_per_km | x_ohm_per_km | c_nf_per_km | g_us_per_km | max_i_ka | df | parallel | type | in_service
0 | LV_247-12_0_4_line_0 |  | 0 | 1 | 0.014066 | 0.125 | 0.08 | 261 | 0 | 0.364 | 1 | 1 | cs | TRUE
1 | LV_247-12_0_4_line_1 |  | 1 | 5 | 0.014747 | 0.125 | 0.08 | 261 | 0 | 0.364 | 1 | 1 | cs | TRUE
2 | LV_247-12_0_4_line_2 |  | 2 | 3 | 0.02521 | 0.125 | 0.08 | 261 | 0 | 0.364 | 1 | 3 | cs | TRUE
3 | LV_247-12_0_4_line_3 |  | 2 | 4 | 0.020792 | 0.125 | 0.08 | 261 | 0 | 0.364 | 1 | 3 | cs | TRUE
4 | LV_247-12_0_4_line_4 |  | 3 | 6 | 0.044885 | 0.125 | 0.08 | 261 | 0 | 0.364 | 1 | 3 | cs | TRUE
5 | LV_247-12_0_4_line_5 |  | 3 | 7 | 0.033887 | 0.125 | 0.08 | 261 | 0 | 0.364 | 1 | 1 | cs | TRUE
6 | LV_247-12_0_4_line_6 |  | 4 | 10 | 0.035976 | 0.125 | 0.08 | 261 | 0 | 0.364 | 1 | 3 | cs | TRUE
7 | LV_247-12_0_4_line_7 |  | 5 | 11 | 0.003025 | 0.125 | 0.08 | 261 | 0 | 0.364 | 1 | 1 | cs | TRUE
8 | LV_247-12_0_4_line_8 |  | 5 | 7 | 0.013755 | 0.125 | 0.08 | 261 | 0 | 0.364 | 1 | 1 | cs | TRUE
9 | LV_247-12_0_4_line_9 |  | 6 | 22 | 0.010199 | 0.125 | 0.08 | 261 | 0 | 0.364 | 1 | 1 | cs | TRUE
10 | LV_247-12_0_4_line_10 |  | 6 | 15 | 0.039194 | 0.125 | 0.08 | 261 | 0 | 0.364 | 1 | 3 | cs | TRUE
11 | LV_247-12_0_4_line_11 |  | 8 | 9 | 0.009661 | 0.125 | 0.08 | 261 | 0 | 0.364 | 1 | 1 | cs | TRUE
12 | LV_247-12_0_4_line_12 |  | 8 | 10 | 0.0092241 | 0.125 | 0.08 | 261 | 0 | 0.364 | 1 | 3 | cs | TRUE
13 | LV_247-12_0_4_line_13 |  | 9 | 17 | 0.039854 | 0.125 | 0.08 | 261 | 0 | 0.364 | 1 | 1 | cs | TRUE
14 | LV_247-12_0_4_line_14 |  | 12 | 13 | 0.042398 | 0.125 | 0.08 | 261 | 0 | 0.364 | 1 | 1 | cs | TRUE
15 | LV_247-12_0_4_line_15 |  | 12 | 14 | 0.015002 | 0.125 | 0.08 | 261 | 0 | 0.364 | 1 | 1 | cs | TRUE
16 | LV_247-12_0_4_line_16 |  | 13 | 18 | 0.049572 | 0.125 | 0.08 | 261 | 0 | 0.364 | 1 | 1 | cs | TRUE
17 | LV_247-12_0_4_line_17 |  | 13 | 16 | 0.023191 | 0.125 | 0.08 | 261 | 0 | 0.364 | 1 | 1 | cs | TRUE
18 | LV_247-12_0_4_line_18 |  | 14 | 25 | 0.0076514 | 0.125 | 0.08 | 261 | 0 | 0.364 | 1 | 1 | cs | TRUE
19 | LV_247-12_0_4_line_19 |  | 15 | 16 | 0.030198 | 0.125 | 0.08 | 261 | 0 | 0.364 | 1 | 3 | cs | TRUE
20 | LV_247-12_0_4_line_20 |  | 18 | 24 | 0.011483 | 0.125 | 0.08 | 261 | 0 | 0.364 | 1 | 1 | cs | TRUE
21 | LV_247-12_0_4_line_21 |  | 19 | 20 | 0.038643 | 0.125 | 0.08 | 261 | 0 | 0.364 | 1 | 1 | cs | TRUE
22 | LV_247-12_0_4_line_22 |  | 19 | 21 | 0.017929 | 0.125 | 0.08 | 261 | 0 | 0.364 | 1 | 1 | cs | TRUE
23 | LV_247-12_0_4_line_23 |  | 20 | 23 | 0.023596 | 0.125 | 0.08 | 261 | 0 | 0.364 | 1 | 1 | cs | TRUE
24 | LV_247-12_0_4_line_24 |  | 21 | 22 | 0.031092 | 0.125 | 0.08 | 261 | 0 | 0.364 | 1 | 1 | cs | TRUE
25 | LV_247-12_0_4_line_25 |  | 25 | 26 | 0.016161 | 0.125 | 0.08 | 261 | 0 | 0.364 | 1 | 1 | cs | TRUE
26 | LV_247-12_0_4_line_26 |  | 26 | 29 | 0.0061547 | 0.125 | 0.08 | 261 | 0 | 0.364 | 1 | 1 | cs | TRUE
27 | LV_247-12_0_4_line_27 |  | 27 | 28 | 0.032108 | 0.125 | 0.08 | 261 | 0 | 0.364 | 1 | 1 | cs | TRUE
28 | LV_247-12_0_4_line_28 |  | 28 | 29 | 0.01192 | 0.125 | 0.08 | 261 | 0 | 0.364 | 1 | 1 | cs | TRUE

## trafo
| name | std_type | hv_bus | lv_bus | sn_mva | vn_hv_kv | vn_lv_kv | vk_percent | vkr_percent | pfe_kw | i0_percent | shift_degree | tap_side | tap_neutral | tap_min | tap_max | tap_step_percent | tap_step_degree | tap_pos | tap_phase_shifter | parallel | df | in_service
0 | LV_247-12_0_4_trafo_4 | 0.63 MVA 20/0.4 kV | 30 | 8 | 0.63 | 20 | 0.4 | 6 | 1.206 | 1.65 | 0.2619 | 150 | hv | 0 | -2 | 2 | 2.5 | 0 | 0 | FALSE | 1 | 1 | TRUE

## line_geodata
| x0 | y0 | x1 | y1 | x2 | y2 | x3 | y3 | x4 | y4 | x5 | y5 | x6 | y6 | x7 | y7 | x8 | y8 | x9 | y9 | x10 | y10 | x11 | y11
0 | 2676361.9438 | 1250179.2219 | 2676348.6417 | 1250174.6498
1 | 2676361.9438 | 1250179.2219 | 2676362.8778 | 1250176.4653 | 2676364.0712 | 1250172.9114 | 2676365.0678 | 1250169.9777 | 2676366.6614 | 1250165.2503
2 | 2676312.6972 | 1250162.7313 | 2676313.5564 | 1250159.3288 | 2676310.2979 | 1250154.4055 | 2676308.8316 | 1250152.185 | 2676311.1481 | 1250151.7034 | 2676321.6932 | 1250149.5153
3 | 2676298.9127 | 1250170.8153 | 2676309.6077 | 1250172.2318 | 2676311.183 | 1250166.5702 | 2676312.6972 | 1250162.7313
4 | 2676282.0129 | 1250131.7805 | 2676286.4931 | 1250133.8842 | 2676286.4572 | 1250136.0853 | 2676300.1817 | 1250142.0441 | 2676321.6932 | 1250149.5153
5 | 2676321.6932 | 1250149.5153 | 2676353.6783 | 1250160.7073
6 | 2676298.9127 | 1250170.8153 | 2676281.94 | 1250168.5175 | 2676280.0576 | 1250185.1276 | 2676277.9313 | 1250185.2824
7 | 2676366.6614 | 1250165.2503 | 2676367.627 | 1250162.3829
8 | 2676366.6614 | 1250165.2503 | 2676353.6783 | 1250160.7073
9 | 2676282.0129 | 1250131.7805 | 2676285.2398 | 1250122.106
10 | 2676257.547 | 1250142.0733 | 2676260.0827 | 1250133.9444 | 2676260.7205 | 1250131.9067 | 2676262.3428 | 1250126.7016 | 2676268.7173 | 1250129.4522 | 2676281.1334 | 1250134.4156 | 2676282.0129 | 1250131.7805
11 | 2676268.8713 | 1250184.3386 | 2676266.7944 | 1250193.7743
12 | 2676268.8713 | 1250184.3386 | 2676273.8307 | 1250185.5811 | 2676277.9313 | 1250185.2824
13 | 2676266.7944 | 1250193.7743 | 2676265.1662 | 1250201.2032 | 2676260.536 | 1250225.4169 | 2676258.8733 | 1250232.8291
14 | 2676207.1221 | 1250159.6154 | 2676208.8294 | 1250164.2296 | 2676209.4496 | 1250165.9055 | 2676209.9752 | 1250167.3021 | 2676210.6391 | 1250169.1009 | 2676211.2227 | 1250170.6873 | 2676211.1137 | 1250172.1203 | 2676210.6691 | 1250177.9188 | 2676210.5326 | 1250179.7295 | 2676210.2135 | 1250183.9951 | 2676209.9417 | 1250187.5164 | 2676223.6351 | 1250188.2597
15 | 2676223.6351 | 1250188.2597 | 2676224.0688 | 1250192.1014 | 2676223.4054 | 1250203.218
16 | 2676177.6475 | 1250166.6528 | 2676178.5754 | 1250169.6447 | 2676180.3358 | 1250175.416 | 2676180.7632 | 1250176.8225 | 2676190.735 | 1250174.0041 | 2676209.9752 | 1250167.3021 | 2676209.4496 | 1250165.9055 | 2676208.8294 | 1250164.2296 | 2676207.1221 | 1250159.6154
17 | 2676207.1221 | 1250159.6154 | 2676229.0258 | 1250151.9954
18 | 2676222.9593 | 1250210.8563 | 2676223.0967 | 1250208.3896 | 2676223.4054 | 1250203.218
19 | 2676257.547 | 1250142.0733 | 2676229.0258 | 1250151.9954
20 | 2676177.6475 | 1250166.6528 | 2676181.2066 | 1250164.6527 | 2676184.8214 | 1250161.2522 | 2676185.9063 | 1250159.0698
21 | 2676335.8327 | 1250089.865 | 2676304.8853 | 1250080.4931 | 2676300.7505 | 1250075.603
22 | 2676300.7505 | 1250075.603 | 2676295.0776 | 1250092.6112
23 | 2676327.9584 | 1250112.1132 | 2676335.8327 | 1250089.865
24 | 2676295.0776 | 1250092.6112 | 2676285.2398 | 1250122.106
25 | 2676222.0495 | 1250226.9897 | 2676222.9593 | 1250210.8563
26 | 2676222.0495 | 1250226.9897 | 2676221.9805 | 1250228.2453 | 2676221.7721 | 1250233.1381
27 | 2676221.2962 | 1250245.0487 | 2676220.597 | 1250257.1486 | 2676216.4983 | 1250261.1877 | 2676215.8017 | 1250275.4045
28 | 2676221.2962 | 1250245.0487 | 2676221.3315 | 1250243.4814 | 2676221.7721 | 1250233.1381

## bus_geodata
| x | y | coords
0 | 2676348.6417 | 1250174.6498
1 | 2676361.9438 | 1250179.2219
2 | 2676312.6972 | 1250162.7313
3 | 2676321.6932 | 1250149.5153
4 | 2676298.9127 | 1250170.8153
5 | 2676366.6614 | 1250165.2503
6 | 2676282.0129 | 1250131.7805
7 | 2676353.6783 | 1250160.7073
8 | 2676268.8713 | 1250184.3386
9 | 2676266.7944 | 1250193.7743
10 | 2676277.9313 | 1250185.2824
11 | 2676367.627 | 1250162.3829
12 | 2676223.6351 | 1250188.2597
13 | 2676207.1221 | 1250159.6154
14 | 2676223.4054 | 1250203.218
15 | 2676257.547 | 1250142.0733
16 | 2676229.0258 | 1250151.9954
17 | 2676258.8733 | 1250232.8291
18 | 2676177.6475 | 1250166.6528
19 | 2676300.7505 | 1250075.603
20 | 2676335.8327 | 1250089.865
21 | 2676295.0776 | 1250092.6112
22 | 2676285.2398 | 1250122.106
23 | 2676327.9584 | 1250112.1132
24 | 2676185.9063 | 1250159.0698
25 | 2676222.9593 | 1250210.8563
26 | 2676222.0495 | 1250226.9897
27 | 2676215.8017 | 1250275.4045
28 | 2676221.2962 | 1250245.0487
29 | 2676221.7721 | 1250233.1381
30 | 2676266.7944 | 1250193.7743

## line_std_types
| c_nf_per_km | r_ohm_per_km | x_ohm_per_km | max_i_ka | type | q_mm2 | alpha | voltage_rating
NAYY 4x50 SE | 210 | 0.642 | 0.083 | 0.142 | cs | 50 | 0.00403 | LV
NAYY 4x120 SE | 264 | 0.225 | 0.08 | 0.242 | cs | 120 | 0.00403 | LV
NAYY 4x150 SE | 261 | 0.208 | 0.08 | 0.27 | cs | 150 | 0.00403 | LV
NA2XS2Y 1x95 RM/25 12/20 kV | 216 | 0.313 | 0.132 | 0.252 | cs | 95 | 0.00403 | MV
NA2XS2Y 1x185 RM/25 12/20 kV | 273 | 0.161 | 0.117 | 0.362 | cs | 185 | 0.00403 | MV
NA2XS2Y 1x240 RM/25 12/20 kV | 304 | 0.122 | 0.112 | 0.421 | cs | 240 | 0.00403 | MV
NA2XS2Y 1x95 RM/25 6/10 kV | 315 | 0.313 | 0.123 | 0.249 | cs | 95 | 0.00403 | MV
NA2XS2Y 1x185 RM/25 6/10 kV | 406 | 0.161 | 0.11 | 0.358 | cs | 185 | 0.00403 | MV
NA2XS2Y 1x240 RM/25 6/10 kV | 456 | 0.122 | 0.105 | 0.416 | cs | 240 | 0.00403 | MV
NA2XS2Y 1x150 RM/25 12/20 kV | 250 | 0.206 | 0.116 | 0.319 | cs | 150 | 0.00403 | MV
NA2XS2Y 1x120 RM/25 12/20 kV | 230 | 0.253 | 0.119 | 0.283 | cs | 120 | 0.00403 | MV
NA2XS2Y 1x70 RM/25 12/20 kV | 190 | 0.443 | 0.132 | 0.22 | cs | 70 | 0.00403 | MV
NA2XS2Y 1x150 RM/25 6/10 kV | 360 | 0.206 | 0.11 | 0.315 | cs | 150 | 0.00403 | MV
NA2XS2Y 1x120 RM/25 6/10 kV | 340 | 0.253 | 0.113 | 0.28 | cs | 120 | 0.00403 | MV
NA2XS2Y 1x70 RM/25 6/10 kV | 280 | 0.443 | 0.123 | 0.217 | cs | 70 | 0.00403 | MV
N2XS(FL)2Y 1x120 RM/35 64/110 kV | 112 | 0.153 | 0.166 | 0.366 | cs | 120 | 0.00393 | HV
N2XS(FL)2Y 1x185 RM/35 64/110 kV | 125 | 0.099 | 0.156 | 0.457 | cs | 185 | 0.00393 | HV
N2XS(FL)2Y 1x240 RM/35 64/110 kV | 135 | 0.075 | 0.149 | 0.526 | cs | 240 | 0.00393 | HV
N2XS(FL)2Y 1x300 RM/35 64/110 kV | 144 | 0.06 | 0.144 | 0.588 | cs | 300 | 0.00393 | HV
15-AL1/3-ST1A 0.4 | 11 | 1.8769 | 0.35 | 0.105 | ol | 16 | 0.00403 | LV
24-AL1/4-ST1A 0.4 | 11.25 | 1.2012 | 0.335 | 0.14 | ol | 24 | 0.00403 | LV
48-AL1/8-ST1A 0.4 | 12.2 | 0.5939 | 0.3 | 0.21 | ol | 48 | 0.00403 | LV
94-AL1/15-ST1A 0.4 | 13.2 | 0.306 | 0.29 | 0.35 | ol | 94 | 0.00403 | LV
34-AL1/6-ST1A 10.0 | 9.7 | 0.8342 | 0.36 | 0.17 | ol | 34 | 0.00403 | MV
48-AL1/8-ST1A 10.0 | 10.1 | 0.5939 | 0.35 | 0.21 | ol | 48 | 0.00403 | MV
70-AL1/11-ST1A 10.0 | 10.4 | 0.4132 | 0.339 | 0.29 | ol | 70 | 0.00403 | MV
94-AL1/15-ST1A 10.0 | 10.75 | 0.306 | 0.33 | 0.35 | ol | 94 | 0.00403 | MV
122-AL1/20-ST1A 10.0 | 11.1 | 0.2376 | 0.323 | 0.41 | ol | 122 | 0.00403 | MV
149-AL1/24-ST1A 10.0 | 11.25 | 0.194 | 0.315 | 0.47 | ol | 149 | 0.00403 | MV
34-AL1/6-ST1A 20.0 | 9.15 | 0.8342 | 0.382 | 0.17 | ol | 34 | 0.00403 | MV
48-AL1/8-ST1A 20.0 | 9.5 | 0.5939 | 0.372 | 0.21 | ol | 48 | 0.00403 | MV
70-AL1/11-ST1A 20.0 | 9.7 | 0.4132 | 0.36 | 0.29 | ol | 70 | 0.00403 | MV
94-AL1/15-ST1A 20.0 | 10 | 0.306 | 0.35 | 0.35 | ol | 94 | 0.00403 | MV
122-AL1/20-ST1A 20.0 | 10.3 | 0.2376 | 0.344 | 0.41 | ol | 122 | 0.00403 | MV
149-AL1/24-ST1A 20.0 | 10.5 | 0.194 | 0.337 | 0.47 | ol | 149 | 0.00403 | MV
184-AL1/30-ST1A 20.0 | 10.75 | 0.1571 | 0.33 | 0.535 | ol | 184 | 0.00403 | MV
243-AL1/39-ST1A 20.0 | 11 | 0.1188 | 0.32 | 0.645 | ol | 243 | 0.00403 | MV
48-AL1/8-ST1A 110.0 | 8 | 0.5939 | 0.46 | 0.21 | ol | 48 | 0.00403 | HV
70-AL1/11-ST1A 110.0 | 8.4 | 0.4132 | 0.45 | 0.29 | ol | 70 | 0.00403 | HV
94-AL1/15-ST1A 110.0 | 8.65 | 0.306 | 0.44 | 0.35 | ol | 94 | 0.00403 | HV
122-AL1/20-ST1A 110.0 | 8.5 | 0.2376 | 0.43 | 0.41 | ol | 122 | 0.00403 | HV
149-AL1/24-ST1A 110.0 | 8.75 | 0.194 | 0.41 | 0.47 | ol | 149 | 0.00403 | HV
184-AL1/30-ST1A 110.0 | 8.8 | 0.1571 | 0.4 | 0.535 | ol | 184 | 0.00403 | HV
243-AL1/39-ST1A 110.0 | 9 | 0.1188 | 0.39 | 0.645 | ol | 243 | 0.00403 | HV
305-AL1/39-ST1A 110.0 | 9.2 | 0.0949 | 0.38 | 0.74 | ol | 305 | 0.00403 | HV
490-AL1/64-ST1A 110.0 | 9.75 | 0.059 | 0.37 | 0.96 | ol | 490 | 0.00403 | HV
679-AL1/86-ST1A 110.0 | 9.95 | 0.042 | 0.36 | 1.15 | ol | 679 | 0.00403 | HV
490-AL1/64-ST1A 220.0 | 10 | 0.059 | 0.285 | 0.96 | ol | 490 | 0.00403 | HV
679-AL1/86-ST1A 220.0 | 11.7 | 0.042 | 0.275 | 1.15 | ol | 679 | 0.00403 | HV
490-AL1/64-ST1A 380.0 | 11 | 0.059 | 0.253 | 0.96 | ol | 490 | 0.00403 | HV
679-AL1/86-ST1A 380.0 | 14.6 | 0.042 | 0.25 | 1.15 | ol | 679 | 0.00403 | HV

## trafo_std_types
| i0_percent | pfe_kw | vkr_percent | sn_mva | vn_lv_kv | vn_hv_kv | vk_percent | shift_degree | vector_group | tap_side | tap_neutral | tap_min | tap_max | tap_step_degree | tap_step_percent | tap_phase_shifter
160 MVA 380/110 kV | 0.06 | 60 | 0.25 | 160 | 110 | 380 | 12.2 | 0 | Yy0 | hv | 0 | -9 | 9 | 0 | 1.5 | FALSE
100 MVA 220/110 kV | 0.06 | 55 | 0.26 | 100 | 110 | 220 | 12 | 0 | Yy0 | hv | 0 | -9 | 9 | 0 | 1.5 | FALSE
63 MVA 110/20 kV | 0.04 | 22 | 0.32 | 63 | 20 | 110 | 18 | 150 | YNd5 | hv | 0 | -9 | 9 | 0 | 1.5 | FALSE
40 MVA 110/20 kV | 0.05 | 18 | 0.34 | 40 | 20 | 110 | 16.2 | 150 | YNd5 | hv | 0 | -9 | 9 | 0 | 1.5 | FALSE
25 MVA 110/20 kV | 0.07 | 14 | 0.41 | 25 | 20 | 110 | 12 | 150 | YNd5 | hv | 0 | -9 | 9 | 0 | 1.5 | FALSE
63 MVA 110/10 kV | 0.04 | 22 | 0.32 | 63 | 10 | 110 | 18 | 150 | YNd5 | hv | 0 | -9 | 9 | 0 | 1.5 | FALSE
40 MVA 110/10 kV | 0.05 | 18 | 0.34 | 40 | 10 | 110 | 16.2 | 150 | YNd5 | hv | 0 | -9 | 9 | 0 | 1.5 | FALSE
25 MVA 110/10 kV | 0.07 | 14 | 0.41 | 25 | 10 | 110 | 12 | 150 | YNd5 | hv | 0 | -9 | 9 | 0 | 1.5 | FALSE
0.25 MVA 20/0.4 kV | 0.32 | 0.8 | 1.44 | 0.25 | 0.4 | 20 | 6 | 150 | Yzn5 | hv | 0 | -2 | 2 | 0 | 2.5 | FALSE
0.4 MVA 20/0.4 kV | 0.3375 | 1.35 | 1.425 | 0.4 | 0.4 | 20 | 6 | 150 | Dyn5 | hv | 0 | -2 | 2 | 0 | 2.5 | FALSE
0.63 MVA 20/0.4 kV | 0.2619 | 1.65 | 1.206 | 0.63 | 0.4 | 20 | 6 | 150 | Dyn5 | hv | 0 | -2 | 2 | 0 | 2.5 | FALSE
0.25 MVA 10/0.4 kV | 0.24 | 0.6 | 1.2 | 0.25 | 0.4 | 10 | 4 | 150 | Dyn5 | hv | 0 | -2 | 2 | 0 | 2.5 | FALSE
0.4 MVA 10/0.4 kV | 0.2375 | 0.95 | 1.325 | 0.4 | 0.4 | 10 | 4 | 150 | Dyn5 | hv | 0 | -2 | 2 | 0 | 2.5 | FALSE
0.63 MVA 10/0.4 kV | 0.1873 | 1.18 | 1.0794 | 0.63 | 0.4 | 10 | 4 | 150 | Dyn5 | hv | 0 | -2 | 2 | 0 | 2.5 | FALSE

## trafo3w_std_types
| sn_hv_mva | sn_mv_mva | sn_lv_mva | vn_hv_kv | vn_mv_kv | vn_lv_kv | vk_hv_percent | vk_mv_percent | vk_lv_percent | vkr_hv_percent | vkr_mv_percent | vkr_lv_percent | pfe_kw | i0_percent | shift_mv_degree | shift_lv_degree | vector_group | tap_side | tap_neutral | tap_min | tap_max | tap_step_percent
63/25/38 MVA 110/20/10 kV | 63 | 25 | 38 | 110 | 20 | 10 | 10.4 | 10.4 | 10.4 | 0.28 | 0.32 | 0.35 | 35 | 0.89 | 0 | 0 | YN0yn0yn0 | hv | 0 | -10 | 10 | 1.2
63/25/38 MVA 110/10/10 kV | 63 | 25 | 38 | 110 | 10 | 10 | 10.4 | 10.4 | 10.4 | 0.28 | 0.32 | 0.35 | 35 | 0.89 | 0 | 0 | YN0yn0yn0 | hv | 0 | -10 | 10 | 1.2

## fuse_std_types
| fuse_type | i_rated_a | t_avg | t_min | t_total | x_avg | x_min | x_total
HV 100A | HV 100A | 100 | 0 | [10.0, 3.64, 0.854, 0.281, 0.1, 0.0531, 0.022, 0.01] | [10.0, 4.267, 1.21, 0.403, 0.1, 0.058, 0.022, 0.01] | 0 | [300.0, 350.0, 450.0, 550.0, 700.0, 850.0, 1200.0, 1752.0] | [600.0, 700.0, 900.0, 1150.0, 1665.0, 2000.0, 3000.0, 4313.0]
HV 10A | HV 10A | 10 | 0 | [10.0, 1675.0, 0.344, 0.156, 0.1, 0.0417, 0.0171, 0.01] | [10.0, 1.3, 0.3, 0.155, 0.1, 0.0555, 0.023, 0.01] | 0 | [30.0, 32.0, 35.0, 37.0, 39.0, 50.0, 70.0, 88.0] | [60.0, 70.0, 80.0, 87.0, 94.0, 110.0, 150.0, 216.0]
HV 125A | HV 125A | 125 | 0 | [10.0, 1.82, 0.344, 0.1, 0.0467, 0.0269, 0.01] | [10.0, 2.478, 0.426, 0.1, 0.0427, 0.0211, 0.01] | 0 | [375.0, 500.0, 700.0, 925.0, 1200.0, 1500.0, 2341.0] | [750.0, 1000.0, 1500.0, 2200.0, 3000.0, 4000.0, 5765.0]
HV 160A | HV 160A | 160 | 0 | [10.0, 4.15, 1.03, 0.198, 0.1, 0.051, 0.0172, 0.01] | [10.0, 2.3, 0.734, 0.274, 0.1, 0.046, 0.0177, 0.01] | 0 | [480.0, 550.0, 700.0, 1000.0, 1260.0, 1600.0, 2500.0, 3227.0] | [960.0, 1300.0, 1700.0, 2200.0, 2996.0, 4000.0, 6000.0, 7946.0]
HV 16A | HV 16A | 16 | 0 | [10.0, 0.352, 0.164, 0.1, 0.0649, 0.0342, 0.01] | [10.0, 2.34, 0.722, 0.181, 0.1, 0.055, 0.0296, 0.01] | 0 | [48.0, 60.0, 65.0, 71.0, 80.0, 100.0, 162.0] | [96.0, 110.0, 125.0, 150.0, 168.0, 200.0, 250.0, 398.0]
HV 200A | HV 200A | 200 | 0 | [10.0, 4.267, 1.21, 0.403, 0.1, 0.058, 0.022, 0.01] | [10.0, 3.73, 1.654, 0.328, 0.1, 0.0531, 0.019, 0.01] | 0 | [600.0, 700.0, 900.0, 1150.0, 1665.0, 2000.0, 3000.0, 4313.0] | [1200.0, 1500.0, 1800.0, 2700.0, 3960.0, 5000.0, 7500.0, 10620.0]
HV 20A | HV 20A | 20 | 0 | [10.0, 1.3, 0.3, 0.155, 0.1, 0.0555, 0.023, 0.01] | [10.0, 1.3, 0.161, 0.1, 0.0611, 0.0399, 0.0141, 0.01] | 0 | [60.0, 70.0, 80.0, 87.0, 94.0, 110.0, 150.0, 216.0] | [120.0, 150.0, 200.0, 223.0, 260.0, 300.0, 450.0, 532.0]
HV 25A | HV 25A | 25 | 0 | [10.0, 2.512, 0.833, 0.299, 0.1, 0.0372, 0.0223, 0.01] | [10.0, 3.125, 0.597, 0.198, 0.1, 0.0378, 0.022, 0.01] | 0 | [75.0, 82.0, 90.0, 100.0, 124.0, 170.0, 200.0, 289.0] | [150.0, 170.0, 210.0, 250.0, 294.0, 400.0, 500.0, 711.0]
HV 31.5A | HV 31.5A | 31.5 | 0 | [10.0, 2.34, 0.722, 0.181, 0.1, 0.055, 0.0296, 0.01] | [10.0, 2.84, 0.368, 0.164, 0.1, 0.0621, 0.0378, 0.0195, 0.01] | 0 | [95.0, 110.0, 125.0, 150.0, 165.0, 200.0, 250.0, 390.0] | [189.0, 220.0, 300.0, 350.0, 393.0, 450.0, 530.0, 700.0, 960.0]
HV 40A | HV 40A | 40 | 0 | [10.0, 1.3, 0.161, 0.1, 0.0611, 0.0399, 0.0141, 0.01] | [10.0, 2.05, 0.369, 0.198, 0.1, 0.051, 0.0298, 0.01] | 0 | [120.0, 150.0, 200.0, 223.0, 260.0, 300.0, 450.0, 532.0] | [240.0, 300.0, 400.0, 450.0, 530.0, 650.0, 800.0, 1311.0]
HV 50A | HV 50A | 50 | 0 | [10.0, 3.215, 0.597, 0.198, 0.1, 0.0378, 0.022, 0.01] | [10.0, 3.64, 0.854, 0.281, 0.1, 0.0531, 0.022, 0.01] | 0 | [150.0, 170.0, 210.0, 250.0, 294.0, 400.0, 500.0, 711.0] | [300.0, 350.0, 450.0, 550.0, 700.0, 850.0, 1200.0, 1752.0]
HV 6.3A | HV 6.3A | 6.3 | 0 | [10.0, 1.39, 0.344, 0.168, 0.1, 0.056, 0.0263, 0.01] | [10.0, 1.711, 0.516, 0.198, 0.1, 0.0634, 0.0303, 0.01] | 0 | [19.0, 19.5, 20.4, 20.8, 22.0, 25.0, 32.0, 48.0] | [38.0, 40.0, 43.0, 48.0, 53.0, 60.0, 75.0, 118.0]
HV 63A | HV 63A | 63 | 0 | [10.0, 2.84, 0.368, 0.164, 0.1, 0.0621, 0.0378, 0.0195, 0.01] | [10.0, 1.82, 0.344, 0.1, 0.0467, 0.0269, 0.01] | 0 | [189.0, 220.0, 300.0, 350.0, 393.0, 450.0, 530.0, 700.0, 961.0] | [378.0, 500.0, 700.0, 934.0, 1200.0, 1500.0, 2366.0]
HV 80A | HV 80A | 80 | 0 | [10.0, 2.05, 0.369, 0.198, 0.1, 0.051, 0.0298, 0.01] | [10.0, 4.15, 1.03, 0.198, 0.1, 0.051, 0.0172, 0.01] | 0 | [240.0, 300.0, 400.0, 450.0, 530.0, 650.0, 800.0, 1311.0] | [480.0, 550.0, 700.0, 1000.0, 1260.0, 1600.0, 2500.0, 3227.0]
Siemens NH-1-100 | Siemens NH-1-100 | 100 | [5400.0, 2000.0, 400.0, 20.0, 1.0, 0.2, 0.012, 0.004] | 0 | 0 | [150.0, 190.0, 250.0, 430.0, 900.0, 1250.0, 2700.0, 3600.0] | 0 | 0
Siemens NH-1-125 | Siemens NH-1-125 | 125 | [4800.0, 120.0, 7.0, 0.1, 0.004] | 0 | 0 | [180.0, 400.0, 740.0, 2000.0, 4250.0] | 0 | 0
Siemens NH-1-16 | Siemens NH-1-16 | 16 | [4000.0, 400.0, 2.0, 0.1, 0.04, 0.01] | 0 | 0 | [26.0, 35.0, 75.0, 150.0, 200.0, 300.0] | 0 | 0
Siemens NH-1-160 | Siemens NH-1-160 | 160 | [4800.0, 120.0, 7.0, 0.1, 0.004] | 0 | 0 | [210.0, 500.0, 900.0, 2300.0, 5000.0] | 0 | 0
Siemens NH-1-25 | Siemens NH-1-25 | 25 | [4000.0, 1000.0, 10.0, 0.2, 0.02, 0.01] | 0 | 0 | [40.0, 50.0, 100.0, 210.0, 400.0, 500.0] | 0 | 0
Siemens NH-1-50 | Siemens NH-1-50 | 50 | [4000.0, 40.0, 4.0, 1.0, 0.02, 0.01] | 0 | 0 | [86.0, 200.0, 300.0, 400.0, 1000.0, 1280.0] | 0 | 0
Siemens NH-1-63 | Siemens NH-1-63 | 63 | [4000.0, 100.0, 10.0, 2.0, 0.04, 0.01] | 0 | 0 | [100.0, 200.0, 300.0, 400.0, 1000.0, 1500.0] | 0 | 0
Siemens NH-1-80 | Siemens NH-1-80 | 80 | [4800.0, 120.0, 7.0, 0.1, 0.01] | 0 | 0 | [150.58, 250.0, 450.0, 1150.0, 2470.0] | 0 | 0
Siemens NH-2-1000 | Siemens NH-2-1000 | 1000 | [4800.0, 120.0, 7.0, 0.1, 0.004] | 0 | 0 | [1900.0, 3500.0, 8400.0, 24000.0, 52000.0] | 0 | 0
Siemens NH-2-200 | Siemens NH-2-200 | 200 | [4800.0, 120.0, 7.0, 0.1, 0.004] | 0 | 0 | [280.0, 650.0, 1200.0, 3000.0, 7000.0] | 0 | 0
Siemens NH-2-224 | Siemens NH-2-224 | 224 | [4800.0, 120.0, 7.0, 0.2, 0.04, 0.004] | 0 | 0 | [400.0, 750.0, 1453.0, 3025.0, 4315.0, 7600.0] | 0 | 0
Siemens NH-2-250 | Siemens NH-2-250 | 250 | [4800.0, 120.0, 7.0, 0.1, 0.004] | 0 | 0 | [450.0, 800.0, 1650.0, 4000.0, 8500.0] | 0 | 0
Siemens NH-2-315 | Siemens NH-2-315 | 315 | [4800.0, 120.0, 7.0, 0.1, 0.004] | 0 | 0 | [550.0, 920.0, 1900.0, 5000.0, 11000.0] | 0 | 0
Siemens NH-2-355 | Siemens NH-2-355 | 355 | [4800.0, 120.0, 6.0, 0.1, 0.004] | 0 | 0 | [650.0, 1116.27, 2350.0, 5840.0, 12790.0] | 0 | 0
Siemens NH-2-400 | Siemens NH-2-400 | 400 | [4800.0, 120.0, 7.0, 0.1, 0.004] | 0 | 0 | [720.0, 1350.0, 2800.0, 6500.0, 15000.0] | 0 | 0
Siemens NH-2-425 | Siemens NH-2-425 | 425 | [4800.0, 120.0, 7.0, 0.1, 0.004] | 0 | 0 | [850.0, 1500.0, 3050.0, 7500.0, 16500.0] | 0 | 0
Siemens NH-2-630 | Siemens NH-2-630 | 630 | [4800.0, 120.0, 7.0, 0.1, 0.004] | 0 | 0 | [1200.0, 2000.0, 4800.0, 12000.0, 26000.0] | 0 | 0

## res_bus
| vm_pu | va_degree | p_mw | q_mvar
0 | 0.98978 | -0.19463 | 0.016939 | 0.0042453
1 | 0.99 | -0.19039 | 0 | 0
2 | 0.99375 | -0.11831 | 0 | 0
3 | 0.99139 | -0.16347 | 0 | 0
4 | 0.9957 | -0.081233 | 0 | 0
5 | 0.99023 | -0.18595 | 0 | 0
6 | 0.98756 | -0.23707 | 0 | 0
7 | 0.99054 | -0.17995 | 0.0028216 | 0.00070716
8 | 1 | 0 | -0.36656 | -0.093661
9 | 0.9997 | -0.0058247 | 0 | 0
10 | 0.99908 | -0.017415 | 0.020925 | 0.0052442
11 | 0.99021 | -0.18636 | 0.0076334 | 0.0019131
12 | 0.97635 | -0.45456 | 0 | 0
13 | 0.9808 | -0.36779 | 0 | 0
14 | 0.97477 | -0.48545 | 0.029532 | 0.0074015
15 | 0.98527 | -0.28106 | 0 | 0
16 | 0.98352 | -0.31509 | 0.062186 | 0.015585
17 | 0.99845 | -0.02989 | 0.03458 | 0.0086665
18 | 0.98018 | -0.37976 | 0 | 0
19 | 0.98479 | -0.29073 | 0 | 0
20 | 0.98348 | -0.31645 | 0 | 0
21 | 0.98541 | -0.27882 | 0.0090049 | 0.0022568
22 | 0.98673 | -0.25319 | 0.042389 | 0.010624
23 | 0.98267 | -0.33218 | 0.036978 | 0.0092675
24 | 0.98004 | -0.38253 | 0.013317 | 0.0033376
25 | 0.97418 | -0.49709 | 0 | 0
26 | 0.97293 | -0.52173 | 0 | 0
27 | 0.97051 | -0.56961 | 0.047322 | 0.01186
28 | 0.97193 | -0.54154 | 0 | 0
29 | 0.97245 | -0.53113 | 0.035585 | 0.0089186
30 | 0.99998 | 149.9956 | 0 | 0

## res_line
| p_from_mw | q_from_mvar | p_to_mw | q_to_mvar | pl_mw | ql_mvar | i_from_ka | i_to_ka | i_ka | vm_from_pu | va_from_degree | vm_to_pu | va_to_degree | loading_percent
0 | -0.016939 | -0.0042453 | 0.016942 | 0.0042473 | 3.4206e-06 | 2.0084e-06 | 0.025466 | 0.025465 | 0.025466 | 0.98978 | -0.19463 | 0.99 | -0.19039 | 6.996
1 | -0.016942 | -0.0042473 | 0.016946 | 0.0042494 | 3.5861e-06 | 2.1055e-06 | 0.025465 | 0.025465 | 0.025465 | 0.99 | -0.19039 | 0.99023 | -0.18595 | 6.996
2 | 0.30757 | 0.078577 | -0.3069 | -0.07815 | 0.00066994 | 0.00042778 | 0.46108 | 0.46108 | 0.46108 | 0.99375 | -0.11831 | 0.99139 | -0.16347 | 42.2233
3 | -0.30757 | -0.078577 | 0.30812 | 0.07893 | 0.00055252 | 0.00035281 | 0.46108 | 0.46108 | 0.46108 | 0.99375 | -0.11831 | 0.9957 | -0.081233 | 42.2233
4 | 0.27947 | 0.071262 | -0.27848 | -0.070631 | 0.00098927 | 0.0006314 | 0.4199 | 0.4199 | 0.4199 | 0.99139 | -0.16347 | 0.98756 | -0.23707 | 38.4528
5 | 0.02743 | 0.0068874 | -0.027408 | -0.006874 | 2.1544e-05 | 1.3352e-05 | 0.041175 | 0.041175 | 0.041175 | 0.99139 | -0.16347 | 0.99054 | -0.17995 | 11.3118
6 | -0.30812 | -0.07893 | 0.30908 | 0.079541 | 0.00095603 | 0.00061045 | 0.46108 | 0.46108 | 0.46108 | 0.9957 | -0.081233 | 0.99908 | -0.017415 | 42.2233
7 | 0.0076335 | 0.0019132 | -0.0076334 | -0.0019131 | 1.4926e-07 | 5.6615e-08 | 0.011471 | 0.011471 | 0.011471 | 0.99023 | -0.18595 | 0.99021 | -0.18636 | 3.1514
8 | -0.024579 | -0.0061626 | 0.024586 | 0.0061669 | 7.0372e-06 | 4.3268e-06 | 0.036936 | 0.036936 | 0.036936 | 0.99023 | -0.18595 | 0.99054 | -0.17995 | 10.1473
9 | 0.08859 | 0.022286 | -0.088522 | -0.022243 | 6.8175e-05 | 4.3502e-05 | 0.13351 | 0.13351 | 0.13351 | 0.98756 | -0.23707 | 0.98673 | -0.25319 | 36.6798
10 | 0.18989 | 0.048344 | -0.18949 | -0.048089 | 0.00040184 | 0.00025568 | 0.28639 | 0.28639 | 0.28639 | 0.98756 | -0.23707 | 0.98527 | -0.28106 | 26.2263
11 | 0.034629 | 0.0086974 | -0.034619 | -0.0086914 | 9.6219e-06 | 6.0313e-06 | 0.051535 | 0.051535 | 0.051535 | 1 | 0 | 0.9997 | -0.0058247 | 14.158
12 | 0.33028 | 0.084963 | -0.33 | -0.084785 | 0.00027938 | 0.00017844 | 0.49224 | 0.49224 | 0.49224 | 1 | 0 | 0.99908 | -0.017415 | 45.0771
13 | 0.034619 | 0.0086914 | -0.03458 | -0.0086665 | 3.9693e-05 | 2.4881e-05 | 0.051535 | 0.051535 | 0.051535 | 0.9997 | -0.0058247 | 0.99845 | -0.02989 | 14.158
14 | -0.11287 | -0.028457 | 0.11335 | 0.028758 | 0.00047085 | 0.00030081 | 0.17209 | 0.17209 | 0.17209 | 0.97635 | -0.45456 | 0.9808 | -0.36779 | 47.2771
15 | 0.11287 | 0.028457 | -0.11271 | -0.028351 | 0.00016661 | 0.00010644 | 0.17209 | 0.17209 | 0.17209 | 0.97635 | -0.45456 | 0.97477 | -0.48545 | 47.2771
16 | 0.013327 | 0.0033429 | -0.013319 | -0.0033386 | 7.6001e-06 | 4.2388e-06 | 0.02022 | 0.02022 | 0.02022 | 0.9808 | -0.36779 | 0.98018 | -0.37976 | 5.5549
17 | -0.12667 | -0.032101 | 0.12699 | 0.032306 | 0.00032163 | 0.00020555 | 0.19231 | 0.19231 | 0.19231 | 0.9808 | -0.36779 | 0.98352 | -0.31509 | 52.8318
18 | 0.083175 | 0.020949 | -0.083129 | -0.02092 | 4.6283e-05 | 2.9526e-05 | 0.12701 | 0.12701 | 0.12701 | 0.97477 | -0.48545 | 0.97418 | -0.49709 | 34.8919
19 | 0.18949 | 0.048089 | -0.18918 | -0.047892 | 0.0003096 | 0.00019699 | 0.28639 | 0.28639 | 0.28639 | 0.98527 | -0.28106 | 0.98352 | -0.31509 | 26.2263
20 | 0.013319 | 0.0033386 | -0.013317 | -0.0033376 | 1.7605e-06 | 9.8199e-07 | 0.02022 | 0.02022 | 0.02022 | 0.98018 | -0.37976 | 0.98004 | -0.38253 | 5.5549
21 | 0.037051 | 0.0093135 | -0.037005 | -0.0092849 | 4.5433e-05 | 2.8586e-05 | 0.055993 | 0.055993 | 0.055993 | 0.98479 | -0.29073 | 0.98348 | -0.31645 | 15.3828
22 | -0.037051 | -0.0093135 | 0.037072 | 0.0093268 | 2.108e-05 | 1.3263e-05 | 0.055993 | 0.055993 | 0.055993 | 0.98479 | -0.29073 | 0.98541 | -0.27882 | 15.3828
23 | 0.037005 | 0.0092849 | -0.036978 | -0.0092675 | 2.7742e-05 | 1.7456e-05 | 0.055993 | 0.055994 | 0.055994 | 0.98348 | -0.31645 | 0.98267 | -0.33218 | 15.3828
24 | -0.046077 | -0.011584 | 0.046133 | 0.011619 | 5.6466e-05 | 3.5742e-05 | 0.069591 | 0.069591 | 0.069591 | 0.98541 | -0.27882 | 0.98673 | -0.25319 | 19.1184
25 | 0.083129 | 0.02092 | -0.083031 | -0.020857 | 9.7758e-05 | 6.2364e-05 | 0.12701 | 0.12701 | 0.12701 | 0.97418 | -0.49709 | 0.97293 | -0.52173 | 34.892
26 | 0.083031 | 0.020857 | -0.082994 | -0.020834 | 3.723e-05 | 2.3751e-05 | 0.12701 | 0.12701 | 0.12701 | 0.97293 | -0.52173 | 0.97245 | -0.53113 | 34.892
27 | -0.047322 | -0.01186 | 0.047385 | 0.0119 | 6.3385e-05 | 4.0169e-05 | 0.072555 | 0.072555 | 0.072555 | 0.97051 | -0.56961 | 0.97193 | -0.54154 | 19.9328
28 | -0.047385 | -0.0119 | 0.047409 | 0.011915 | 2.3532e-05 | 1.4913e-05 | 0.072555 | 0.072555 | 0.072555 | 0.97193 | -0.54154 | 0.97245 | -0.53113 | 19.9327

## res_trafo
| p_hv_mw | q_hv_mvar | p_lv_mw | q_lv_mvar | pl_mw | ql_mvar | i_hv_ka | i_lv_ka | vm_hv_pu | va_hv_degree | vm_lv_pu | va_lv_degree | loading_percent
0 | -1.2729e-15 | -1.3162e-15 | 0.00165 | 1.2699e-07 | 0.00165 | 1.2699e-07 | 5.2857e-17 | 0.0023815 | 0.99998 | 149.9956 | 1 | 0 | 0.2619

## res_ext_grid
| p_mw | q_mvar
0 | 0.36656 | 0.093661

## res_load
| p_mw | q_mvar
0 | 0.016939 | 0.0042453
1 | 0.0028216 | 0.00070716
2 | 0.020925 | 0.0052442
3 | 0.0076334 | 0.0019131
4 | 0.029532 | 0.0074015
5 | 0.062186 | 0.015585
6 | 0.03458 | 0.0086665
7 | 0.0090049 | 0.0022568
8 | 0.042389 | 0.010624
9 | 0.036978 | 0.0092675
10 | 0.013317 | 0.0033376
11 | 0.047322 | 0.01186
12 | 0.035585 | 0.0089186

## dtypes
| element | column | dtype
0 | bus | name | object
1 | bus | vn_kv | float64
2 | bus | type | object
3 | bus | zone | object
4 | bus | in_service | bool
5 | load | name | object
6 | load | bus | uint32
7 | load | p_mw | float64
8 | load | q_mvar | float64
9 | load | const_z_percent | float64
10 | load | const_i_percent | float64
11 | load | sn_mva | float64
12 | load | scaling | float64
13 | load | in_service | bool
14 | load | type | object
15 | ext_grid | name | object
16 | ext_grid | bus | uint32
17 | ext_grid | vm_pu | float64
18 | ext_grid | va_degree | float64
19 | ext_grid | slack_weight | float64
20 | ext_grid | in_service | bool
21 | line | name | object
22 | line | std_type | object
23 | line | from_bus | uint32
24 | line | to_bus | uint32
25 | line | length_km | float64
26 | line | r_ohm_per_km | float64
27 | line | x_ohm_per_km | float64
28 | line | c_nf_per_km | float64
29 | line | g_us_per_km | float64
30 | line | max_i_ka | float64
31 | line | df | float64
32 | line | parallel | uint32
33 | line | type | object
34 | line | in_service | bool
35 | trafo | name | object
36 | trafo | std_type | object
37 | trafo | hv_bus | uint32
38 | trafo | lv_bus | uint32
39 | trafo | sn_mva | float64
40 | trafo | vn_hv_kv | float64
41 | trafo | vn_lv_kv | float64
42 | trafo | vk_percent | float64
43 | trafo | vkr_percent | float64
44 | trafo | pfe_kw | float64
45 | trafo | i0_percent | float64
46 | trafo | shift_degree | float64
47 | trafo | tap_side | object
48 | trafo | tap_neutral | int32
49 | trafo | tap_min | int32
50 | trafo | tap_max | int32
51 | trafo | tap_step_percent | float64
52 | trafo | tap_step_degree | float64
53 | trafo | tap_pos | int32
54 | trafo | tap_phase_shifter | bool
55 | trafo | parallel | uint32
56 | trafo | df | float64
57 | trafo | in_service | bool
58 | line_geodata | coords | object
59 | bus_geodata | x | float64
60 | bus_geodata | y | float64
61 | bus_geodata | coords | object
62 | res_bus | vm_pu | float64
63 | res_bus | va_degree | float64
64 | res_bus | p_mw | float64
65 | res_bus | q_mvar | float64
66 | res_line | p_from_mw | float64
67 | res_line | q_from_mvar | float64
68 | res_line | p_to_mw | float64
69 | res_line | q_to_mvar | float64
70 | res_line | pl_mw | float64
71 | res_line | ql_mvar | float64
72 | res_line | i_from_ka | float64
73 | res_line | i_to_ka | float64
74 | res_line | i_ka | float64
75 | res_line | vm_from_pu | float64
76 | res_line | va_from_degree | float64
77 | res_line | vm_to_pu | float64
78 | res_line | va_to_degree | float64
79 | res_line | loading_percent | float64
80 | res_trafo | p_hv_mw | float64
81 | res_trafo | q_hv_mvar | float64
82 | res_trafo | p_lv_mw | float64
83 | res_trafo | q_lv_mvar | float64
84 | res_trafo | pl_mw | float64
85 | res_trafo | ql_mvar | float64
86 | res_trafo | i_hv_ka | float64
87 | res_trafo | i_lv_ka | float64
88 | res_trafo | vm_hv_pu | float64
89 | res_trafo | va_hv_degree | float64
90 | res_trafo | vm_lv_pu | float64
91 | res_trafo | va_lv_degree | float64
92 | res_trafo | loading_percent | float64
93 | res_ext_grid | p_mw | float64
94 | res_ext_grid | q_mvar | float64
95 | res_load | p_mw | float64
96 | res_load | q_mvar | float64

## parameters
| version | format_version | converged | OPF_converged | name | f_hz | sn_mva
0 | 2.14.6 | 2.14.0 | TRUE | FALSE |  | 50 | 1