## bus
| name | vn_kv | type | zone | in_service
0 | bus_LV_247-16_0_4_node_0 | 0.4 | n |  | TRUE
1 | bus_LV_247-16_0_4_node_1 | 0.4 | n |  | TRUE
2 | bus_LV_247-16_0_4_node_2 | 0.4 | n |  | TRUE
3 | bus_LV_247-16_0_4_node_3 | 0.4 | n |  | TRUE
4 | bus_LV_247-16_0_4_node_5 | 0.4 | n |  | TRUE
5 | bus_LV_247-16_0_4_node_7 | 0.4 | n |  | TRUE
6 | bus_LV_247-16_0_4_node_4 | 0.4 | n |  | TRUE
7 | bus_LV_247-16_0_4_node_14 | 0.4 | n |  | TRUE
8 | bus_LV_247-16_0_4_node_28 | 0.4 | n |  | TRUE
9 | bus_LV_247-16_0_4_node_25 | 0.4 | n |  | TRUE
10 | bus_LV_247-16_0_4_node_40 | 0.4 | n |  | TRUE
11 | bus_LV_247-16_0_4_node_6 | 0.4 | n |  | TRUE
12 | bus_LV_247-16_0_4_node_31 | 0.4 | n |  | TRUE
13 | bus_LV_247-16_0_4_node_54 | 0.4 | n |  | TRUE
14 | bus_LV_247-16_0_4_node_30 | 0.4 | n |  | TRUE
15 | bus_LV_247-16_0_4_node_32 | 0.4 | n |  | TRUE
16 | bus_LV_247-16_0_4_node_38 | 0.4 | n |  | TRUE
17 | bus_LV_247-16_0_4_node_50 | 0.4 | n |  | TRUE
18 | bus_LV_247-16_0_4_node_15 | 0.4 | n |  | TRUE
19 | bus_LV_247-16_0_4_node_34 | 0.4 | n |  | TRUE
20 | bus_LV_247-16_0_4_node_57 | 0.4 | n |  | TRUE
21 | bus_LV_247-16_0_4_node_55 | 0.4 | n |  | TRUE
22 | bus_LV_247-16_0_4_node_29 | 0.4 | n |  | TRUE
23 | bus_LV_247-16_0_4_node_36 | 0.4 | n |  | TRUE
24 | bus_LV_247-16_0_4_node_21 | 0.4 | n |  | TRUE
25 | bus_LV_247-16_0_4_node_23 | 0.4 | n |  | TRUE
26 | bus_LV_247-16_0_4_node_8 | 0.4 | n |  | TRUE
27 | bus_LV_247-16_0_4_node_9 | 0.4 | n |  | TRUE
28 | bus_LV_247-16_0_4_node_10 | 0.4 | n |  | TRUE
29 | bus_LV_247-16_0_4_node_47 | 0.4 | n |  | TRUE
30 | bus_LV_247-16_0_4_node_27 | 0.4 | n |  | TRUE
31 | bus_LV_247-16_0_4_node_53 | 0.4 | n |  | TRUE
32 | bus_LV_247-16_0_4_node_45 | 0.4 | n |  | TRUE
33 | bus_LV_247-16_0_4_node_24 | 0.4 | n |  | TRUE
34 | bus_LV_247-16_0_4_node_51 | 0.4 | n |  | TRUE
35 | bus_LV_247-16_0_4_node_11 | 0.4 | n |  | TRUE
36 | bus_LV_247-16_0_4_node_12 | 0.4 | n |  | TRUE
37 | bus_LV_247-16_0_4_node_13 | 0.4 | n |  | TRUE
38 | bus_LV_247-16_0_4_node_16 | 0.4 | n |  | TRUE
39 | bus_LV_247-16_0_4_node_58 | 0.4 | n |  | TRUE
40 | bus_LV_247-16_0_4_node_61 | 0.4 | n |  | TRUE
41 | bus_LV_247-16_0_4_node_17 | 0.4 | n |  | TRUE
42 | bus_LV_247-16_0_4_node_59 | 0.4 | n |  | TRUE
43 | bus_LV_247-16_0_4_node_37 | 0.4 | n |  | TRUE
44 | bus_LV_247-16_0_4_node_26 | 0.4 | n |  | TRUE
45 | bus_LV_247-16_0_4_node_41 | 0.4 | n |  | TRUE
46 | bus_LV_247-16_0_4_node_22 | 0.4 | n |  | TRUE
47 | bus_LV_247-16_0_4_node_52 | 0.4 | n |  | TRUE
48 | bus_LV_247-16_0_4_node_60 | 0.4 | n |  | TRUE
49 | bus_LV_247-16_0_4_node_43 | 0.4 | n |  | TRUE
50 | bus_LV_247-16_0_4_node_56 | 0.4 | n |  | TRUE
51 | bus_LV_247-16_0_4_node_48 | 0.4 | n |  | TRUE
52 | bus_LV_247-16_0_4_node_39 | 0.4 | n |  | TRUE
53 | bus_LV_247-16_0_4_node_46 | 0.4 | n |  | TRUE
54 | bus_LV_247-16_0_4_node_44 | 0.4 | n |  | TRUE
55 | bus_LV_247-16_0_4_node_49 | 0.4 | n |  | TRUE
56 | bus_MV_517_0_node_32 | 20 | n |  | TRUE

## load
| name | bus | p_mw | q_mvar | const_z_percent | const_i_percent | sn_mva | scaling | in_service | type
0 | LV_247-16_0_4_load_0 | 0 | 0.018389 | 0.0046087 | 0 | 0 |  | 1 | TRUE | wye
1 | LV_247-16_0_4_load_1 | 1 | 0.0098942 | 0.0024797 | 0 | 0 |  | 1 | TRUE | wye
2 | LV_247-16_0_4_load_3 | 3 | 0.06601 | 0.016544 | 0 | 0 |  | 1 | TRUE | wye
3 | LV_247-16_0_4_load_7 | 5 | 0.01293 | 0.0032405 | 0 | 0 |  | 1 | TRUE | wye
4 | LV_247-16_0_4_load_28 | 8 | 0.018259 | 0.0045761 | 0 | 0 |  | 1 | TRUE | wye
5 | LV_247-16_0_4_load_40 | 10 | 0.024608 | 0.0061673 | 0 | 0 |  | 1 | TRUE | wye
6 | LV_247-16_0_4_load_6 | 11 | 0.0043763 | 0.0010968 | 0 | 0 |  | 1 | TRUE | wye
7 | LV_247-16_0_4_load_54 | 13 | 0.010639 | 0.0026663 | 0 | 0 |  | 1 | TRUE | wye
8 | LV_247-16_0_4_load_38 | 16 | 0.0084646 | 0.0021214 | 0 | 0 |  | 1 | TRUE | wye
9 | LV_247-16_0_4_load_50 | 17 | 0.02433 | 0.0060976 | 0 | 0 |  | 1 | TRUE | wye
10 | LV_247-16_0_4_load_57 | 20 | 0.0014725 | 0.00036905 | 0 | 0 |  | 1 | TRUE | wye
11 | LV_247-16_0_4_load_55 | 21 | 0.0068867 | 0.001726 | 0 | 0 |  | 1 | TRUE | wye
12 | LV_247-16_0_4_load_29 | 22 | 0.034961 | 0.0087621 | 0 | 0 |  | 1 | TRUE | wye
13 | LV_247-16_0_4_load_36 | 23 | 0.0080897 | 0.0020275 | 0 | 0 |  | 1 | TRUE | wye
14 | LV_247-16_0_4_load_21 | 24 | 0.010919 | 0.0027365 | 0 | 0 |  | 1 | TRUE | wye
15 | LV_247-16_0_4_load_23 | 25 | 0.0042718 | 0.0010706 | 0 | 0 |  | 1 | TRUE | wye
16 | LV_247-16_0_4_load_10 | 28 | 0.0030018 | 0.00075231 | 0 | 0 |  | 1 | TRUE | wye
17 | LV_247-16_0_4_load_47 | 29 | 0.011257 | 0.0028214 | 0 | 0 |  | 1 | TRUE | wye
18 | LV_247-16_0_4_load_27 | 30 | 0.010806 | 0.0027083 | 0 | 0 |  | 1 | TRUE | wye
19 | LV_247-16_0_4_load_53 | 31 | 0.012865 | 0.0032242 | 0 | 0 |  | 1 | TRUE | wye
20 | LV_247-16_0_4_load_45 | 32 | 0.0012613 | 0.00031611 | 0 | 0 |  | 1 | TRUE | wye
21 | LV_247-16_0_4_load_51 | 34 | 0.0037073 | 0.00092914 | 0 | 0 |  | 1 | TRUE | wye
22 | LV_247-16_0_4_load_11 | 35 | 0.01226 | 0.0030726 | 0 | 0 |  | 1 | TRUE | wye
23 | LV_247-16_0_4_load_58 | 39 | 0.050026 | 0.012538 | 0 | 0 |  | 1 | TRUE | wye
24 | LV_247-16_0_4_load_61 | 40 | 0.0070485 | 0.0017665 | 0 | 0 |  | 1 | TRUE | wye
25 | LV_247-16_0_4_load_59 | 42 | 0.0073639 | 0.0018456 | 0 | 0 |  | 1 | TRUE | wye
26 | LV_247-16_0_4_load_37 | 43 | 0.0067677 | 0.0016961 | 0 | 0 |  | 1 | TRUE | wye
27 | LV_247-16_0_4_load_41 | 45 | 0.0067694 | 0.0016966 | 0 | 0 |  | 1 | TRUE | wye
28 | LV_247-16_0_4_load_22 | 46 | 0.0035406 | 0.00088735 | 0 | 0 |  | 1 | TRUE | wye
29 | LV_247-16_0_4_load_52 | 47 | 0.004991 | 0.0012509 | 0 | 0 |  | 1 | TRUE | wye
30 | LV_247-16_0_4_load_60 | 48 | 0.0039734 | 0.00099584 | 0 | 0 |  | 1 | TRUE | wye
31 | LV_247-16_0_4_load_56 | 50 | 0.00077025 | 0.00019304 | 0 | 0 |  | 1 | TRUE | wye
32 | LV_247-16_0_4_load_48 | 51 | 0.0034451 | 0.00086342 | 0 | 0 |  | 1 | TRUE | wye
33 | LV_247-16_0_4_load_39 | 52 | 0.02183 | 0.0054711 | 0 | 0 |  | 1 | TRUE | wye
34 | LV_247-16_0_4_load_44 | 54 | 0.0051161 | 0.0012822 | 0 | 0 |  | 1 | TRUE | wye
35 | LV_247-16_0_4_load_49 | 55 | 0.0090343 | 0.0022642 | 0 | 0 |  | 1 | TRUE | wye

## ext_grid
| name | bus | vm_pu | va_degree | slack_weight | in_service
0 |  | 0 | 1 | 0 | 1 | TRUE

## line
| name | std_type | from_bus | to_bus | length_km | r_ohm_per_km | x_ohm_per_km | c_nf_per_km | g_us_per_km | max_i_ka | df | parallel | type | in_service
0 | LV_247-16_0_4_line_0 |  | 0 | 1 | 0.01406 | 0.125 | 0.08 | 261 | 0 | 0.364 | 1 | 3 | cs | TRUE
1 | LV_247-16_0_4_line_1 |  | 0 | 2 | 0.017398 | 0.125 | 0.08 | 261 | 0 | 0.364 | 1 | 1 | cs | TRUE
2 | LV_247-16_0_4_line_2 |  | 1 | 3 | 0.00016679 | 0.125 | 0.08 | 261 | 0 | 0.364 | 1 | 3 | cs | TRUE
3 | LV_247-16_0_4_line_3 |  | 2 | 4 | 0.022166 | 0.125 | 0.08 | 261 | 0 | 0.364 | 1 | 1 | cs | TRUE
4 | LV_247-16_0_4_line_4 |  | 3 | 5 | 0.014995 | 0.125 | 0.08 | 261 | 0 | 0.364 | 1 | 3 | cs | TRUE
5 | LV_247-16_0_4_line_5 |  | 4 | 9 | 0.037275 | 0.125 | 0.08 | 261 | 0 | 0.364 | 1 | 1 | cs | TRUE
6 | LV_247-16_0_4_line_6 |  | 4 | 10 | 0.044738 | 0.125 | 0.08 | 261 | 0 | 0.364 | 1 | 1 | cs | TRUE
7 | LV_247-16_0_4_line_7 |  | 5 | 11 | 0.023137 | 0.125 | 0.08 | 261 | 0 | 0.364 | 1 | 3 | cs | TRUE
8 | LV_247-16_0_4_line_8 |  | 6 | 7 | 0.035423 | 0.125 | 0.08 | 261 | 0 | 0.364 | 1 | 1 | cs | TRUE
9 | LV_247-16_0_4_line_9 |  | 6 | 8 | 0.02549 | 0.125 | 0.08 | 261 | 0 | 0.364 | 1 | 1 | cs | TRUE
10 | LV_247-16_0_4_line_10 |  | 7 | 15 | 0.033386 | 0.125 | 0.08 | 261 | 0 | 0.364 | 1 | 1 | cs | TRUE
11 | LV_247-16_0_4_line_11 |  | 7 | 16 | 0.012038 | 0.125 | 0.08 | 261 | 0 | 0.364 | 1 | 1 | cs | TRUE
12 | LV_247-16_0_4_line_12 |  | 8 | 22 | 0.036832 | 0.125 | 0.08 | 261 | 0 | 0.364 | 1 | 1 | cs | TRUE
13 | LV_247-16_0_4_line_13 |  | 9 | 23 | 0.024382 | 0.125 | 0.08 | 261 | 0 | 0.364 | 1 | 1 | cs | TRUE
14 | LV_247-16_0_4_line_14 |  | 9 | 24 | 0.018007 | 0.125 | 0.08 | 261 | 0 | 0.364 | 1 | 1 | cs | TRUE
15 | LV_247-16_0_4_line_15 |  | 9 | 25 | 0.017003 | 0.125 | 0.08 | 261 | 0 | 0.364 | 1 | 1 | cs | TRUE
16 | LV_247-16_0_4_line_16 |  | 11 | 26 | 0.019378 | 0.125 | 0.08 | 261 | 0 | 0.364 | 1 | 3 | cs | TRUE
17 | LV_247-16_0_4_line_17 |  | 12 | 13 | 0.042378 | 0.125 | 0.08 | 261 | 0 | 0.364 | 1 | 1 | cs | TRUE
18 | LV_247-16_0_4_line_18 |  | 12 | 14 | 0.007169 | 0.125 | 0.08 | 261 | 0 | 0.364 | 1 | 1 | cs | TRUE
19 | LV_247-16_0_4_line_19 |  | 13 | 21 | 0.0041584 | 0.125 | 0.08 | 261 | 0 | 0.364 | 1 | 1 | cs | TRUE
20 | LV_247-16_0_4_line_20 |  | 14 | 47 | 0.018569 | 0.125 | 0.08 | 261 | 0 | 0.364 | 1 | 3 | cs | TRUE
21 | LV_247-16_0_4_line_21 |  | 14 | 22 | 0.021746 | 0.125 | 0.08 | 261 | 0 | 0.364 | 1 | 2 | cs | TRUE
22 | LV_247-16_0_4_line_22 |  | 15 | 17 | 0.02649 | 0.125 | 0.08 | 261 | 0 | 0.364 | 1 | 1 | cs | TRUE
23 | LV_247-16_0_4_line_23 |  | 15 | 18 | 0.006954 | 0.125 | 0.08 | 261 | 0 | 0.364 | 1 | 1 | cs | TRUE
24 | LV_247-16_0_4_line_24 |  | 16 | 43 | 0.0015566 | 0.125 | 0.08 | 261 | 0 | 0.364 | 1 | 1 | cs | TRUE
25 | LV_247-16_0_4_line_25 |  | 18 | 39 | 0.045376 | 0.125 | 0.08 | 261 | 0 | 0.364 | 1 | 1 | cs | TRUE
26 | LV_247-16_0_4_line_26 |  | 19 | 20 | 0.025742 | 0.125 | 0.08 | 261 | 0 | 0.364 | 1 | 1 | cs | TRUE
27 | LV_247-16_0_4_line_27 |  | 19 | 21 | 0.042433 | 0.125 | 0.08 | 261 | 0 | 0.364 | 1 | 1 | cs | TRUE
28 | LV_247-16_0_4_line_28 |  | 20 | 48 | 0.0076085 | 0.125 | 0.08 | 261 | 0 | 0.364 | 1 | 1 | cs | TRUE
29 | LV_247-16_0_4_line_29 |  | 24 | 37 | 0.017961 | 0.125 | 0.08 | 261 | 0 | 0.364 | 1 | 1 | cs | TRUE
30 | LV_247-16_0_4_line_30 |  | 25 | 46 | 0.019464 | 0.125 | 0.08 | 261 | 0 | 0.364 | 1 | 1 | cs | TRUE
31 | LV_247-16_0_4_line_31 |  | 26 | 27 | 0.004259 | 0.125 | 0.08 | 261 | 0 | 0.364 | 1 | 1 | cs | TRUE
32 | LV_247-16_0_4_line_32 |  | 26 | 28 | 0.0084502 | 0.125 | 0.08 | 261 | 0 | 0.364 | 1 | 3 | cs | TRUE
33 | LV_247-16_0_4_line_33 |  | 27 | 29 | 0.022702 | 0.125 | 0.08 | 261 | 0 | 0.364 | 1 | 1 | cs | TRUE
34 | LV_247-16_0_4_line_34 |  | 27 | 30 | 0.032388 | 0.125 | 0.08 | 261 | 0 | 0.364 | 1 | 1 | cs | TRUE
35 | LV_247-16_0_4_line_35 |  | 28 | 31 | 0.0072717 | 0.125 | 0.08 | 261 | 0 | 0.364 | 1 | 3 | cs | TRUE
36 | LV_247-16_0_4_line_36 |  | 29 | 32 | 0.010885 | 0.125 | 0.08 | 261 | 0 | 0.364 | 1 | 1 | cs | TRUE
37 | LV_247-16_0_4_line_37 |  | 30 | 33 | 0.019214 | 0.125 | 0.08 | 261 | 0 | 0.364 | 1 | 1 | cs | TRUE
38 | LV_247-16_0_4_line_38 |  | 31 | 34 | 0.0043446 | 0.125 | 0.08 | 261 | 0 | 0.364 | 1 | 3 | cs | TRUE
39 | LV_247-16_0_4_line_39 |  | 32 | 54 | 0.012524 | 0.125 | 0.08 | 261 | 0 | 0.364 | 1 | 1 | cs | TRUE
40 | LV_247-16_0_4_line_40 |  | 33 | 44 | 0.004998 | 0.125 | 0.08 | 261 | 0 | 0.364 | 1 | 1 | cs | TRUE
41 | LV_247-16_0_4_line_41 |  | 34 | 47 | 0.028996 | 0.125 | 0.08 | 261 | 0 | 0.364 | 1 | 3 | cs | TRUE
42 | LV_247-16_0_4_line_42 |  | 35 | 36 | 0.015516 | 0.125 | 0.08 | 261 | 0 | 0.364 | 1 | 1 | cs | TRUE
43 | LV_247-16_0_4_line_43 |  | 35 | 37 | 0.015512 | 0.125 | 0.08 | 261 | 0 | 0.364 | 1 | 1 | cs | TRUE
44 | LV_247-16_0_4_line_44 |  | 36 | 38 | 0.057478 | 0.125 | 0.08 | 261 | 0 | 0.364 | 1 | 1 | cs | TRUE
45 | LV_247-16_0_4_line_45 |  | 38 | 40 | 0.041096 | 0.125 | 0.08 | 261 | 0 | 0.364 | 1 | 1 | cs | TRUE
46 | LV_247-16_0_4_line_46 |  | 39 | 41 | 0.026683 | 0.125 | 0.08 | 261 | 0 | 0.364 | 1 | 1 | cs | TRUE
47 | LV_247-16_0_4_line_47 |  | 41 | 42 | 0.05857 | 0.125 | 0.08 | 261 | 0 | 0.364 | 1 | 1 | cs | TRUE
48 | LV_247-16_0_4_line_48 |  | 43 | 52 | 0.045628 | 0.125 | 0.08 | 261 | 0 | 0.364 | 1 | 1 | cs | TRUE
49 | LV_247-16_0_4_line_49 |  | 44 | 45 | 0.01044 | 0.125 | 0.08 | 261 | 0 | 0.364 | 1 | 1 | cs | TRUE
50 | LV_247-16_0_4_line_50 |  | 49 | 50 | 0.043574 | 0.125 | 0.08 | 261 | 0 | 0.364 | 1 | 1 | cs | TRUE
51 | LV_247-16_0_4_line_51 |  | 49 | 51 | 0.045847 | 0.125 | 0.08 | 261 | 0 | 0.364 | 1 | 1 | cs | TRUE
52 | LV_247-16_0_4_line_52 |  | 51 | 53 | 0.0024347 | 0.125 | 0.08 | 261 | 0 | 0.364 | 1 | 1 | cs | TRUE
53 | LV_247-16_0_4_line_53 |  | 53 | 55 | 0.022191 | 0.125 | 0.08 | 261 | 0 | 0.364 | 1 | 1 | cs | TRUE
54 | LV_247-16_0_4_line_54 |  | 53 | 54 | 0.024992 | 0.125 | 0.08 | 261 | 0 | 0.364 | 1 | 1 | cs | TRUE

## trafo
| name | std_type | hv_bus | lv_bus | sn_mva | vn_hv_kv | vn_lv_kv | vk_percent | vkr_percent | pfe_kw | i0_percent | shift_degree | tap_side | tap_neutral | tap_min | tap_max | tap_step_percent | tap_step_degree | tap_pos | tap_phase_shifter | parallel | df | in_service
0 | LV_247-16_0_4_trafo_0 | 0.63 MVA 20/0.4 kV | 56 | 0 | 0.63 | 20 | 0.4 | 6 | 1.206 | 1.65 | 0.2619 | 150 | hv | 0 | -2 | 2 | 2.5 | 0 | 0 | FALSE | 1 | 1 | TRUE

## line_geodata
| x0 | y0 | x1 | y1 | x2 | y2 | x3 | y3 | x4 | y4
0 | 2676265.6521 | 1249976.5834 | 2676269.9876 | 1249963.2087
1 | 2676260.2872 | 1249993.1334 | 2676265.6521 | 1249976.5834
2 | 2676269.9876 | 1249963.2087 | 2676270.039 | 1249963.05
3 | 2676260.2872 | 1249993.1334 | 2676271.2292 | 1249996.51 | 2676281.4719 | 1249999.6552
4 | 2676274.663 | 1249948.7854 | 2676270.039 | 1249963.05
5 | 2676317.193 | 1250010.6563 | 2676307.7551 | 1250007.7549 | 2676281.4719 | 1249999.6552
6 | 2676281.4719 | 1249999.6552 | 2676274.2145 | 1250025.0025 | 2676277.427 | 1250027.6457 | 2676291.1213 | 1250031.4455
7 | 2676281.3633 | 1249926.652 | 2676279.514 | 1249931.8251 | 2676275.9334 | 1249944.8663 | 2676274.663 | 1249948.7854
8 | 2676203.7956 | 1249973.9153 | 2676205.1646 | 1249988.399 | 2676205.2803 | 1249992.9037 | 2676205.0606 | 1250002.3522 | 2676211.6158 | 1250004.5603
9 | 2676203.7956 | 1249973.9153 | 2676204.242 | 1249965.0368 | 2676205.2998 | 1249956.7555 | 2676207.6474 | 1249948.8443
10 | 2676203.7315 | 1250028.7877 | 2676204.7742 | 1250007.0075 | 2676205.0606 | 1250002.3522 | 2676211.6158 | 1250004.5603
11 | 2676211.6158 | 1250004.5603 | 2676222.9795 | 1250008.5339
12 | 2676217.0604 | 1249913.2454 | 2676211.5584 | 1249935.665 | 2676207.6474 | 1249948.8443
13 | 2676317.193 | 1250010.6563 | 2676328.521 | 1250013.9489 | 2676340.6036 | 1250017.4683
14 | 2676317.193 | 1250010.6563 | 2676314.6156 | 1250020.8416 | 2676312.7737 | 1250028.1127
15 | 2676317.193 | 1250010.6563 | 2676321.7885 | 1249994.286
16 | 2676287.8867 | 1249908.4047 | 2676281.3633 | 1249926.652
17 | 2676223.4441 | 1249885.0588 | 2676227.6514 | 1249862.6188 | 2676230.5698 | 1249843.2912
18 | 2676223.4441 | 1249885.0588 | 2676222.2433 | 1249892.1263
19 | 2676230.5698 | 1249843.2912 | 2676230.9776 | 1249840.59 | 2676231.165 | 1249839.1758
20 | 2676222.2433 | 1249892.1263 | 2676240.2661 | 1249896.5956
21 | 2676222.2433 | 1249892.1263 | 2676217.0604 | 1249913.2454
22 | 2676203.7315 | 1250028.7877 | 2676177.2463 | 1250028.2668
23 | 2676203.4005 | 1250035.733 | 2676203.6287 | 1250030.9102 | 2676203.7315 | 1250028.7877
24 | 2676222.9795 | 1250008.5339 | 2676224.4489 | 1250009.0477
25 | 2676203.4005 | 1250035.733 | 2676194.2178 | 1250035.2924 | 2676193.1923 | 1250071.4606
26 | 2676236.7393 | 1249797.1102 | 2676243.2094 | 1249798.3277 | 2676261.14 | 1249805.0765
27 | 2676236.7393 | 1249797.1102 | 2676231.165 | 1249839.1758
28 | 2676268.2608 | 1249807.7567 | 2676261.14 | 1249805.0765
29 | 2676308.3633 | 1250045.5235 | 2676312.7737 | 1250028.1127
30 | 2676327.0491 | 1249975.5465 | 2676321.7885 | 1249994.286
31 | 2676292.0257 | 1249909.4587 | 2676287.8867 | 1249908.4047
32 | 2676287.8867 | 1249908.4047 | 2676279.6849 | 1249906.3708
33 | 2676292.0257 | 1249909.4587 | 2676297.7418 | 1249887.4886
34 | 2676292.0257 | 1249909.4587 | 2676323.4426 | 1249917.3309
35 | 2676279.6849 | 1249906.3708 | 2676272.627 | 1249904.6205
36 | 2676297.7418 | 1249887.4886 | 2676300.4824 | 1249876.9544
37 | 2676342.0804 | 1249922.0011 | 2676323.4426 | 1249917.3309
38 | 2676268.4101 | 1249903.5748 | 2676272.627 | 1249904.6205
39 | 2676304.545 | 1249865.1398 | 2676301.9153 | 1249871.4472 | 2676300.4824 | 1249876.9544
40 | 2676347.0925 | 1249922.099 | 2676342.0804 | 1249922.0011
41 | 2676268.4101 | 1249903.5748 | 2676240.2661 | 1249896.5956
42 | 2676300.7505 | 1250075.603 | 2676304.5574 | 1250060.5615
43 | 2676308.3633 | 1250045.5235 | 2676304.5574 | 1250060.5615
44 | 2676300.7505 | 1250075.603 | 2676304.8853 | 1250080.4931 | 2676335.8327 | 1250089.865 | 2676353.7695 | 1250095.2888
45 | 2676361.4937 | 1250056.5824 | 2676364.2484 | 1250060.7653 | 2676361.4719 | 1250071.7487 | 2676353.7695 | 1250095.2888
46 | 2676193.2007 | 1250097.936 | 2676194.0178 | 1250084.3033 | 2676193.0325 | 1250081.6665 | 2676192.9604 | 1250079.6418 | 2676193.1923 | 1250071.4606
47 | 2676193.2007 | 1250097.936 | 2676175.7199 | 1250096.9662 | 2676140.4982 | 1250095.3014 | 2676134.6982 | 1250095.1671
48 | 2676254.8625 | 1250019.2382 | 2676252.6869 | 1250027.5385 | 2676234.9407 | 1250022.54 | 2676230.4666 | 1250011.1519 | 2676224.4489 | 1250009.0477
49 | 2676347.0925 | 1249922.099 | 2676354.4859 | 1249914.728
50 | 2676332.7518 | 1249797.5126 | 2676323.58 | 1249792.0906 | 2676293.5073 | 1249778.6983
51 | 2676332.7518 | 1249797.5126 | 2676315.1001 | 1249839.8253
52 | 2676314.1627 | 1249842.0724 | 2676315.1001 | 1249839.8253
53 | 2676314.1627 | 1249842.0724 | 2676321.0677 | 1249842.3392 | 2676334.4924 | 1249849.6393
54 | 2676314.1627 | 1249842.0724 | 2676304.545 | 1249865.1398

## bus_geodata
| x | y | coords
0 | 2676265.6521 | 1249976.5834
1 | 2676269.9876 | 1249963.2087
2 | 2676260.2872 | 1249993.1334
3 | 2676270.039 | 1249963.05
4 | 2676281.4719 | 1249999.6552
5 | 2676274.663 | 1249948.7854
6 | 2676203.7956 | 1249973.9153
7 | 2676211.6158 | 1250004.5603
8 | 2676207.6474 | 1249948.8443
9 | 2676317.193 | 1250010.6563
10 | 2676291.1213 | 1250031.4455
11 | 2676281.3633 | 1249926.652
12 | 2676223.4441 | 1249885.0588
13 | 2676230.5698 | 1249843.2912
14 | 2676222.2433 | 1249892.1263
15 | 2676203.7315 | 1250028.7877
16 | 2676222.9795 | 1250008.5339
17 | 2676177.2463 | 1250028.2668
18 | 2676203.4005 | 1250035.733
19 | 2676236.7393 | 1249797.1102
20 | 2676261.14 | 1249805.0765
21 | 2676231.165 | 1249839.1758
22 | 2676217.0604 | 1249913.2454
23 | 2676340.6036 | 1250017.4683
24 | 2676312.7737 | 1250028.1127
25 | 2676321.7885 | 1249994.286
26 | 2676287.8867 | 1249908.4047
27 | 2676292.0257 | 1249909.4587
28 | 2676279.6849 | 1249906.3708
29 | 2676297.7417 | 1249887.4886
30 | 2676323.4426 | 1249917.3309
31 | 2676272.627 | 1249904.6205
32 | 2676300.4824 | 1249876.9544
33 | 2676342.0804 | 1249922.0011
34 | 2676268.4101 | 1249903.5748
35 | 2676304.5574 | 1250060.5615
36 | 2676300.7505 | 1250075.603
37 | 2676308.3633 | 1250045.5235
38 | 2676353.7695 | 1250095.2888
39 | 2676193.1923 | 1250071.4606
40 | 2676361.4937 | 1250056.5824
41 | 2676193.2007 | 1250097.936
42 | 2676134.6982 | 1250095.1671
43 | 2676224.4489 | 1250009.0477
44 | 2676347.0925 | 1249922.099
45 | 2676354.4859 | 1249914.728
46 | 2676327.0491 | 1249975.5465
47 | 2676240.2661 | 1249896.5956
48 | 2676268.2608 | 1249807.7567
49 | 2676332.7518 | 1249797.5126
50 | 2676293.5073 | 1249778.6983
51 | 2676315.1001 | 1249839.8253
52 | 2676254.8625 | 1250019.2382
53 | 2676314.1627 | 1249842.0724
54 | 2676304.545 | 1249865.1398
55 | 2676334.4924 | 1249849.6393
56 | 2676260.2872 | 1249993.1334

## line_std_types
| c_nf_per_km | r_ohm_per_km | x_ohm_per_km | max_i_ka | type | q_mm2 | alpha | voltage_rating
NAYY 4x50 SE | 210 | 0.642 | 0.083 | 0.142 | cs | 50 | 0.00403 | LV
NAYY 4x120 SE | 264 | 0.225 | 0.08 | 0.242 | cs | 120 | 0.00403 | LV
NAYY 4x150 SE | 261 | 0.208 | 0.08 | 0.27 | cs | 150 | 0.00403 | LV
NA2XS2Y 1x95 RM/25 12/20 kV | 216 | 0.313 | 0.132 | 0.252 | cs | 95 | 0.00403 | MV
NA2XS2Y 1x185 RM/25 12/20 kV | 273 | 0.161 | 0.117 | 0.362 | cs | 185 | 0.00403 | MV
NA2XS2Y 1x240 RM/25 12/20 kV | 304 | 0.122 | 0.112 | 0.421 | cs | 240 | 0.00403 | MV
NA2XS2Y 1x95 RM/25 6/10 kV | 315 | 0.313 | 0.123 | 0.249 | cs | 95 | 0.00403 | MV
NA2XS2Y 1x185 RM/25 6/10 kV | 406 | 0.161 | 0.11 | 0.358 | cs | 185 | 0.00403 | MV
NA2XS2Y 1x240 RM/25 6/10 kV | 456 | 0.122 | 0.105 | 0.416 | cs | 240 | 0.00403 | MV
NA2XS2Y 1x150 RM/25 12/20 kV | 250 | 0.206 | 0.116 | 0.319 | cs | 150 | 0.00403 | MV
NA2XS2Y 1x120 RM/25 12/20 kV | 230 | 0.253 | 0.119 | 0.283 | cs | 120 | 0.00403 | MV
NA2XS2Y 1x70 RM/25 12/20 kV | 190 | 0.443 | 0.132 | 0.22 | cs | 70 | 0.00403 | MV
NA2XS2Y 1x150 RM/25 6/10 kV | 360 | 0.206 | 0.11 | 0.315 | cs | 150 | 0.00403 | MV
NA2XS2Y 1x120 RM/25 6/10 kV | 340 | 0.253 | 0.113 | 0.28 | cs | 120 | 0.00403 | MV
NA2XS2Y 1x70 RM/25 6/10 kV | 280 | 0.443 | 0.123 | 0.217 | cs | 70 | 0.00403 | MV
N2XS(FL)2Y 1x120 RM/35 64/110 kV | 112 | 0.153 | 0.166 | 0.366 | cs | 120 | 0.00393 | HV
N2XS(FL)2Y 1x185 RM/35 64/110 kV | 125 | 0.099 | 0.156 | 0.457 | cs | 185 | 0.00393 | HV
N2XS(FL)2Y 1x240 RM/35 64/110 kV | 135 | 0.075 | 0.149 | 0.526 | cs | 240 | 0.00393 | HV
N2XS(FL)2Y 1x300 RM/35 64/110 kV | 144 | 0.06 | 0.144 | 0.588 | cs | 300 | 0.00393 | HV
15-AL1/3-ST1A 0.4 | 11 | 1.8769 | 0.35 | 0.105 | ol | 16 | 0.00403 | LV
24-AL1/4-ST1A 0.4 | 11.25 | 1.2012 | 0.335 | 0.14 | ol | 24 | 0.00403 | LV
48-AL1/8-ST1A 0.4 | 12.2 | 0.5939 | 0.3 | 0.21 | ol | 48 | 0.00403 | LV
94-AL1/15-ST1A 0.4 | 13.2 | 0.306 | 0.29 | 0.35 | ol | 94 | 0.00403 | LV
34-AL1/6-ST1A 10.0 | 9.7 | 0.8342 | 0.36 | 0.17 | ol | 34 | 0.00403 | MV
48-AL1/8-ST1A 10.0 | 10.1 | 0.5939 | 0.35 | 0.21 | ol | 48 | 0.00403 | MV
70-AL1/11-ST1A 10.0 | 10.4 | 0.4132 | 0.339 | 0.29 | ol | 70 | 0.00403 | MV
94-AL1/15-ST1A 10.0 | 10.75 | 0.306 | 0.33 | 0.35 | ol | 94 | 0.00403 | MV
122-AL1/20-ST1A 10.0 | 11.1 | 0.2376 | 0.323 | 0.41 | ol | 122 | 0.00403 | MV
149-AL1/24-ST1A 10.0 | 11.25 | 0.194 | 0.315 | 0.47 | ol | 149 | 0.00403 | MV
34-AL1/6-ST1A 20.0 | 9.15 | 0.8342 | 0.382 | 0.17 | ol | 34 | 0.00403 | MV
48-AL1/8-ST1A 20.0 | 9.5 | 0.5939 | 0.372 | 0.21 | ol | 48 | 0.00403 | MV
70-AL1/11-ST1A 20.0 | 9.7 | 0.4132 | 0.36 | 0.29 | ol | 70 | 0.00403 | MV
94-AL1/15-ST1A 20.0 | 10 | 0.306 | 0.35 | 0.35 | ol | 94 | 0.00403 | MV
122-AL1/20-ST1A 20.0 | 10.3 | 0.2376 | 0.344 | 0.41 | ol | 122 | 0.00403 | MV
149-AL1/24-ST1A 20.0 | 10.5 | 0.194 | 0.337 | 0.47 | ol | 149 | 0.00403 | MV
184-AL1/30-ST1A 20.0 | 10.75 | 0.1571 | 0.33 | 0.535 | ol | 184 | 0.00403 | MV
243-AL1/39-ST1A 20.0 | 11 | 0.1188 | 0.32 | 0.645 | ol | 243 | 0.00403 | MV
48-AL1/8-ST1A 110.0 | 8 | 0.5939 | 0.46 | 0.21 | ol | 48 | 0.00403 | HV
70-AL1/11-ST1A 110.0 | 8.4 | 0.4132 | 0.45 | 0.29 | ol | 70 | 0.00403 | HV
94-AL1/15-ST1A 110.0 | 8.65 | 0.306 | 0.44 | 0.35 | ol | 94 | 0.00403 | HV
122-AL1/20-ST1A 110.0 | 8.5 | 0.2376 | 0.43 | 0.41 | ol | 122 | 0.00403 | HV
149-AL1/24-ST1A 110.0 | 8.75 | 0.194 | 0.41 | 0.47 | ol | 149 | 0.00403 | HV
184-AL1/30-ST1A 110.0 | 8.8 | 0.1571 | 0.4 | 0.535 | ol | 184 | 0.00403 | HV
243-AL1/39-ST1A 110.0 | 9 | 0.1188 | 0.39 | 0.645 | ol | 243 | 0.00403 | HV
305-AL1/39-ST1A 110.0 | 9.2 | 0.0949 | 0.38 | 0.74 | ol | 305 | 0.00403 | HV
490-AL1/64-ST1A 110.0 | 9.75 | 0.059 | 0.37 | 0.96 | ol | 490 | 0.00403 | HV
679-AL1/86-ST1A 110.0 | 9.95 | 0.042 | 0.36 | 1.15 | ol | 679 | 0.00403 | HV
490-AL1/64-ST1A 220.0 | 10 | 0.059 | 0.285 | 0.96 | ol | 490 | 0.00403 | HV
679-AL1/86-ST1A 220.0 | 11.7 | 0.042 | 0.275 | 1.15 | ol | 679 | 0.00403 | HV
490-AL1/64-ST1A 380.0 | 11 | 0.059 | 0.253 | 0.96 | ol | 490 | 0.00403 | HV
679-AL1/86-ST1A 380.0 | 14.6 | 0.042 | 0.25 | 1.15 | ol | 679 | 0.00403 | HV

## trafo_std_types
| i0_percent | pfe_kw | vkr_percent | sn_mva | vn_lv_kv | vn_hv_kv | vk_percent | shift_degree | vector_group | tap_side | tap_neutral | tap_min | tap_max | tap_step_degree | tap_step_percent | tap_phase_shifter
160 MVA 380/110 kV | 0.06 | 60 | 0.25 | 160 | 110 | 380 | 12.2 | 0 | Yy0 | hv | 0 | -9 | 9 | 0 | 1.5 | FALSE
100 MVA 220/110 kV | 0.06 | 55 | 0.26 | 100 | 110 | 220 | 12 | 0 | Yy0 | hv | 0 | -9 | 9 | 0 | 1.5 | FALSE
63 MVA 110/20 kV | 0.04 | 22 | 0.32 | 63 | 20 | 110 | 18 | 150 | YNd5 | hv | 0 | -9 | 9 | 0 | 1.5 | FALSE
40 MVA 110/20 kV | 0.05 | 18 | 0.34 | 40 | 20 | 110 | 16.2 | 150 | YNd5 | hv | 0 | -9 | 9 | 0 | 1.5 | FALSE
25 MVA 110/20 kV | 0.07 | 14 | 0.41 | 25 | 20 | 110 | 12 | 150 | YNd5 | hv | 0 | -9 | 9 | 0 | 1.5 | FALSE
63 MVA 110/10 kV | 0.04 | 22 | 0.32 | 63 | 10 | 110 | 18 | 150 | YNd5 | hv | 0 | -9 | 9 | 0 | 1.5 | FALSE
40 MVA 110/10 kV | 0.05 | 18 | 0.34 | 40 | 10 | 110 | 16.2 | 150 | YNd5 | hv | 0 | -9 | 9 | 0 | 1.5 | FALSE
25 MVA 110/10 kV | 0.07 | 14 | 0.41 | 25 | 10 | 110 | 12 | 150 | YNd5 | hv | 0 | -9 | 9 | 0 | 1.5 | FALSE
0.25 MVA 20/0.4 kV | 0.32 | 0.8 | 1.44 | 0.25 | 0.4 | 20 | 6 | 150 | Yzn5 | hv | 0 | -2 | 2 | 0 | 2.5 | FALSE
0.4 MVA 20/0.4 kV | 0.3375 | 1.35 | 1.425 | 0.4 | 0.4 | 20 | 6 | 150 | Dyn5 | hv | 0 | -2 | 2 | 0 | 2.5 | FALSE
0.63 MVA 20/0.4 kV | 0.2619 | 1.65 | 1.206 | 0.63 | 0.4 | 20 | 6 | 150 | Dyn5 | hv | 0 | -2 | 2 | 0 | 2.5 | FALSE
0.25 MVA 10/0.4 kV | 0.24 | 0.6 | 1.2 | 0.25 | 0.4 | 10 | 4 | 150 | Dyn5 | hv | 0 | -2 | 2 | 0 | 2.5 | FALSE
0.4 MVA 10/0.4 kV | 0.2375 | 0.95 | 1.325 | 0.4 | 0.4 | 10 | 4 | 150 | Dyn5 | hv | 0 | -2 | 2 | 0 | 2.5 | FALSE
0.63 MVA 10/0.4 kV | 0.1873 | 1.18 | 1.0794 | 0.63 | 0.4 | 10 | 4 | 150 | Dyn5 | hv | 0 | -2 | 2 | 0 | 2.5 | FALSE

## trafo3w_std_types
| sn_hv_mva | sn_mv_mva | sn_lv_mva | vn_hv_kv | vn_mv_kv | vn_lv_kv | vk_hv_percent | vk_mv_percent | vk_lv_percent | vkr_hv_percent | vkr_mv_percent | vkr_lv_percent | pfe_kw | i0_percent | shift_mv_degree | shift_lv_degree | vector_group | tap_side | tap_neutral | tap_min | tap_max | tap_step_percent
63/25/38 MVA 110/20/10 kV | 63 | 25 | 38 | 110 | 20 | 10 | 10.4 | 10.4 | 10.4 | 0.28 | 0.32 | 0.35 | 35 | 0.89 | 0 | 0 | YN0yn0yn0 | hv | 0 | -10 | 10 | 1.2
63/25/38 MVA 110/10/10 kV | 63 | 25 | 38 | 110 | 10 | 10 | 10.4 | 10.4 | 10.4 | 0.28 | 0.32 | 0.35 | 35 | 0.89 | 0 | 0 | YN0yn0yn0 | hv | 0 | -10 | 10 | 1.2

## fuse_std_types
| fuse_type | i_rated_a | t_avg | t_min | t_total | x_avg | x_min | x_total
HV 100A | HV 100A | 100 | 0 | [10.0, 3.64, 0.854, 0.281, 0.1, 0.0531, 0.022, 0.01] | [10.0, 4.267, 1.21, 0.403, 0.1, 0.058, 0.022, 0.01] | 0 | [300.0, 350.0, 450.0, 550.0, 700.0, 850.0, 1200.0, 1752.0] | [600.0, 700.0, 900.0, 1150.0, 1665.0, 2000.0, 3000.0, 4313.0]
HV 10A | HV 10A | 10 | 0 | [10.0, 1675.0, 0.344, 0.156, 0.1, 0.0417, 0.0171, 0.01] | [10.0, 1.3, 0.3, 0.155, 0.1, 0.0555, 0.023, 0.01] | 0 | [30.0, 32.0, 35.0, 37.0, 39.0, 50.0, 70.0, 88.0] | [60.0, 70.0, 80.0, 87.0, 94.0, 110.0, 150.0, 216.0]
HV 125A | HV 125A | 125 | 0 | [10.0, 1.82, 0.344, 0.1, 0.0467, 0.0269, 0.01] | [10.0, 2.478, 0.426, 0.1, 0.0427, 0.0211, 0.01] | 0 | [375.0, 500.0, 700.0, 925.0, 1200.0, 1500.0, 2341.0] | [750.0, 1000.0, 1500.0, 2200.0, 3000.0, 4000.0, 5765.0]
HV 160A | HV 160A | 160 | 0 | [10.0, 4.15, 1.03, 0.198, 0.1, 0.051, 0.0172, 0.01] | [10.0, 2.3, 0.734, 0.274, 0.1, 0.046, 0.0177, 0.01] | 0 | [480.0, 550.0, 700.0, 1000.0, 1260.0, 1600.0, 2500.0, 3227.0] | [960.0, 1300.0, 1700.0, 2200.0, 2996.0, 4000.0, 6000.0, 7946.0]
HV 16A | HV 16A | 16 | 0 | [10.0, 0.352, 0.164, 0.1, 0.0649, 0.0342, 0.01] | [10.0, 2.34, 0.722, 0.181, 0.1, 0.055, 0.0296, 0.01] | 0 | [48.0, 60.0, 65.0, 71.0, 80.0, 100.0, 162.0] | [96.0, 110.0, 125.0, 150.0, 168.0, 200.0, 250.0, 398.0]
HV 200A | HV 200A | 200 | 0 | [10.0, 4.267, 1.21, 0.403, 0.1, 0.058, 0.022, 0.01] | [10.0, 3.73, 1.654, 0.328, 0.1, 0.0531, 0.019, 0.01] | 0 | [600.0, 700.0, 900.0, 1150.0, 1665.0, 2000.0, 3000.0, 4313.0] | [1200.0, 1500.0, 1800.0, 2700.0, 3960.0, 5000.0, 7500.0, 10620.0]
HV 20A | HV 20A | 20 | 0 | [10.0, 1.3, 0.3, 0.155, 0.1, 0.0555, 0.023, 0.01] | [10.0, 1.3, 0.161, 0.1, 0.0611, 0.0399, 0.0141, 0.01] | 0 | [60.0, 70.0, 80.0, 87.0, 94.0, 110.0, 150.0, 216.0] | [120.0, 150.0, 200.0, 223.0, 260.0, 300.0, 450.0, 532.0]
HV 25A | HV 25A | 25 | 0 | [10.0, 2.512, 0.833, 0.299, 0.1, 0.0372, 0.0223, 0.01] | [10.0, 3.125, 0.597, 0.198, 0.1, 0.0378, 0.022, 0.01] | 0 | [75.0, 82.0, 90.0, 100.0, 124.0, 170.0, 200.0, 289.0] | [150.0, 170.0, 210.0, 250.0, 294.0, 400.0, 500.0, 711.0]
HV 31.5A | HV 31.5A | 31.5 | 0 | [10.0, 2.34, 0.722, 0.181, 0.1, 0.055, 0.0296, 0.01] | [10.0, 2.84, 0.368, 0.164, 0.1, 0.0621, 0.0378, 0.0195, 0.01] | 0 | [95.0, 110.0, 125.0, 150.0, 165.0, 200.0, 250.0, 390.0] | [189.0, 220.0, 300.0, 350.0, 393.0, 450.0, 530.0, 700.0, 960.0]
HV 40A | HV 40A | 40 | 0 | [10.0, 1.3, 0.161, 0.1, 0.0611, 0.0399, 0.0141, 0.01] | [10.0, 2.05, 0.369, 0.198, 0.1, 0.051, 0.0298, 0.01] | 0 | [120.0, 150.0, 200.0, 223.0, 260.0, 300.0, 450.0, 532.0] | [240.0, 300.0, 400.0, 450.0, 530.0, 650.0, 800.0, 1311.0]
HV 50A | HV 50A | 50 | 0 | [10.0, 3.215, 0.597, 0.198, 0.1, 0.0378, 0.022, 0.01] | [10.0, 3.64, 0.854, 0.281, 0.1, 0.0531, 0.022, 0.01] | 0 | [150.0, 170.0, 210.0, 250.0, 294.0, 400.0, 500.0, 711.0] | [300.0, 350.0, 450.0, 550.0, 700.0, 850.0, 1200.0, 1752.0]
HV 6.3A | HV 6.3A | 6.3 | 0 | [10.0, 1.39, 0.344, 0.168, 0.1, 0.056, 0.0263, 0.01] | [10.0, 1.711, 0.516, 0.198, 0.1, 0.0634, 0.0303, 0.01] | 0 | [19.0, 19.5, 20.4, 20.8, 22.0, 25.0, 32.0, 48.0] | [38.0, 40.0, 43.0, 48.0, 53.0, 60.0, 75.0, 118.0]
HV 63A | HV 63A | 63 | 0 | [10.0, 2.84, 0.368, 0.164, 0.1, 0.0621, 0.0378, 0.0195, 0.01] | [10.0, 1.82, 0.344, 0.1, 0.0467, 0.0269, 0.01] | 0 | [189.0, 220.0, 300.0, 350.0, 393.0, 450.0, 530.0, 700.0, 961.0] | [378.0, 500.0, 700.0, 934.0, 1200.0, 1500.0, 2366.0]
HV 80A | HV 80A | 80 | 0 | [10.0, 2.05, 0.369, 0.198, 0.1, 0.051, 0.0298, 0.01] | [10.0, 4.15, 1.03, 0.198, 0.1, 0.051, 0.0172, 0.01] | 0 | [240.0, 300.0, 400.0, 450.0, 530.0, 650.0, 800.0, 1311.0] | [480.0, 550.0, 700.0, 1000.0, 1260.0, 1600.0, 2500.0, 3227.0]
Siemens NH-1-100 | Siemens NH-1-100 | 100 | [5400.0, 2000.0, 400.0, 20.0, 1.0, 0.2, 0.012, 0.004] | 0 | 0 | [150.0, 190.0, 250.0, 430.0, 900.0, 1250.0, 2700.0, 3600.0] | 0 | 0
Siemens NH-1-125 | Siemens NH-1-125 | 125 | [4800.0, 120.0, 7.0, 0.1, 0.004] | 0 | 0 | [180.0, 400.0, 740.0, 2000.0, 4250.0] | 0 | 0
Siemens NH-1-16 | Siemens NH-1-16 | 16 | [4000.0, 400.0, 2.0, 0.1, 0.04, 0.01] | 0 | 0 | [26.0, 35.0, 75.0, 150.0, 200.0, 300.0] | 0 | 0
Siemens NH-1-160 | Siemens NH-1-160 | 160 | [4800.0, 120.0, 7.0, 0.1, 0.004] | 0 | 0 | [210.0, 500.0, 900.0, 2300.0, 5000.0] | 0 | 0
Siemens NH-1-25 | Siemens NH-1-25 | 25 | [4000.0, 1000.0, 10.0, 0.2, 0.02, 0.01] | 0 | 0 | [40.0, 50.0, 100.0, 210.0, 400.0, 500.0] | 0 | 0
Siemens NH-1-50 | Siemens NH-1-50 | 50 | [4000.0, 40.0, 4.0, 1.0, 0.02, 0.01] | 0 | 0 | [86.0, 200.0, 300.0, 400.0, 1000.0, 1280.0] | 0 | 0
Siemens NH-1-63 | Siemens NH-1-63 | 63 | [4000.0, 100.0, 10.0, 2.0, 0.04, 0.01] | 0 | 0 | [100.0, 200.0, 300.0, 400.0, 1000.0, 1500.0] | 0 | 0
Siemens NH-1-80 | Siemens NH-1-80 | 80 | [4800.0, 120.0, 7.0, 0.1, 0.01] | 0 | 0 | [150.58, 250.0, 450.0, 1150.0, 2470.0] | 0 | 0
Siemens NH-2-1000 | Siemens NH-2-1000 | 1000 | [4800.0, 120.0, 7.0, 0.1, 0.004] | 0 | 0 | [1900.0, 3500.0, 8400.0, 24000.0, 52000.0] | 0 | 0
Siemens NH-2-200 | Siemens NH-2-200 | 200 | [4800.0, 120.0, 7.0, 0.1, 0.004] | 0 | 0 | [280.0, 650.0, 1200.0, 3000.0, 7000.0] | 0 | 0
Siemens NH-2-224 | Siemens NH-2-224 | 224 | [4800.0, 120.0, 7.0, 0.2, 0.04, 0.004] | 0 | 0 | [400.0, 750.0, 1453.0, 3025.0, 4315.0, 7600.0] | 0 | 0
Siemens NH-2-250 | Siemens NH-2-250 | 250 | [4800.0, 120.0, 7.0, 0.1, 0.004] | 0 | 0 | [450.0, 800.0, 1650.0, 4000.0, 8500.0] | 0 | 0
Siemens NH-2-315 | Siemens NH-2-315 | 315 | [4800.0, 120.0, 7.0, 0.1, 0.004] | 0 | 0 | [550.0, 920.0, 1900.0, 5000.0, 11000.0] | 0 | 0
Siemens NH-2-355 | Siemens NH-2-355 | 355 | [4800.0, 120.0, 6.0, 0.1, 0.004] | 0 | 0 | [650.0, 1116.27, 2350.0, 5840.0, 12790.0] | 0 | 0
Siemens NH-2-400 | Siemens NH-2-400 | 400 | [4800.0, 120.0, 7.0, 0.1, 0.004] | 0 | 0 | [720.0, 1350.0, 2800.0, 6500.0, 15000.0] | 0 | 0
Siemens NH-2-425 | Siemens NH-2-425 | 425 | [4800.0, 120.0, 7.0, 0.1, 0.004] | 0 | 0 | [850.0, 1500.0, 3050.0, 7500.0, 16500.0] | 0 | 0
Siemens NH-2-630 | Siemens NH-2-630 | 630 | [4800.0, 120.0, 7.0, 0.1, 0.004] | 0 | 0 | [1200.0, 2000.0, 4800.0, 12000.0, 26000.0] | 0 | 0

## res_bus
| vm_pu | va_degree | p_mw | q_mvar
0 | 1 | 0 | -0.43857 | -0.11142
1 | 0.99844 | -0.029554 | 0.0098942 | 0.0024797
2 | 0.99888 | -0.021477 | 0 | 0
3 | 0.99842 | -0.029896 | 0.06601 | 0.016544
4 | 0.99745 | -0.04891 | 0 | 0
5 | 0.99711 | -0.054866 | 0.01293 | 0.0032405
6 | 0.98005 | -0.38226 | 0 | 0
7 | 0.97612 | -0.45893 | 0 | 0
8 | 0.98287 | -0.32747 | 0.018259 | 0.0045761
9 | 0.99588 | -0.079086 | 0 | 0
10 | 0.99645 | -0.068217 | 0.024608 | 0.0061673
11 | 0.99516 | -0.091769 | 0.0043763 | 0.0010968
12 | 0.98916 | -0.2064 | 0 | 0
13 | 0.98827 | -0.22376 | 0.010639 | 0.0026663
14 | 0.98932 | -0.20347 | 0 | 0
15 | 0.97358 | -0.50897 | 0 | 0
16 | 0.97571 | -0.46709 | 0.0084646 | 0.0021214
17 | 0.97298 | -0.52083 | 0.02433 | 0.0060976
18 | 0.9732 | -0.51631 | 0 | 0
19 | 0.98801 | -0.2288 | 0 | 0
20 | 0.98788 | -0.23131 | 0.0014725 | 0.00036905
21 | 0.98822 | -0.22468 | 0.0068867 | 0.001726
22 | 0.98758 | -0.23683 | 0.034961 | 0.0087621
23 | 0.9957 | -0.082553 | 0.0080897 | 0.0020275
24 | 0.99539 | -0.088658 | 0.010919 | 0.0027365
25 | 0.99576 | -0.081421 | 0.0042718 | 0.0010706
26 | 0.99356 | -0.12229 | 0 | 0
27 | 0.99337 | -0.12593 | 0 | 0
28 | 0.99299 | -0.13321 | 0.0030018 | 0.00075231
29 | 0.99273 | -0.13833 | 0.011257 | 0.0028214
30 | 0.99285 | -0.13599 | 0.010806 | 0.0027083
31 | 0.9925 | -0.1425 | 0.012865 | 0.0032242
32 | 0.99254 | -0.14211 | 0.0012613 | 0.00031611
33 | 0.99274 | -0.13829 | 0 | 0
34 | 0.99223 | -0.14772 | 0.0037073 | 0.00092914
35 | 0.9948 | -0.10004 | 0.01226 | 0.0030726
36 | 0.9947 | -0.10196 | 0 | 0
37 | 0.99507 | -0.094762 | 0 | 0
38 | 0.99433 | -0.10911 | 0 | 0
39 | 0.97077 | -0.56435 | 0.050026 | 0.012538
40 | 0.99407 | -0.11421 | 0.0070485 | 0.0017665
41 | 0.97059 | -0.56799 | 0 | 0
42 | 0.97018 | -0.57597 | 0.0073639 | 0.0018456
43 | 0.97567 | -0.46791 | 0.0067677 | 0.0016961
44 | 0.9927 | -0.13889 | 0 | 0
45 | 0.99264 | -0.14014 | 0.0067694 | 0.0016966
46 | 0.9957 | -0.082632 | 0.0035406 | 0.00088735
47 | 0.99044 | -0.182 | 0.004991 | 0.0012509
48 | 0.98786 | -0.23185 | 0.0039734 | 0.00099584
49 | 0.99198 | -0.15285 | 0 | 0
50 | 0.99195 | -0.15345 | 0.00077025 | 0.00019304
51 | 0.99202 | -0.15223 | 0.0034451 | 0.00086342
52 | 0.97474 | -0.48616 | 0.02183 | 0.0054711
53 | 0.99203 | -0.15204 | 0 | 0
54 | 0.99233 | -0.14618 | 0.0051161 | 0.0012822
55 | 0.99184 | -0.1556 | 0.0090343 | 0.0022642
56 | 0.99998 | 149.9956 | 0 | 0

## res_line
| p_from_mw | q_from_mvar | p_to_mw | q_to_mvar | pl_mw | ql_mvar | i_from_ka | i_to_ka | i_ka | vm_from_pu | va_from_degree | vm_to_pu | va_to_degree | loading_percent
0 | 0.3659 | 0.093514 | -0.36538 | -0.093181 | 0.00052222 | 0.00033367 | 0.5451 | 0.5451 | 0.5451 | 1 | 0 | 0.99844 | -0.029554 | 49.918
1 | 0.071024 | 0.017907 | -0.070951 | -0.017861 | 7.2922e-05 | 4.6442e-05 | 0.10572 | 0.10572 | 0.10572 | 1 | 0 | 0.99888 | -0.021477 | 29.0445
2 | 0.35548 | 0.090701 | -0.35548 | -0.090697 | 5.8645e-06 | 3.7468e-06 | 0.53036 | 0.53036 | 0.53036 | 0.99844 | -0.029554 | 0.99842 | -0.029896 | 48.5677
3 | 0.070951 | 0.017861 | -0.070858 | -0.017802 | 9.2906e-05 | 5.917e-05 | 0.10572 | 0.10572 | 0.10572 | 0.99888 | -0.021477 | 0.99745 | -0.04891 | 29.0445
4 | 0.28947 | 0.074153 | -0.28912 | -0.07393 | 0.00034978 | 0.00022327 | 0.43198 | 0.43198 | 0.43198 | 0.99842 | -0.029896 | 0.99711 | -0.054866 | 39.5588
5 | 0.046227 | 0.01162 | -0.046161 | -0.011578 | 6.6502e-05 | 4.2075e-05 | 0.068975 | 0.068975 | 0.068975 | 0.99745 | -0.04891 | 0.99588 | -0.079086 | 18.9492
6 | 0.02463 | 0.0061812 | -0.024608 | -0.0061673 | 2.2654e-05 | 1.3915e-05 | 0.036747 | 0.036747 | 0.036747 | 0.99745 | -0.04891 | 0.99645 | -0.068217 | 10.0954
7 | 0.27619 | 0.07069 | -0.27569 | -0.070375 | 0.00049257 | 0.00031434 | 0.41269 | 0.41269 | 0.41269 | 0.99711 | -0.054866 | 0.99516 | -0.091769 | 37.7919
8 | 0.11962 | 0.030303 | -0.11918 | -0.030022 | 0.00043873 | 0.00028034 | 0.18174 | 0.18174 | 0.18174 | 0.98005 | -0.38226 | 0.97612 | -0.45893 | 49.9278
9 | -0.11962 | -0.030303 | 0.11994 | 0.030505 | 0.00031571 | 0.00020174 | 0.18174 | 0.18174 | 0.18174 | 0.98005 | -0.38226 | 0.98287 | -0.32747 | 49.9277
10 | 0.082085 | 0.020712 | -0.081889 | -0.020587 | 0.00019619 | 0.00012515 | 0.12518 | 0.12518 | 0.12518 | 0.97612 | -0.45893 | 0.97358 | -0.50897 | 34.3907
11 | 0.037097 | 0.00931 | -0.037082 | -0.0093009 | 1.4439e-05 | 9.0907e-06 | 0.056555 | 0.056555 | 0.056555 | 0.97612 | -0.45893 | 0.97571 | -0.46709 | 15.5371
12 | -0.13819 | -0.035081 | 0.1388 | 0.035468 | 0.00060552 | 0.00038706 | 0.20938 | 0.20938 | 0.20938 | 0.98287 | -0.32747 | 0.98758 | -0.23683 | 57.5219
13 | 0.008091 | 0.002028 | -0.0080897 | -0.0020275 | 1.3363e-06 | 5.3805e-07 | 0.012089 | 0.012089 | 0.012089 | 0.99588 | -0.079086 | 0.9957 | -0.082553 | 3.3213
14 | 0.030256 | 0.0075921 | -0.030243 | -0.0075835 | 1.3803e-05 | 8.5996e-06 | 0.045211 | 0.045211 | 0.045211 | 0.99588 | -0.079086 | 0.99539 | -0.088658 | 12.4207
15 | 0.0078134 | 0.0019582 | -0.0078126 | -0.0019578 | 8.6905e-07 | 3.3498e-07 | 0.011675 | 0.011675 | 0.011675 | 0.99588 | -0.079086 | 0.99576 | -0.081421 | 3.2073
16 | 0.27132 | 0.069279 | -0.27092 | -0.069024 | 0.00039956 | 0.00025497 | 0.40614 | 0.40614 | 0.40614 | 0.99516 | -0.091769 | 0.99356 | -0.12229 | 37.1927
17 | 0.022993 | 0.0057693 | -0.022974 | -0.0057576 | 1.9015e-05 | 1.1626e-05 | 0.034591 | 0.034591 | 0.034591 | 0.98916 | -0.2064 | 0.98827 | -0.22376 | 9.503
18 | -0.022993 | -0.0057693 | 0.022996 | 0.0057712 | 3.2167e-06 | 1.9666e-06 | 0.034591 | 0.034591 | 0.034591 | 0.98916 | -0.2064 | 0.98932 | -0.20347 | 9.5029
19 | 0.012335 | 0.0030914 | -0.012335 | -0.0030911 | 5.379e-07 | 2.9097e-07 | 0.018573 | 0.018573 | 0.018573 | 0.98827 | -0.22376 | 0.98822 | -0.22468 | 5.1024
20 | -0.19704 | -0.05018 | 0.19724 | 0.05031 | 0.00020425 | 0.00013001 | 0.29665 | 0.29665 | 0.29665 | 0.98932 | -0.20347 | 0.99044 | -0.182 | 27.1654
21 | 0.17404 | 0.044408 | -0.17376 | -0.04423 | 0.00028 | 0.00017865 | 0.26206 | 0.26206 | 0.26206 | 0.98932 | -0.20347 | 0.98758 | -0.23683 | 35.9968
22 | 0.024343 | 0.006106 | -0.02433 | -0.0060976 | 1.3753e-05 | 8.4727e-06 | 0.037208 | 0.037208 | 0.037208 | 0.97358 | -0.50897 | 0.97298 | -0.52083 | 10.2221
23 | 0.057545 | 0.014481 | -0.057525 | -0.014468 | 2.0182e-05 | 1.283e-05 | 0.087974 | 0.087974 | 0.087974 | 0.97358 | -0.50897 | 0.9732 | -0.51631 | 24.1687
24 | 0.028618 | 0.0071795 | -0.028616 | -0.0071788 | 1.112e-06 | 6.9223e-07 | 0.043646 | 0.043646 | 0.043646 | 0.97571 | -0.46709 | 0.97567 | -0.46791 | 11.9907
25 | 0.057525 | 0.014468 | -0.057394 | -0.014385 | 0.00013169 | 8.3722e-05 | 0.087974 | 0.087974 | 0.087974 | 0.9732 | -0.51631 | 0.97077 | -0.56435 | 24.1687
26 | 0.0054467 | 0.0013649 | -0.0054461 | -0.0013649 | 6.4959e-07 | 8.6106e-08 | 0.0082031 | 0.0082032 | 0.0082032 | 0.98801 | -0.2288 | 0.98788 | -0.23131 | 2.2536
27 | -0.0054467 | -0.0013649 | 0.0054478 | 0.0013651 | 1.0707e-06 | 1.4172e-07 | 0.0082031 | 0.0082029 | 0.0082031 | 0.98801 | -0.2288 | 0.98822 | -0.22468 | 2.2536
28 | 0.0039735 | 0.00099581 | -0.0039734 | -0.00099584 | 1.0221e-07 | -3.1998e-08 | 0.0059852 | 0.0059852 | 0.0059852 | 0.98788 | -0.23131 | 0.98786 | -0.23185 | 1.6443
29 | 0.019324 | 0.004847 | -0.019318 | -0.0048436 | 5.6209e-06 | 3.364e-06 | 0.028888 | 0.028889 | 0.028889 | 0.99539 | -0.088658 | 0.99507 | -0.094762 | 7.9364
30 | 0.0035408 | 0.00088723 | -0.0035406 | -0.00088735 | 2.0434e-07 | -1.224e-07 | 0.0052911 | 0.0052912 | 0.0052912 | 0.99576 | -0.081421 | 0.9957 | -0.082632 | 1.4536
31 | 0.048509 | 0.012173 | -0.048501 | -0.012168 | 8.4309e-06 | 5.3407e-06 | 0.072656 | 0.072656 | 0.072656 | 0.99356 | -0.12229 | 0.99337 | -0.12593 | 19.9603
32 | 0.22241 | 0.05685 | -0.22229 | -0.056776 | 0.00011747 | 7.4855e-05 | 0.33349 | 0.33349 | 0.33349 | 0.99356 | -0.12229 | 0.99299 | -0.13321 | 30.5393
33 | 0.030915 | 0.0077576 | -0.030897 | -0.0077462 | 1.8259e-05 | 1.1392e-05 | 0.046312 | 0.046313 | 0.046313 | 0.99337 | -0.12593 | 0.99273 | -0.13833 | 12.7232
34 | 0.017586 | 0.0044103 | -0.017577 | -0.0044053 | 8.4286e-06 | 4.9752e-06 | 0.026343 | 0.026343 | 0.026343 | 0.99337 | -0.12593 | 0.99285 | -0.13599 | 7.2372
35 | 0.21929 | 0.056023 | -0.21919 | -0.055961 | 9.8381e-05 | 6.2682e-05 | 0.32899 | 0.32899 | 0.32899 | 0.99299 | -0.13321 | 0.9925 | -0.1425 | 30.1274
36 | 0.019639 | 0.0049248 | -0.019636 | -0.0049227 | 3.5374e-06 | 2.1233e-06 | 0.029439 | 0.029439 | 0.029439 | 0.99273 | -0.13833 | 0.99254 | -0.14211 | 8.0876
37 | 0.0067707 | 0.001697 | -0.00677 | -0.0016967 | 7.4194e-07 | 2.2639e-07 | 0.010147 | 0.010148 | 0.010148 | 0.99285 | -0.13599 | 0.99274 | -0.13829 | 2.7878
38 | 0.20633 | 0.052736 | -0.20628 | -0.052703 | 5.209e-05 | 3.3169e-05 | 0.3097 | 0.3097 | 0.3097 | 0.9925 | -0.1425 | 0.99223 | -0.14772 | 28.3612
39 | 0.018375 | 0.0046066 | -0.018371 | -0.0046045 | 3.5641e-06 | 2.1192e-06 | 0.027548 | 0.027548 | 0.027548 | 0.99254 | -0.14211 | 0.99233 | -0.14618 | 7.5681
40 | 0.00677 | 0.0016967 | -0.0067698 | -0.0016967 | 1.93e-07 | 5.8899e-08 | 0.010148 | 0.010148 | 0.010148 | 0.99274 | -0.13829 | 0.9927 | -0.13889 | 2.7878
41 | 0.20257 | 0.051774 | -0.20223 | -0.051561 | 0.00033529 | 0.00021346 | 0.30414 | 0.30414 | 0.30414 | 0.99223 | -0.14772 | 0.99044 | -0.182 | 27.8521
42 | 0.0070532 | 0.0017681 | -0.0070526 | -0.0017679 | 6.4765e-07 | 2.1307e-07 | 0.01055 | 0.01055 | 0.01055 | 0.9948 | -0.10004 | 0.9947 | -0.10196 | 2.8985
43 | -0.019313 | -0.0048407 | 0.019318 | 0.0048436 | 4.8546e-06 | 2.9055e-06 | 0.028889 | 0.028889 | 0.028889 | 0.9948 | -0.10004 | 0.99507 | -0.094762 | 7.9364
44 | 0.0070526 | 0.0017679 | -0.0070502 | -0.0017671 | 2.3993e-06 | 7.8972e-07 | 0.01055 | 0.010551 | 0.010551 | 0.9947 | -0.10196 | 0.99433 | -0.10911 | 2.8985
45 | 0.0070502 | 0.0017671 | -0.0070485 | -0.0017665 | 1.7155e-06 | 5.6503e-07 | 0.010551 | 0.010551 | 0.010551 | 0.99433 | -0.10911 | 0.99407 | -0.11421 | 2.8986
46 | 0.0073679 | 0.0018471 | -0.0073667 | -0.0018466 | 1.2763e-06 | 4.87e-07 | 0.011294 | 0.011294 | 0.011294 | 0.97077 | -0.56435 | 0.97059 | -0.56799 | 3.1028
47 | 0.0073667 | 0.0018466 | -0.0073639 | -0.0018456 | 2.8017e-06 | 1.0695e-06 | 0.011294 | 0.011294 | 0.011294 | 0.97059 | -0.56799 | 0.97018 | -0.57597 | 3.1028
48 | 0.021849 | 0.0054827 | -0.02183 | -0.0054711 | 1.9002e-05 | 1.1592e-05 | 0.033325 | 0.033325 | 0.033325 | 0.97567 | -0.46791 | 0.97474 | -0.48616 | 9.1552
49 | 0.0067698 | 0.0016967 | -0.0067694 | -0.0016966 | 4.0314e-07 | 1.2305e-07 | 0.010148 | 0.010148 | 0.010148 | 0.9927 | -0.13889 | 0.99264 | -0.14014 | 2.7878
50 | 0.00077028 | 0.0001925 | -0.00077025 | -0.00019304 | 2.1812e-08 | -5.4856e-07 | 0.0011552 | 0.0011554 | 0.0011554 | 0.99198 | -0.15285 | 0.99195 | -0.15345 | 0.31743
51 | -0.00077028 | -0.0001925 | 0.0007703 | 0.00019192 | 2.2941e-08 | -5.7721e-07 | 0.0011552 | 0.001155 | 0.0011552 | 0.99198 | -0.15285 | 0.99202 | -0.15223 | 0.31738
52 | -0.0042154 | -0.0010553 | 0.0042154 | 0.0010553 | 3.6498e-08 | -8.0752e-09 | 0.0063226 | 0.0063226 | 0.0063226 | 0.99202 | -0.15223 | 0.99203 | -0.15204 | 1.737
53 | 0.0090359 | 0.0022649 | -0.0090343 | -0.0022642 | 1.5287e-06 | 6.9194e-07 | 0.013554 | 0.013554 | 0.013554 | 0.99203 | -0.15204 | 0.99184 | -0.1556 | 3.7236
54 | -0.013251 | -0.0033202 | 0.013255 | 0.0033223 | 3.7026e-06 | 2.0469e-06 | 0.019876 | 0.019876 | 0.019876 | 0.99203 | -0.15204 | 0.99233 | -0.14618 | 5.4605

## res_trafo
| p_hv_mw | q_hv_mvar | p_lv_mw | q_lv_mvar | pl_mw | ql_mvar | i_hv_ka | i_lv_ka | vm_hv_pu | va_hv_degree | vm_lv_pu | va_lv_degree | loading_percent
0 | -1.2729e-15 | -1.3162e-15 | 0.00165 | 1.2699e-07 | 0.00165 | 1.2699e-07 | 5.2857e-17 | 0.0023815 | 0.99998 | 149.9956 | 1 | 0 | 0.2619

## res_ext_grid
| p_mw | q_mvar
0 | 0.45696 | 0.11603

## res_load
| p_mw | q_mvar
0 | 0.018389 | 0.0046087
1 | 0.0098942 | 0.0024797
2 | 0.06601 | 0.016544
3 | 0.01293 | 0.0032405
4 | 0.018259 | 0.0045761
5 | 0.024608 | 0.0061673
6 | 0.0043763 | 0.0010968
7 | 0.010639 | 0.0026663
8 | 0.0084646 | 0.0021214
9 | 0.02433 | 0.0060976
10 | 0.0014725 | 0.00036905
11 | 0.0068867 | 0.001726
12 | 0.034961 | 0.0087621
13 | 0.0080897 | 0.0020275
14 | 0.010919 | 0.0027365
15 | 0.0042718 | 0.0010706
16 | 0.0030018 | 0.00075231
17 | 0.011257 | 0.0028214
18 | 0.010806 | 0.0027083
19 | 0.012865 | 0.0032242
20 | 0.0012613 | 0.00031611
21 | 0.0037073 | 0.00092914
22 | 0.01226 | 0.0030726
23 | 0.050026 | 0.012538
24 | 0.0070485 | 0.0017665
25 | 0.0073639 | 0.0018456
26 | 0.0067677 | 0.0016961
27 | 0.0067694 | 0.0016966
28 | 0.0035406 | 0.00088735
29 | 0.004991 | 0.0012509
30 | 0.0039734 | 0.00099584
31 | 0.00077025 | 0.00019304
32 | 0.0034451 | 0.00086342
33 | 0.02183 | 0.0054711
34 | 0.0051161 | 0.0012822
35 | 0.0090343 | 0.0022642

## dtypes
| element | column | dtype
0 | bus | name | object
1 | bus | vn_kv | float64
2 | bus | type | object
3 | bus | zone | object
4 | bus | in_service | bool
5 | load | name | object
6 | load | bus | uint32
7 | load | p_mw | float64
8 | load | q_mvar | float64
9 | load | const_z_percent | float64
10 | load | const_i_percent | float64
11 | load | sn_mva | float64
12 | load | scaling | float64
13 | load | in_service | bool
14 | load | type | object
15 | ext_grid | name | object
16 | ext_grid | bus | uint32
17 | ext_grid | vm_pu | float64
18 | ext_grid | va_degree | float64
19 | ext_grid | slack_weight | float64
20 | ext_grid | in_service | bool
21 | line | name | object
22 | line | std_type | object
23 | line | from_bus | uint32
24 | line | to_bus | uint32
25 | line | length_km | float64
26 | line | r_ohm_per_km | float64
27 | line | x_ohm_per_km | float64
28 | line | c_nf_per_km | float64
29 | line | g_us_per_km | float64
30 | line | max_i_ka | float64
31 | line | df | float64
32 | line | parallel | uint32
33 | line | type | object
34 | line | in_service | bool
35 | trafo | name | object
36 | trafo | std_type | object
37 | trafo | hv_bus | uint32
38 | trafo | lv_bus | uint32
39 | trafo | sn_mva | float64
40 | trafo | vn_hv_kv | float64
41 | trafo | vn_lv_kv | float64
42 | trafo | vk_percent | float64
43 | trafo | vkr_percent | float64
44 | trafo | pfe_kw | float64
45 | trafo | i0_percent | float64
46 | trafo | shift_degree | float64
47 | trafo | tap_side | object
48 | trafo | tap_neutral | int32
49 | trafo | tap_min | int32
50 | trafo | tap_max | int32
51 | trafo | tap_step_percent | float64
52 | trafo | tap_step_degree | float64
53 | trafo | tap_pos | int32
54 | trafo | tap_phase_shifter | bool
55 | trafo | parallel | uint32
56 | trafo | df | float64
57 | trafo | in_service | bool
58 | line_geodata | coords | object
59 | bus_geodata | x | float64
60 | bus_geodata | y | float64
61 | bus_geodata | coords | object
62 | res_bus | vm_pu | float64
63 | res_bus | va_degree | float64
64 | res_bus | p_mw | float64
65 | res_bus | q_mvar | float64
66 | res_line | p_from_mw | float64
67 | res_line | q_from_mvar | float64
68 | res_line | p_to_mw | float64
69 | res_line | q_to_mvar | float64
70 | res_line | pl_mw | float64
71 | res_line | ql_mvar | float64
72 | res_line | i_from_ka | float64
73 | res_line | i_to_ka | float64
74 | res_line | i_ka | float64
75 | res_line | vm_from_pu | float64
76 | res_line | va_from_degree | float64
77 | res_line | vm_to_pu | float64
78 | res_line | va_to_degree | float64
79 | res_line | loading_percent | float64
80 | res_trafo | p_hv_mw | float64
81 | res_trafo | q_hv_mvar | float64
82 | res_trafo | p_lv_mw | float64
83 | res_trafo | q_lv_mvar | float64
84 | res_trafo | pl_mw | float64
85 | res_trafo | ql_mvar | float64
86 | res_trafo | i_hv_ka | float64
87 | res_trafo | i_lv_ka | float64
88 | res_trafo | vm_hv_pu | float64
89 | res_trafo | va_hv_degree | float64
90 | res_trafo | vm_lv_pu | float64
91 | res_trafo | va_lv_degree | float64
92 | res_trafo | loading_percent | float64
93 | res_ext_grid | p_mw | float64
94 | res_ext_grid | q_mvar | float64
95 | res_load | p_mw | float64
96 | res_load | q_mvar | float64

## parameters
| version | format_version | converged | OPF_converged | name | f_hz | sn_mva
0 | 2.14.6 | 2.14.0 | TRUE | FALSE |  | 50 | 1