## bus
| name | vn_kv | type | zone | in_service
0 | bus_LV_247-19_1_4_node_129 | 0.4 | n |  | TRUE
1 | bus_LV_247-19_1_4_node_71 | 0.4 | n |  | TRUE
2 | bus_LV_247-19_1_4_node_93 | 0.4 | n |  | TRUE
3 | bus_LV_247-19_1_4_node_130 | 0.4 | n |  | TRUE
4 | bus_LV_247-19_1_4_node_119 | 0.4 | n |  | TRUE
5 | bus_LV_247-19_1_4_node_131 | 0.4 | n |  | TRUE
6 | bus_LV_247-19_1_4_node_115 | 0.4 | n |  | TRUE
7 | bus_LV_247-19_1_4_node_132 | 0.4 | n |  | TRUE
8 | bus_LV_247-19_1_4_node_133 | 0.4 | n |  | TRUE
9 | bus_LV_247-19_1_4_node_74 | 0.4 | n |  | TRUE
10 | bus_LV_247-19_1_4_node_134 | 0.4 | n |  | TRUE
11 | bus_LV_247-19_1_4_node_136 | 0.4 | n |  | TRUE
12 | bus_LV_247-19_1_4_node_137 | 0.4 | n |  | TRUE
13 | bus_LV_247-19_1_4_node_114 | 0.4 | n |  | TRUE
14 | bus_LV_247-19_1_4_node_138 | 0.4 | n |  | TRUE
15 | bus_LV_247-19_1_4_node_139 | 0.4 | n |  | TRUE
16 | bus_LV_247-19_1_4_node_141 | 0.4 | n |  | TRUE
17 | bus_LV_247-19_1_4_node_122 | 0.4 | n |  | TRUE
18 | bus_LV_247-19_1_4_node_29 | 0.4 | n |  | TRUE
19 | bus_LV_247-19_1_4_node_30 | 0.4 | n |  | TRUE
20 | bus_LV_247-19_1_4_node_69 | 0.4 | n |  | TRUE
21 | bus_LV_247-19_1_4_node_61 | 0.4 | n |  | TRUE
22 | bus_LV_247-19_1_4_node_94 | 0.4 | n |  | TRUE
23 | bus_LV_247-19_1_4_node_63 | 0.4 | n |  | TRUE
24 | bus_LV_247-19_1_4_node_64 | 0.4 | n |  | TRUE
25 | bus_LV_247-19_1_4_node_66 | 0.4 | n |  | TRUE
26 | bus_LV_247-19_1_4_node_67 | 0.4 | n |  | TRUE
27 | bus_LV_247-19_1_4_node_75 | 0.4 | n |  | TRUE
28 | bus_LV_247-19_1_4_node_72 | 0.4 | n |  | TRUE
29 | bus_LV_247-19_1_4_node_70 | 0.4 | n |  | TRUE
30 | bus_LV_247-19_1_4_node_73 | 0.4 | n |  | TRUE
31 | bus_LV_247-19_1_4_node_87 | 0.4 | n |  | TRUE
32 | bus_LV_247-19_1_4_node_76 | 0.4 | n |  | TRUE
33 | bus_LV_247-19_1_4_node_77 | 0.4 | n |  | TRUE
34 | bus_LV_247-19_1_4_node_78 | 0.4 | n |  | TRUE
35 | bus_LV_247-19_1_4_node_79 | 0.4 | n |  | TRUE
36 | bus_LV_247-19_1_4_node_80 | 0.4 | n |  | TRUE
37 | bus_LV_247-19_1_4_node_100 | 0.4 | n |  | TRUE
38 | bus_LV_247-19_1_4_node_95 | 0.4 | n |  | TRUE
39 | bus_LV_247-19_1_4_node_116 | 0.4 | n |  | TRUE
40 | bus_LV_247-19_1_4_node_86 | 0.4 | n |  | TRUE
41 | bus_LV_247-19_1_4_node_90 | 0.4 | n |  | TRUE
42 | bus_LV_247-19_1_4_node_91 | 0.4 | n |  | TRUE
43 | bus_LV_247-19_1_4_node_92 | 0.4 | n |  | TRUE
44 | bus_LV_247-19_1_4_node_120 | 0.4 | n |  | TRUE
45 | bus_LV_247-19_1_4_node_96 | 0.4 | n |  | TRUE
46 | bus_LV_247-19_1_4_node_97 | 0.4 | n |  | TRUE
47 | bus_LV_247-19_1_4_node_98 | 0.4 | n |  | TRUE
48 | bus_LV_247-19_1_4_node_99 | 0.4 | n |  | TRUE
49 | bus_LV_247-19_1_4_node_124 | 0.4 | n |  | TRUE
50 | bus_LV_247-19_1_4_node_101 | 0.4 | n |  | TRUE
51 | bus_LV_247-19_1_4_node_102 | 0.4 | n |  | TRUE
52 | bus_LV_247-19_1_4_node_107 | 0.4 | n |  | TRUE
53 | bus_LV_247-19_1_4_node_108 | 0.4 | n |  | TRUE
54 | bus_LV_247-19_1_4_node_118 | 0.4 | n |  | TRUE
55 | bus_LV_247-19_1_4_node_109 | 0.4 | n |  | TRUE
56 | bus_LV_247-19_1_4_node_110 | 0.4 | n |  | TRUE
57 | bus_LV_247-19_1_4_node_111 | 0.4 | n |  | TRUE
58 | bus_LV_247-19_1_4_node_112 | 0.4 | n |  | TRUE
59 | bus_LV_247-19_1_4_node_113 | 0.4 | n |  | TRUE
60 | bus_LV_247-19_1_4_node_117 | 0.4 | n |  | TRUE
61 | bus_LV_247-19_1_4_node_121 | 0.4 | n |  | TRUE
62 | bus_LV_247-19_1_4_node_127 | 0.4 | n |  | TRUE
63 | bus_MV_514_0_node_93 | 20 | n |  | TRUE

## load
| name | bus | p_mw | q_mvar | const_z_percent | const_i_percent | sn_mva | scaling | in_service | type
0 | LV_247-19_1_4_load_129 | 0 | 0.0034334 | 0.00086048 | 0 | 0 |  | 1 | TRUE | wye
1 | LV_247-19_1_4_load_71 | 1 | 0.0048622 | 0.0012186 | 0 | 0 |  | 1 | TRUE | wye
2 | LV_247-19_1_4_load_93 | 2 | 0.006347 | 0.0015907 | 0 | 0 |  | 1 | TRUE | wye
3 | LV_247-19_1_4_load_130 | 3 | 0.0013751 | 0.00034462 | 0 | 0 |  | 1 | TRUE | wye
4 | LV_247-19_1_4_load_119 | 4 | 0.0029204 | 0.00073192 | 0 | 0 |  | 1 | TRUE | wye
5 | LV_247-19_1_4_load_131 | 5 | 0.0013104 | 0.00032842 | 0 | 0 |  | 1 | TRUE | wye
6 | LV_247-19_1_4_load_115 | 6 | 0.0012502 | 0.00031333 | 0 | 0 |  | 1 | TRUE | wye
7 | LV_247-19_1_4_load_132 | 7 | 0.0018043 | 0.00045219 | 0 | 0 |  | 1 | TRUE | wye
8 | LV_247-19_1_4_load_133 | 8 | 0.0017328 | 0.00043427 | 0 | 0 |  | 1 | TRUE | wye
9 | LV_247-19_1_4_load_134 | 10 | 0.027458 | 0.0068817 | 0 | 0 |  | 1 | TRUE | wye
10 | LV_247-19_1_4_load_137 | 12 | 0.0012652 | 0.00031708 | 0 | 0 |  | 1 | TRUE | wye
11 | LV_247-19_1_4_load_114 | 13 | 0.0029154 | 0.00073068 | 0 | 0 |  | 1 | TRUE | wye
12 | LV_247-19_1_4_load_138 | 14 | 0.0014009 | 0.00035111 | 0 | 0 |  | 1 | TRUE | wye
13 | LV_247-19_1_4_load_139 | 15 | 0.0013246 | 0.00033197 | 0 | 0 |  | 1 | TRUE | wye
14 | LV_247-19_1_4_load_141 | 16 | 0.016767 | 0.0042023 | 0 | 0 |  | 1 | TRUE | wye
15 | LV_247-19_1_4_load_29 | 18 | 0.0048157 | 0.0012069 | 0 | 0 |  | 1 | TRUE | wye
16 | LV_247-19_1_4_load_69 | 20 | 0.0058224 | 0.0014592 | 0 | 0 |  | 1 | TRUE | wye
17 | LV_247-19_1_4_load_94 | 22 | 0.0033287 | 0.00083425 | 0 | 0 |  | 1 | TRUE | wye
18 | LV_247-19_1_4_load_63 | 23 | 0.014609 | 0.0036613 | 0 | 0 |  | 1 | TRUE | wye
19 | LV_247-19_1_4_load_67 | 26 | 0.0056743 | 0.0014221 | 0 | 0 |  | 1 | TRUE | wye
20 | LV_247-19_1_4_load_72 | 28 | 0.014643 | 0.00367 | 0 | 0 |  | 1 | TRUE | wye
21 | LV_247-19_1_4_load_70 | 29 | 0.012693 | 0.0031812 | 0 | 0 |  | 1 | TRUE | wye
22 | LV_247-19_1_4_load_73 | 30 | 0.0060742 | 0.0015223 | 0 | 0 |  | 1 | TRUE | wye
23 | LV_247-19_1_4_load_87 | 31 | 0.013934 | 0.0034922 | 0 | 0 |  | 1 | TRUE | wye
24 | LV_247-19_1_4_load_76 | 32 | 0.0025873 | 0.00064845 | 0 | 0 |  | 1 | TRUE | wye
25 | LV_247-19_1_4_load_78 | 34 | 0.0028636 | 0.00071768 | 0 | 0 |  | 1 | TRUE | wye
26 | LV_247-19_1_4_load_79 | 35 | 0.0028401 | 0.00071181 | 0 | 0 |  | 1 | TRUE | wye
27 | LV_247-19_1_4_load_100 | 37 | 0.0033267 | 0.00083375 | 0 | 0 |  | 1 | TRUE | wye
28 | LV_247-19_1_4_load_116 | 39 | 0.0014438 | 0.00036186 | 0 | 0 |  | 1 | TRUE | wye
29 | LV_247-19_1_4_load_86 | 40 | 0.0084166 | 0.0021094 | 0 | 0 |  | 1 | TRUE | wye
30 | LV_247-19_1_4_load_90 | 41 | 0.016775 | 0.0042042 | 0 | 0 |  | 1 | TRUE | wye
31 | LV_247-19_1_4_load_120 | 44 | 0.0068677 | 0.0017212 | 0 | 0 |  | 1 | TRUE | wye
32 | LV_247-19_1_4_load_96 | 45 | 0.0029713 | 0.00074468 | 0 | 0 |  | 1 | TRUE | wye
33 | LV_247-19_1_4_load_98 | 47 | 0.0034211 | 0.00085741 | 0 | 0 |  | 1 | TRUE | wye
34 | LV_247-19_1_4_load_99 | 48 | 0.0040921 | 0.0010256 | 0 | 0 |  | 1 | TRUE | wye
35 | LV_247-19_1_4_load_124 | 49 | 0.0023926 | 0.00059963 | 0 | 0 |  | 1 | TRUE | wye
36 | LV_247-19_1_4_load_101 | 50 | 0.0027652 | 0.00069303 | 0 | 0 |  | 1 | TRUE | wye
37 | LV_247-19_1_4_load_102 | 51 | 0.0032537 | 0.00081546 | 0 | 0 |  | 1 | TRUE | wye
38 | LV_247-19_1_4_load_107 | 52 | 0.034412 | 0.0086245 | 0 | 0 |  | 1 | TRUE | wye
39 | LV_247-19_1_4_load_118 | 54 | 0.0014448 | 0.00036211 | 0 | 0 |  | 1 | TRUE | wye
40 | LV_247-19_1_4_load_109 | 55 | 0.018009 | 0.0045134 | 0 | 0 |  | 1 | TRUE | wye
41 | LV_247-19_1_4_load_110 | 56 | 0.0036273 | 0.00090909 | 0 | 0 |  | 1 | TRUE | wye
42 | LV_247-19_1_4_load_111 | 57 | 0.0057036 | 0.0014295 | 0 | 0 |  | 1 | TRUE | wye
43 | LV_247-19_1_4_load_113 | 59 | 0.0029896 | 0.00074927 | 0 | 0 |  | 1 | TRUE | wye
44 | LV_247-19_1_4_load_117 | 60 | 0.00153 | 0.00038345 | 0 | 0 |  | 1 | TRUE | wye
45 | LV_247-19_1_4_load_127 | 62 | 0.016545 | 0.0041465 | 0 | 0 |  | 1 | TRUE | wye

## ext_grid
| name | bus | vm_pu | va_degree | slack_weight | in_service
0 |  | 1 | 1 | 0 | 1 | TRUE

## line
| name | std_type | from_bus | to_bus | length_km | r_ohm_per_km | x_ohm_per_km | c_nf_per_km | g_us_per_km | max_i_ka | df | parallel | type | in_service
0 | LV_247-19_1_4_line_0 |  | 0 | 1 | 0.027258 | 0.125 | 0.08 | 261 | 0 | 0.364 | 1 | 2 | cs | TRUE
1 | LV_247-19_1_4_line_1 |  | 0 | 2 | 0.030747 | 0.125 | 0.08 | 261 | 0 | 0.364 | 1 | 2 | cs | TRUE
2 | LV_247-19_1_4_line_2 |  | 1 | 21 | 0.024454 | 0.125 | 0.08 | 261 | 0 | 0.364 | 1 | 1 | cs | TRUE
3 | LV_247-19_1_4_line_3 |  | 1 | 29 | 0.027966 | 0.125 | 0.08 | 261 | 0 | 0.364 | 1 | 1 | cs | TRUE
4 | LV_247-19_1_4_line_4 |  | 2 | 7 | 0.011296 | 0.125 | 0.08 | 261 | 0 | 0.364 | 1 | 1 | cs | TRUE
5 | LV_247-19_1_4_line_5 |  | 2 | 42 | 0.029062 | 0.125 | 0.08 | 261 | 0 | 0.364 | 1 | 1 | cs | TRUE
6 | LV_247-19_1_4_line_6 |  | 3 | 4 | 0.002532 | 0.125 | 0.08 | 261 | 0 | 0.364 | 1 | 1 | cs | TRUE
7 | LV_247-19_1_4_line_7 |  | 3 | 5 | 0.0092694 | 0.125 | 0.08 | 261 | 0 | 0.364 | 1 | 1 | cs | TRUE
8 | LV_247-19_1_4_line_8 |  | 4 | 36 | 0.018328 | 0.125 | 0.08 | 261 | 0 | 0.364 | 1 | 1 | cs | TRUE
9 | LV_247-19_1_4_line_9 |  | 5 | 6 | 0.020111 | 0.125 | 0.08 | 261 | 0 | 0.364 | 1 | 1 | cs | TRUE
10 | LV_247-19_1_4_line_10 |  | 6 | 58 | 0.013206 | 0.125 | 0.08 | 261 | 0 | 0.364 | 1 | 1 | cs | TRUE
11 | LV_247-19_1_4_line_11 |  | 7 | 8 | 0.005189 | 0.125 | 0.08 | 261 | 0 | 0.364 | 1 | 1 | cs | TRUE
12 | LV_247-19_1_4_line_12 |  | 8 | 9 | 0.0049482 | 0.125 | 0.08 | 261 | 0 | 0.364 | 1 | 1 | cs | TRUE
13 | LV_247-19_1_4_line_13 |  | 9 | 11 | 0.064786 | 0.125 | 0.08 | 261 | 0 | 0.364 | 1 | 1 | cs | TRUE
14 | LV_247-19_1_4_line_14 |  | 9 | 30 | 0.036048 | 0.125 | 0.08 | 261 | 0 | 0.364 | 1 | 1 | cs | TRUE
15 | LV_247-19_1_4_line_15 |  | 10 | 11 | 0.0027025 | 0.125 | 0.08 | 261 | 0 | 0.364 | 1 | 1 | cs | TRUE
16 | LV_247-19_1_4_line_16 |  | 12 | 13 | 0.014518 | 0.125 | 0.08 | 261 | 0 | 0.364 | 1 | 1 | cs | TRUE
17 | LV_247-19_1_4_line_17 |  | 12 | 14 | 0.0093483 | 0.125 | 0.08 | 261 | 0 | 0.364 | 1 | 1 | cs | TRUE
18 | LV_247-19_1_4_line_18 |  | 13 | 58 | 0.0085865 | 0.125 | 0.08 | 261 | 0 | 0.364 | 1 | 1 | cs | TRUE
19 | LV_247-19_1_4_line_19 |  | 14 | 15 | 0.017865 | 0.125 | 0.08 | 261 | 0 | 0.364 | 1 | 1 | cs | TRUE
20 | LV_247-19_1_4_line_20 |  | 16 | 17 | 0.002079 | 0.125 | 0.08 | 261 | 0 | 0.364 | 1 | 1 | cs | TRUE
21 | LV_247-19_1_4_line_21 |  | 17 | 62 | 0.036921 | 0.125 | 0.08 | 261 | 0 | 0.364 | 1 | 1 | cs | TRUE
22 | LV_247-19_1_4_line_22 |  | 17 | 61 | 0.022141 | 0.125 | 0.08 | 261 | 0 | 0.364 | 1 | 1 | cs | TRUE
23 | LV_247-19_1_4_line_23 |  | 18 | 19 | 0.023336 | 0.125 | 0.08 | 261 | 0 | 0.364 | 1 | 1 | cs | TRUE
24 | LV_247-19_1_4_line_24 |  | 19 | 20 | 0.014037 | 0.125 | 0.08 | 261 | 0 | 0.364 | 1 | 1 | cs | TRUE
25 | LV_247-19_1_4_line_25 |  | 20 | 29 | 0.028692 | 0.125 | 0.08 | 261 | 0 | 0.364 | 1 | 1 | cs | TRUE
26 | LV_247-19_1_4_line_26 |  | 21 | 22 | 0.042927 | 0.125 | 0.08 | 261 | 0 | 0.364 | 1 | 1 | cs | TRUE
27 | LV_247-19_1_4_line_27 |  | 22 | 38 | 0.010418 | 0.125 | 0.08 | 261 | 0 | 0.364 | 1 | 1 | cs | TRUE
28 | LV_247-19_1_4_line_28 |  | 23 | 24 | 0.020872 | 0.125 | 0.08 | 261 | 0 | 0.364 | 1 | 1 | cs | TRUE
29 | LV_247-19_1_4_line_29 |  | 24 | 25 | 0.0037 | 0.125 | 0.08 | 261 | 0 | 0.364 | 1 | 1 | cs | TRUE
30 | LV_247-19_1_4_line_30 |  | 24 | 26 | 0.011121 | 0.125 | 0.08 | 261 | 0 | 0.364 | 1 | 1 | cs | TRUE
31 | LV_247-19_1_4_line_31 |  | 25 | 27 | 0.013026 | 0.125 | 0.08 | 261 | 0 | 0.364 | 1 | 1 | cs | TRUE
32 | LV_247-19_1_4_line_32 |  | 25 | 28 | 0.041143 | 0.125 | 0.08 | 261 | 0 | 0.364 | 1 | 1 | cs | TRUE
33 | LV_247-19_1_4_line_33 |  | 27 | 31 | 0.029086 | 0.125 | 0.08 | 261 | 0 | 0.364 | 1 | 1 | cs | TRUE
34 | LV_247-19_1_4_line_34 |  | 28 | 30 | 0.0019601 | 0.125 | 0.08 | 261 | 0 | 0.364 | 1 | 1 | cs | TRUE
35 | LV_247-19_1_4_line_35 |  | 31 | 40 | 0.014473 | 0.125 | 0.08 | 261 | 0 | 0.364 | 1 | 1 | cs | TRUE
36 | LV_247-19_1_4_line_36 |  | 32 | 33 | 0.017572 | 0.125 | 0.08 | 261 | 0 | 0.364 | 1 | 1 | cs | TRUE
37 | LV_247-19_1_4_line_37 |  | 32 | 34 | 0.023365 | 0.125 | 0.08 | 261 | 0 | 0.364 | 1 | 1 | cs | TRUE
38 | LV_247-19_1_4_line_38 |  | 33 | 35 | 0.01559 | 0.125 | 0.08 | 261 | 0 | 0.364 | 1 | 1 | cs | TRUE
39 | LV_247-19_1_4_line_39 |  | 33 | 36 | 0.021576 | 0.125 | 0.08 | 261 | 0 | 0.364 | 1 | 1 | cs | TRUE
40 | LV_247-19_1_4_line_40 |  | 35 | 37 | 0.011405 | 0.125 | 0.08 | 261 | 0 | 0.364 | 1 | 1 | cs | TRUE
41 | LV_247-19_1_4_line_41 |  | 36 | 38 | 0.029617 | 0.125 | 0.08 | 261 | 0 | 0.364 | 1 | 1 | cs | TRUE
42 | LV_247-19_1_4_line_42 |  | 36 | 39 | 0.016651 | 0.125 | 0.08 | 261 | 0 | 0.364 | 1 | 1 | cs | TRUE
43 | LV_247-19_1_4_line_43 |  | 37 | 50 | 0.0088124 | 0.125 | 0.08 | 261 | 0 | 0.364 | 1 | 1 | cs | TRUE
44 | LV_247-19_1_4_line_44 |  | 39 | 60 | 0.0009089 | 0.125 | 0.08 | 261 | 0 | 0.364 | 1 | 1 | cs | TRUE
45 | LV_247-19_1_4_line_45 |  | 41 | 42 | 0.028603 | 0.125 | 0.08 | 261 | 0 | 0.364 | 1 | 1 | cs | TRUE
46 | LV_247-19_1_4_line_46 |  | 42 | 43 | 0.029614 | 0.125 | 0.08 | 261 | 0 | 0.364 | 1 | 1 | cs | TRUE
47 | LV_247-19_1_4_line_47 |  | 43 | 44 | 0.012985 | 0.125 | 0.08 | 261 | 0 | 0.364 | 1 | 1 | cs | TRUE
48 | LV_247-19_1_4_line_48 |  | 44 | 61 | 0.0012658 | 0.125 | 0.08 | 261 | 0 | 0.364 | 1 | 1 | cs | TRUE
49 | LV_247-19_1_4_line_49 |  | 45 | 46 | 0.017254 | 0.125 | 0.08 | 261 | 0 | 0.364 | 1 | 1 | cs | TRUE
50 | LV_247-19_1_4_line_50 |  | 45 | 47 | 0.023033 | 0.125 | 0.08 | 261 | 0 | 0.364 | 1 | 1 | cs | TRUE
51 | LV_247-19_1_4_line_51 |  | 46 | 48 | 0.020303 | 0.125 | 0.08 | 261 | 0 | 0.364 | 1 | 1 | cs | TRUE
52 | LV_247-19_1_4_line_52 |  | 48 | 49 | 0.0058781 | 0.125 | 0.08 | 261 | 0 | 0.364 | 1 | 1 | cs | TRUE
53 | LV_247-19_1_4_line_53 |  | 49 | 51 | 0.0067733 | 0.125 | 0.08 | 261 | 0 | 0.364 | 1 | 1 | cs | TRUE
54 | LV_247-19_1_4_line_54 |  | 50 | 51 | 0.0081427 | 0.125 | 0.08 | 261 | 0 | 0.364 | 1 | 1 | cs | TRUE
55 | LV_247-19_1_4_line_55 |  | 52 | 53 | 0.022821 | 0.125 | 0.08 | 261 | 0 | 0.364 | 1 | 1 | cs | TRUE
56 | LV_247-19_1_4_line_56 |  | 52 | 54 | 0.067689 | 0.125 | 0.08 | 261 | 0 | 0.364 | 1 | 1 | cs | TRUE
57 | LV_247-19_1_4_line_57 |  | 53 | 55 | 0.018522 | 0.125 | 0.08 | 261 | 0 | 0.364 | 1 | 1 | cs | TRUE
58 | LV_247-19_1_4_line_58 |  | 54 | 60 | 0.019383 | 0.125 | 0.08 | 261 | 0 | 0.364 | 1 | 1 | cs | TRUE
59 | LV_247-19_1_4_line_59 |  | 56 | 57 | 0.020288 | 0.125 | 0.08 | 261 | 0 | 0.364 | 1 | 1 | cs | TRUE
60 | LV_247-19_1_4_line_60 |  | 56 | 58 | 0.016675 | 0.125 | 0.08 | 261 | 0 | 0.364 | 1 | 1 | cs | TRUE
61 | LV_247-19_1_4_line_61 |  | 57 | 59 | 0.0066462 | 0.125 | 0.08 | 261 | 0 | 0.364 | 1 | 1 | cs | TRUE

## trafo
| name | std_type | hv_bus | lv_bus | sn_mva | vn_hv_kv | vn_lv_kv | vk_percent | vkr_percent | pfe_kw | i0_percent | shift_degree | tap_side | tap_neutral | tap_min | tap_max | tap_step_percent | tap_step_degree | tap_pos | tap_phase_shifter | parallel | df | in_service
0 | LV_247-19_1_4_trafo_71 | 0.63 MVA 20/0.4 kV | 63 | 1 | 0.63 | 20 | 0.4 | 6 | 1.206 | 1.65 | 0.2619 | 150 | hv | 0 | -2 | 2 | 2.5 | 0 | 0 | FALSE | 1 | 1 | TRUE

## line_geodata
| x0 | y0 | x1 | y1 | x2 | y2 | x3 | y3 | x4 | y4 | x5 | y5
0 | 2675490.5426 | 1249821.8576 | 2675483.526 | 1249848.1969
1 | 2675475.6113 | 1249877.9081 | 2675483.526 | 1249848.1969
2 | 2675490.5426 | 1249821.8576 | 2675495.4838 | 1249809.745 | 2675498.8613 | 1249798.8802
3 | 2675490.5426 | 1249821.8576 | 2675503.5534 | 1249822.3125 | 2675518.3865 | 1249824.1546
4 | 2675475.6113 | 1249877.9081 | 2675474.3939 | 1249889.1382
5 | 2675503.9355 | 1249884.7515 | 2675498.9802 | 1249883.7544 | 2675475.6113 | 1249877.9081
6 | 2675411.0086 | 1249802.7774 | 2675410.1925 | 1249805.1743
7 | 2675407.2051 | 1249813.9491 | 2675410.1925 | 1249805.1743
8 | 2675416.9154 | 1249785.4274 | 2675411.0086 | 1249802.7774
9 | 2675407.2051 | 1249813.9491 | 2675400.7235 | 1249832.9873
10 | 2675396.4674 | 1249845.4887 | 2675400.7235 | 1249832.9873
11 | 2675474.3939 | 1249889.1382 | 2675473.8346 | 1249894.297
12 | 2675473.3013 | 1249899.2164 | 2675473.8346 | 1249894.297
13 | 2675473.3013 | 1249899.2164 | 2675412.7573 | 1249922.2738
14 | 2675473.3013 | 1249899.2164 | 2675506.6724 | 1249912.8492
15 | 2675412.7573 | 1249922.2738 | 2675410.0842 | 1249921.8763
16 | 2675388.2222 | 1249847.8856 | 2675374.0905 | 1249844.5582
17 | 2675374.0905 | 1249844.5582 | 2675364.991 | 1249842.4156
18 | 2675396.4674 | 1249845.4887 | 2675388.2222 | 1249847.8856
19 | 2675347.6018 | 1249838.3212 | 2675364.991 | 1249842.4156
20 | 2675549.6063 | 1249864.0628 | 2675551.2433 | 1249865.3512
21 | 2675551.2433 | 1249865.3512 | 2675587.7001 | 1249871.1875
22 | 2675540.0422 | 1249884.0332 | 2675544.9052 | 1249877.4682 | 2675547.863 | 1249873.4696 | 2675548.1189 | 1249872.3498 | 2675549.0631 | 1249868.17 | 2675551.2433 | 1249865.3512
23 | 2675543.4878 | 1249804.4749 | 2675566.4463 | 1249800.2915
24 | 2675543.4878 | 1249804.4749 | 2675540.6812 | 1249818.2282
25 | 2675540.6812 | 1249818.2282 | 2675539.147 | 1249825.7461 | 2675536.9785 | 1249826.4635 | 2675518.3865 | 1249824.1546
26 | 2675498.8613 | 1249798.8802 | 2675477.4929 | 1249795.4056 | 2675456.4915 | 1249791.9881
27 | 2675446.2088 | 1249790.3148 | 2675456.4915 | 1249791.9881
28 | 2675534.8956 | 1249939.4856 | 2675539.6532 | 1249945.3283 | 2675537.5176 | 1249958.4938
29 | 2675538.1719 | 1249937.7484 | 2675534.8956 | 1249939.4856
30 | 2675534.8956 | 1249939.4856 | 2675530.2591 | 1249942.5065 | 2675526.6753 | 1249946.4526 | 2675526.5276 | 1249946.6624
31 | 2675538.1719 | 1249937.7484 | 2675550.5033 | 1249933.4468
32 | 2675538.1719 | 1249937.7484 | 2675536.9402 | 1249931.9062 | 2675534.2082 | 1249926.4897 | 2675529.7995 | 1249922.2971 | 2675508.4869 | 1249913.5905
33 | 2675550.5033 | 1249933.4468 | 2675577.1891 | 1249926.6487 | 2675578.7115 | 1249926.3715
34 | 2675508.4869 | 1249913.5905 | 2675506.6724 | 1249912.8492
35 | 2675592.9508 | 1249923.7787 | 2675578.7115 | 1249926.3715
36 | 2675395.6681 | 1249781.332 | 2675399.1955 | 1249764.1175
37 | 2675400.4442 | 1249741.2414 | 2675402.1969 | 1249749.4697 | 2675399.1955 | 1249764.1175
38 | 2675395.6681 | 1249781.332 | 2675384.1306 | 1249779.0058 | 2675380.4276 | 1249778.0673
39 | 2675416.9154 | 1249785.4274 | 2675395.6681 | 1249781.332
40 | 2675369.3719 | 1249775.2653 | 2675380.4276 | 1249778.0673
41 | 2675446.2088 | 1249790.3148 | 2675435.1378 | 1249788.7172 | 2675416.9154 | 1249785.4274
42 | 2675416.9154 | 1249785.4274 | 2675419.0687 | 1249768.9167
43 | 2675369.3719 | 1249775.2653 | 2675360.8295 | 1249773.1004
44 | 2675419.1863 | 1249768.0155 | 2675419.0687 | 1249768.9167
45 | 2675503.9355 | 1249884.7515 | 2675503.6701 | 1249870.6268 | 2675511.9737 | 1249858.7689
46 | 2675503.9355 | 1249884.7515 | 2675521.869 | 1249889.35 | 2675527.6179 | 1249892.0585 | 2675531.2392 | 1249895.2403
47 | 2675531.2392 | 1249895.2403 | 2675539.2603 | 1249885.0286
48 | 2675540.0422 | 1249884.0332 | 2675539.2603 | 1249885.0286
49 | 2675320.9308 | 1249763.2467 | 2675326.0296 | 1249746.7634
50 | 2675332.8363 | 1249724.7589 | 2675326.0296 | 1249746.7634
51 | 2675320.9308 | 1249763.2467 | 2675340.644 | 1249768.1064
52 | 2675346.3513 | 1249769.5134 | 2675340.644 | 1249768.1064
53 | 2675346.3513 | 1249769.5134 | 2675352.9277 | 1249771.1346
54 | 2675352.9277 | 1249771.1346 | 2675358.2635 | 1249772.45 | 2675360.8295 | 1249773.1004
55 | 2675444.1995 | 1249662.3186 | 2675444.6962 | 1249685.1344
56 | 2675421.693 | 1249748.795 | 2675444.6962 | 1249685.1344
57 | 2675444.1995 | 1249662.3186 | 2675443.6604 | 1249649.5136 | 2675444.1028 | 1249643.825
58 | 2675421.693 | 1249748.795 | 2675419.1863 | 1249768.0155
59 | 2675412.3384 | 1249850.603 | 2675416.9803 | 1249852.0988 | 2675420.8183 | 1249851.9031 | 2675423.0701 | 1249848.7961 | 2675425.3969 | 1249841.4237
60 | 2675396.4674 | 1249845.4887 | 2675412.3384 | 1249850.603
61 | 2675427.3973 | 1249835.0857 | 2675425.3969 | 1249841.4237

## bus_geodata
| x | y | coords
0 | 2675483.526 | 1249848.1969
1 | 2675490.5426 | 1249821.8576
2 | 2675475.6113 | 1249877.9081
3 | 2675410.1925 | 1249805.1743
4 | 2675411.0086 | 1249802.7774
5 | 2675407.2051 | 1249813.9491
6 | 2675400.7235 | 1249832.9873
7 | 2675474.3939 | 1249889.1382
8 | 2675473.8346 | 1249894.297
9 | 2675473.3013 | 1249899.2164
10 | 2675410.0842 | 1249921.8763
11 | 2675412.7573 | 1249922.2738
12 | 2675374.0905 | 1249844.5582
13 | 2675388.2222 | 1249847.8856
14 | 2675364.991 | 1249842.4156
15 | 2675347.6018 | 1249838.3212
16 | 2675549.6063 | 1249864.0628
17 | 2675551.2433 | 1249865.3512
18 | 2675566.4463 | 1249800.2915
19 | 2675543.4878 | 1249804.4749
20 | 2675540.6812 | 1249818.2282
21 | 2675498.8613 | 1249798.8802
22 | 2675456.4915 | 1249791.9881
23 | 2675537.5176 | 1249958.4938
24 | 2675534.8956 | 1249939.4856
25 | 2675538.1719 | 1249937.7484
26 | 2675526.5276 | 1249946.6624
27 | 2675550.5033 | 1249933.4468
28 | 2675508.4869 | 1249913.5905
29 | 2675518.3865 | 1249824.1546
30 | 2675506.6724 | 1249912.8492
31 | 2675578.7115 | 1249926.3715
32 | 2675399.1955 | 1249764.1175
33 | 2675395.6681 | 1249781.332
34 | 2675400.4442 | 1249741.2414
35 | 2675380.4275 | 1249778.0673
36 | 2675416.9154 | 1249785.4274
37 | 2675369.3719 | 1249775.2653
38 | 2675446.2088 | 1249790.3148
39 | 2675419.0687 | 1249768.9167
40 | 2675592.9508 | 1249923.7787
41 | 2675511.9737 | 1249858.7689
42 | 2675503.9355 | 1249884.7515
43 | 2675531.2392 | 1249895.2403
44 | 2675539.2603 | 1249885.0286
45 | 2675326.0296 | 1249746.7634
46 | 2675320.9308 | 1249763.2467
47 | 2675332.8363 | 1249724.7589
48 | 2675340.644 | 1249768.1064
49 | 2675346.3513 | 1249769.5134
50 | 2675360.8295 | 1249773.1004
51 | 2675352.9277 | 1249771.1346
52 | 2675444.6962 | 1249685.1344
53 | 2675444.1995 | 1249662.3186
54 | 2675421.693 | 1249748.795
55 | 2675444.1028 | 1249643.825
56 | 2675412.3384 | 1249850.603
57 | 2675425.3969 | 1249841.4237
58 | 2675396.4674 | 1249845.4887
59 | 2675427.3973 | 1249835.0857
60 | 2675419.1863 | 1249768.0155
61 | 2675540.0422 | 1249884.0332
62 | 2675587.7001 | 1249871.1875
63 | 2675498.8613 | 1249798.8802

## line_std_types
| c_nf_per_km | r_ohm_per_km | x_ohm_per_km | max_i_ka | type | q_mm2 | alpha | voltage_rating
NAYY 4x50 SE | 210 | 0.642 | 0.083 | 0.142 | cs | 50 | 0.00403 | LV
NAYY 4x120 SE | 264 | 0.225 | 0.08 | 0.242 | cs | 120 | 0.00403 | LV
NAYY 4x150 SE | 261 | 0.208 | 0.08 | 0.27 | cs | 150 | 0.00403 | LV
NA2XS2Y 1x95 RM/25 12/20 kV | 216 | 0.313 | 0.132 | 0.252 | cs | 95 | 0.00403 | MV
NA2XS2Y 1x185 RM/25 12/20 kV | 273 | 0.161 | 0.117 | 0.362 | cs | 185 | 0.00403 | MV
NA2XS2Y 1x240 RM/25 12/20 kV | 304 | 0.122 | 0.112 | 0.421 | cs | 240 | 0.00403 | MV
NA2XS2Y 1x95 RM/25 6/10 kV | 315 | 0.313 | 0.123 | 0.249 | cs | 95 | 0.00403 | MV
NA2XS2Y 1x185 RM/25 6/10 kV | 406 | 0.161 | 0.11 | 0.358 | cs | 185 | 0.00403 | MV
NA2XS2Y 1x240 RM/25 6/10 kV | 456 | 0.122 | 0.105 | 0.416 | cs | 240 | 0.00403 | MV
NA2XS2Y 1x150 RM/25 12/20 kV | 250 | 0.206 | 0.116 | 0.319 | cs | 150 | 0.00403 | MV
NA2XS2Y 1x120 RM/25 12/20 kV | 230 | 0.253 | 0.119 | 0.283 | cs | 120 | 0.00403 | MV
NA2XS2Y 1x70 RM/25 12/20 kV | 190 | 0.443 | 0.132 | 0.22 | cs | 70 | 0.00403 | MV
NA2XS2Y 1x150 RM/25 6/10 kV | 360 | 0.206 | 0.11 | 0.315 | cs | 150 | 0.00403 | MV
NA2XS2Y 1x120 RM/25 6/10 kV | 340 | 0.253 | 0.113 | 0.28 | cs | 120 | 0.00403 | MV
NA2XS2Y 1x70 RM/25 6/10 kV | 280 | 0.443 | 0.123 | 0.217 | cs | 70 | 0.00403 | MV
N2XS(FL)2Y 1x120 RM/35 64/110 kV | 112 | 0.153 | 0.166 | 0.366 | cs | 120 | 0.00393 | HV
N2XS(FL)2Y 1x185 RM/35 64/110 kV | 125 | 0.099 | 0.156 | 0.457 | cs | 185 | 0.00393 | HV
N2XS(FL)2Y 1x240 RM/35 64/110 kV | 135 | 0.075 | 0.149 | 0.526 | cs | 240 | 0.00393 | HV
N2XS(FL)2Y 1x300 RM/35 64/110 kV | 144 | 0.06 | 0.144 | 0.588 | cs | 300 | 0.00393 | HV
15-AL1/3-ST1A 0.4 | 11 | 1.8769 | 0.35 | 0.105 | ol | 16 | 0.00403 | LV
24-AL1/4-ST1A 0.4 | 11.25 | 1.2012 | 0.335 | 0.14 | ol | 24 | 0.00403 | LV
48-AL1/8-ST1A 0.4 | 12.2 | 0.5939 | 0.3 | 0.21 | ol | 48 | 0.00403 | LV
94-AL1/15-ST1A 0.4 | 13.2 | 0.306 | 0.29 | 0.35 | ol | 94 | 0.00403 | LV
34-AL1/6-ST1A 10.0 | 9.7 | 0.8342 | 0.36 | 0.17 | ol | 34 | 0.00403 | MV
48-AL1/8-ST1A 10.0 | 10.1 | 0.5939 | 0.35 | 0.21 | ol | 48 | 0.00403 | MV
70-AL1/11-ST1A 10.0 | 10.4 | 0.4132 | 0.339 | 0.29 | ol | 70 | 0.00403 | MV
94-AL1/15-ST1A 10.0 | 10.75 | 0.306 | 0.33 | 0.35 | ol | 94 | 0.00403 | MV
122-AL1/20-ST1A 10.0 | 11.1 | 0.2376 | 0.323 | 0.41 | ol | 122 | 0.00403 | MV
149-AL1/24-ST1A 10.0 | 11.25 | 0.194 | 0.315 | 0.47 | ol | 149 | 0.00403 | MV
34-AL1/6-ST1A 20.0 | 9.15 | 0.8342 | 0.382 | 0.17 | ol | 34 | 0.00403 | MV
48-AL1/8-ST1A 20.0 | 9.5 | 0.5939 | 0.372 | 0.21 | ol | 48 | 0.00403 | MV
70-AL1/11-ST1A 20.0 | 9.7 | 0.4132 | 0.36 | 0.29 | ol | 70 | 0.00403 | MV
94-AL1/15-ST1A 20.0 | 10 | 0.306 | 0.35 | 0.35 | ol | 94 | 0.00403 | MV
122-AL1/20-ST1A 20.0 | 10.3 | 0.2376 | 0.344 | 0.41 | ol | 122 | 0.00403 | MV
149-AL1/24-ST1A 20.0 | 10.5 | 0.194 | 0.337 | 0.47 | ol | 149 | 0.00403 | MV
184-AL1/30-ST1A 20.0 | 10.75 | 0.1571 | 0.33 | 0.535 | ol | 184 | 0.00403 | MV
243-AL1/39-ST1A 20.0 | 11 | 0.1188 | 0.32 | 0.645 | ol | 243 | 0.00403 | MV
48-AL1/8-ST1A 110.0 | 8 | 0.5939 | 0.46 | 0.21 | ol | 48 | 0.00403 | HV
70-AL1/11-ST1A 110.0 | 8.4 | 0.4132 | 0.45 | 0.29 | ol | 70 | 0.00403 | HV
94-AL1/15-ST1A 110.0 | 8.65 | 0.306 | 0.44 | 0.35 | ol | 94 | 0.00403 | HV
122-AL1/20-ST1A 110.0 | 8.5 | 0.2376 | 0.43 | 0.41 | ol | 122 | 0.00403 | HV
149-AL1/24-ST1A 110.0 | 8.75 | 0.194 | 0.41 | 0.47 | ol | 149 | 0.00403 | HV
184-AL1/30-ST1A 110.0 | 8.8 | 0.1571 | 0.4 | 0.535 | ol | 184 | 0.00403 | HV
243-AL1/39-ST1A 110.0 | 9 | 0.1188 | 0.39 | 0.645 | ol | 243 | 0.00403 | HV
305-AL1/39-ST1A 110.0 | 9.2 | 0.0949 | 0.38 | 0.74 | ol | 305 | 0.00403 | HV
490-AL1/64-ST1A 110.0 | 9.75 | 0.059 | 0.37 | 0.96 | ol | 490 | 0.00403 | HV
679-AL1/86-ST1A 110.0 | 9.95 | 0.042 | 0.36 | 1.15 | ol | 679 | 0.00403 | HV
490-AL1/64-ST1A 220.0 | 10 | 0.059 | 0.285 | 0.96 | ol | 490 | 0.00403 | HV
679-AL1/86-ST1A 220.0 | 11.7 | 0.042 | 0.275 | 1.15 | ol | 679 | 0.00403 | HV
490-AL1/64-ST1A 380.0 | 11 | 0.059 | 0.253 | 0.96 | ol | 490 | 0.00403 | HV
679-AL1/86-ST1A 380.0 | 14.6 | 0.042 | 0.25 | 1.15 | ol | 679 | 0.00403 | HV

## trafo_std_types
| i0_percent | pfe_kw | vkr_percent | sn_mva | vn_lv_kv | vn_hv_kv | vk_percent | shift_degree | vector_group | tap_side | tap_neutral | tap_min | tap_max | tap_step_degree | tap_step_percent | tap_phase_shifter
160 MVA 380/110 kV | 0.06 | 60 | 0.25 | 160 | 110 | 380 | 12.2 | 0 | Yy0 | hv | 0 | -9 | 9 | 0 | 1.5 | FALSE
100 MVA 220/110 kV | 0.06 | 55 | 0.26 | 100 | 110 | 220 | 12 | 0 | Yy0 | hv | 0 | -9 | 9 | 0 | 1.5 | FALSE
63 MVA 110/20 kV | 0.04 | 22 | 0.32 | 63 | 20 | 110 | 18 | 150 | YNd5 | hv | 0 | -9 | 9 | 0 | 1.5 | FALSE
40 MVA 110/20 kV | 0.05 | 18 | 0.34 | 40 | 20 | 110 | 16.2 | 150 | YNd5 | hv | 0 | -9 | 9 | 0 | 1.5 | FALSE
25 MVA 110/20 kV | 0.07 | 14 | 0.41 | 25 | 20 | 110 | 12 | 150 | YNd5 | hv | 0 | -9 | 9 | 0 | 1.5 | FALSE
63 MVA 110/10 kV | 0.04 | 22 | 0.32 | 63 | 10 | 110 | 18 | 150 | YNd5 | hv | 0 | -9 | 9 | 0 | 1.5 | FALSE
40 MVA 110/10 kV | 0.05 | 18 | 0.34 | 40 | 10 | 110 | 16.2 | 150 | YNd5 | hv | 0 | -9 | 9 | 0 | 1.5 | FALSE
25 MVA 110/10 kV | 0.07 | 14 | 0.41 | 25 | 10 | 110 | 12 | 150 | YNd5 | hv | 0 | -9 | 9 | 0 | 1.5 | FALSE
0.25 MVA 20/0.4 kV | 0.32 | 0.8 | 1.44 | 0.25 | 0.4 | 20 | 6 | 150 | Yzn5 | hv | 0 | -2 | 2 | 0 | 2.5 | FALSE
0.4 MVA 20/0.4 kV | 0.3375 | 1.35 | 1.425 | 0.4 | 0.4 | 20 | 6 | 150 | Dyn5 | hv | 0 | -2 | 2 | 0 | 2.5 | FALSE
0.63 MVA 20/0.4 kV | 0.2619 | 1.65 | 1.206 | 0.63 | 0.4 | 20 | 6 | 150 | Dyn5 | hv | 0 | -2 | 2 | 0 | 2.5 | FALSE
0.25 MVA 10/0.4 kV | 0.24 | 0.6 | 1.2 | 0.25 | 0.4 | 10 | 4 | 150 | Dyn5 | hv | 0 | -2 | 2 | 0 | 2.5 | FALSE
0.4 MVA 10/0.4 kV | 0.2375 | 0.95 | 1.325 | 0.4 | 0.4 | 10 | 4 | 150 | Dyn5 | hv | 0 | -2 | 2 | 0 | 2.5 | FALSE
0.63 MVA 10/0.4 kV | 0.1873 | 1.18 | 1.0794 | 0.63 | 0.4 | 10 | 4 | 150 | Dyn5 | hv | 0 | -2 | 2 | 0 | 2.5 | FALSE

## trafo3w_std_types
| sn_hv_mva | sn_mv_mva | sn_lv_mva | vn_hv_kv | vn_mv_kv | vn_lv_kv | vk_hv_percent | vk_mv_percent | vk_lv_percent | vkr_hv_percent | vkr_mv_percent | vkr_lv_percent | pfe_kw | i0_percent | shift_mv_degree | shift_lv_degree | vector_group | tap_side | tap_neutral | tap_min | tap_max | tap_step_percent
63/25/38 MVA 110/20/10 kV | 63 | 25 | 38 | 110 | 20 | 10 | 10.4 | 10.4 | 10.4 | 0.28 | 0.32 | 0.35 | 35 | 0.89 | 0 | 0 | YN0yn0yn0 | hv | 0 | -10 | 10 | 1.2
63/25/38 MVA 110/10/10 kV | 63 | 25 | 38 | 110 | 10 | 10 | 10.4 | 10.4 | 10.4 | 0.28 | 0.32 | 0.35 | 35 | 0.89 | 0 | 0 | YN0yn0yn0 | hv | 0 | -10 | 10 | 1.2

## fuse_std_types
| fuse_type | i_rated_a | t_avg | t_min | t_total | x_avg | x_min | x_total
HV 100A | HV 100A | 100 | 0 | [10.0, 3.64, 0.854, 0.281, 0.1, 0.0531, 0.022, 0.01] | [10.0, 4.267, 1.21, 0.403, 0.1, 0.058, 0.022, 0.01] | 0 | [300.0, 350.0, 450.0, 550.0, 700.0, 850.0, 1200.0, 1752.0] | [600.0, 700.0, 900.0, 1150.0, 1665.0, 2000.0, 3000.0, 4313.0]
HV 10A | HV 10A | 10 | 0 | [10.0, 1675.0, 0.344, 0.156, 0.1, 0.0417, 0.0171, 0.01] | [10.0, 1.3, 0.3, 0.155, 0.1, 0.0555, 0.023, 0.01] | 0 | [30.0, 32.0, 35.0, 37.0, 39.0, 50.0, 70.0, 88.0] | [60.0, 70.0, 80.0, 87.0, 94.0, 110.0, 150.0, 216.0]
HV 125A | HV 125A | 125 | 0 | [10.0, 1.82, 0.344, 0.1, 0.0467, 0.0269, 0.01] | [10.0, 2.478, 0.426, 0.1, 0.0427, 0.0211, 0.01] | 0 | [375.0, 500.0, 700.0, 925.0, 1200.0, 1500.0, 2341.0] | [750.0, 1000.0, 1500.0, 2200.0, 3000.0, 4000.0, 5765.0]
HV 160A | HV 160A | 160 | 0 | [10.0, 4.15, 1.03, 0.198, 0.1, 0.051, 0.0172, 0.01] | [10.0, 2.3, 0.734, 0.274, 0.1, 0.046, 0.0177, 0.01] | 0 | [480.0, 550.0, 700.0, 1000.0, 1260.0, 1600.0, 2500.0, 3227.0] | [960.0, 1300.0, 1700.0, 2200.0, 2996.0, 4000.0, 6000.0, 7946.0]
HV 16A | HV 16A | 16 | 0 | [10.0, 0.352, 0.164, 0.1, 0.0649, 0.0342, 0.01] | [10.0, 2.34, 0.722, 0.181, 0.1, 0.055, 0.0296, 0.01] | 0 | [48.0, 60.0, 65.0, 71.0, 80.0, 100.0, 162.0] | [96.0, 110.0, 125.0, 150.0, 168.0, 200.0, 250.0, 398.0]
HV 200A | HV 200A | 200 | 0 | [10.0, 4.267, 1.21, 0.403, 0.1, 0.058, 0.022, 0.01] | [10.0, 3.73, 1.654, 0.328, 0.1, 0.0531, 0.019, 0.01] | 0 | [600.0, 700.0, 900.0, 1150.0, 1665.0, 2000.0, 3000.0, 4313.0] | [1200.0, 1500.0, 1800.0, 2700.0, 3960.0, 5000.0, 7500.0, 10620.0]
HV 20A | HV 20A | 20 | 0 | [10.0, 1.3, 0.3, 0.155, 0.1, 0.0555, 0.023, 0.01] | [10.0, 1.3, 0.161, 0.1, 0.0611, 0.0399, 0.0141, 0.01] | 0 | [60.0, 70.0, 80.0, 87.0, 94.0, 110.0, 150.0, 216.0] | [120.0, 150.0, 200.0, 223.0, 260.0, 300.0, 450.0, 532.0]
HV 25A | HV 25A | 25 | 0 | [10.0, 2.512, 0.833, 0.299, 0.1, 0.0372, 0.0223, 0.01] | [10.0, 3.125, 0.597, 0.198, 0.1, 0.0378, 0.022, 0.01] | 0 | [75.0, 82.0, 90.0, 100.0, 124.0, 170.0, 200.0, 289.0] | [150.0, 170.0, 210.0, 250.0, 294.0, 400.0, 500.0, 711.0]
HV 31.5A | HV 31.5A | 31.5 | 0 | [10.0, 2.34, 0.722, 0.181, 0.1, 0.055, 0.0296, 0.01] | [10.0, 2.84, 0.368, 0.164, 0.1, 0.0621, 0.0378, 0.0195, 0.01] | 0 | [95.0, 110.0, 125.0, 150.0, 165.0, 200.0, 250.0, 390.0] | [189.0, 220.0, 300.0, 350.0, 393.0, 450.0, 530.0, 700.0, 960.0]
HV 40A | HV 40A | 40 | 0 | [10.0, 1.3, 0.161, 0.1, 0.0611, 0.0399, 0.0141, 0.01] | [10.0, 2.05, 0.369, 0.198, 0.1, 0.051, 0.0298, 0.01] | 0 | [120.0, 150.0, 200.0, 223.0, 260.0, 300.0, 450.0, 532.0] | [240.0, 300.0, 400.0, 450.0, 530.0, 650.0, 800.0, 1311.0]
HV 50A | HV 50A | 50 | 0 | [10.0, 3.215, 0.597, 0.198, 0.1, 0.0378, 0.022, 0.01] | [10.0, 3.64, 0.854, 0.281, 0.1, 0.0531, 0.022, 0.01] | 0 | [150.0, 170.0, 210.0, 250.0, 294.0, 400.0, 500.0, 711.0] | [300.0, 350.0, 450.0, 550.0, 700.0, 850.0, 1200.0, 1752.0]
HV 6.3A | HV 6.3A | 6.3 | 0 | [10.0, 1.39, 0.344, 0.168, 0.1, 0.056, 0.0263, 0.01] | [10.0, 1.711, 0.516, 0.198, 0.1, 0.0634, 0.0303, 0.01] | 0 | [19.0, 19.5, 20.4, 20.8, 22.0, 25.0, 32.0, 48.0] | [38.0, 40.0, 43.0, 48.0, 53.0, 60.0, 75.0, 118.0]
HV 63A | HV 63A | 63 | 0 | [10.0, 2.84, 0.368, 0.164, 0.1, 0.0621, 0.0378, 0.0195, 0.01] | [10.0, 1.82, 0.344, 0.1, 0.0467, 0.0269, 0.01] | 0 | [189.0, 220.0, 300.0, 350.0, 393.0, 450.0, 530.0, 700.0, 961.0] | [378.0, 500.0, 700.0, 934.0, 1200.0, 1500.0, 2366.0]
HV 80A | HV 80A | 80 | 0 | [10.0, 2.05, 0.369, 0.198, 0.1, 0.051, 0.0298, 0.01] | [10.0, 4.15, 1.03, 0.198, 0.1, 0.051, 0.0172, 0.01] | 0 | [240.0, 300.0, 400.0, 450.0, 530.0, 650.0, 800.0, 1311.0] | [480.0, 550.0, 700.0, 1000.0, 1260.0, 1600.0, 2500.0, 3227.0]
Siemens NH-1-100 | Siemens NH-1-100 | 100 | [5400.0, 2000.0, 400.0, 20.0, 1.0, 0.2, 0.012, 0.004] | 0 | 0 | [150.0, 190.0, 250.0, 430.0, 900.0, 1250.0, 2700.0, 3600.0] | 0 | 0
Siemens NH-1-125 | Siemens NH-1-125 | 125 | [4800.0, 120.0, 7.0, 0.1, 0.004] | 0 | 0 | [180.0, 400.0, 740.0, 2000.0, 4250.0] | 0 | 0
Siemens NH-1-16 | Siemens NH-1-16 | 16 | [4000.0, 400.0, 2.0, 0.1, 0.04, 0.01] | 0 | 0 | [26.0, 35.0, 75.0, 150.0, 200.0, 300.0] | 0 | 0
Siemens NH-1-160 | Siemens NH-1-160 | 160 | [4800.0, 120.0, 7.0, 0.1, 0.004] | 0 | 0 | [210.0, 500.0, 900.0, 2300.0, 5000.0] | 0 | 0
Siemens NH-1-25 | Siemens NH-1-25 | 25 | [4000.0, 1000.0, 10.0, 0.2, 0.02, 0.01] | 0 | 0 | [40.0, 50.0, 100.0, 210.0, 400.0, 500.0] | 0 | 0
Siemens NH-1-50 | Siemens NH-1-50 | 50 | [4000.0, 40.0, 4.0, 1.0, 0.02, 0.01] | 0 | 0 | [86.0, 200.0, 300.0, 400.0, 1000.0, 1280.0] | 0 | 0
Siemens NH-1-63 | Siemens NH-1-63 | 63 | [4000.0, 100.0, 10.0, 2.0, 0.04, 0.01] | 0 | 0 | [100.0, 200.0, 300.0, 400.0, 1000.0, 1500.0] | 0 | 0
Siemens NH-1-80 | Siemens NH-1-80 | 80 | [4800.0, 120.0, 7.0, 0.1, 0.01] | 0 | 0 | [150.58, 250.0, 450.0, 1150.0, 2470.0] | 0 | 0
Siemens NH-2-1000 | Siemens NH-2-1000 | 1000 | [4800.0, 120.0, 7.0, 0.1, 0.004] | 0 | 0 | [1900.0, 3500.0, 8400.0, 24000.0, 52000.0] | 0 | 0
Siemens NH-2-200 | Siemens NH-2-200 | 200 | [4800.0, 120.0, 7.0, 0.1, 0.004] | 0 | 0 | [280.0, 650.0, 1200.0, 3000.0, 7000.0] | 0 | 0
Siemens NH-2-224 | Siemens NH-2-224 | 224 | [4800.0, 120.0, 7.0, 0.2, 0.04, 0.004] | 0 | 0 | [400.0, 750.0, 1453.0, 3025.0, 4315.0, 7600.0] | 0 | 0
Siemens NH-2-250 | Siemens NH-2-250 | 250 | [4800.0, 120.0, 7.0, 0.1, 0.004] | 0 | 0 | [450.0, 800.0, 1650.0, 4000.0, 8500.0] | 0 | 0
Siemens NH-2-315 | Siemens NH-2-315 | 315 | [4800.0, 120.0, 7.0, 0.1, 0.004] | 0 | 0 | [550.0, 920.0, 1900.0, 5000.0, 11000.0] | 0 | 0
Siemens NH-2-355 | Siemens NH-2-355 | 355 | [4800.0, 120.0, 6.0, 0.1, 0.004] | 0 | 0 | [650.0, 1116.27, 2350.0, 5840.0, 12790.0] | 0 | 0
Siemens NH-2-400 | Siemens NH-2-400 | 400 | [4800.0, 120.0, 7.0, 0.1, 0.004] | 0 | 0 | [720.0, 1350.0, 2800.0, 6500.0, 15000.0] | 0 | 0
Siemens NH-2-425 | Siemens NH-2-425 | 425 | [4800.0, 120.0, 7.0, 0.1, 0.004] | 0 | 0 | [850.0, 1500.0, 3050.0, 7500.0, 16500.0] | 0 | 0
Siemens NH-2-630 | Siemens NH-2-630 | 630 | [4800.0, 120.0, 7.0, 0.1, 0.004] | 0 | 0 | [1200.0, 2000.0, 4800.0, 12000.0, 26000.0] | 0 | 0

## res_bus
| vm_pu | va_degree | p_mw | q_mvar
0 | 0.99799 | -0.038345 | 0.0034334 | 0.00086048
1 | 1 | 0 | -0.30562 | -0.077253
2 | 0.99578 | -0.080856 | 0.006347 | 0.0015907
3 | 0.98808 | -0.22839 | 0.0013751 | 0.00034462
4 | 0.98814 | -0.22735 | 0.0029204 | 0.00073192
5 | 0.9879 | -0.232 | 0.0013104 | 0.00032842
6 | 0.98752 | -0.23936 | 0.0012502 | 0.00031333
7 | 0.9948 | -0.099609 | 0.0018043 | 0.00045219
8 | 0.99436 | -0.10807 | 0.0017328 | 0.00043427
9 | 0.99395 | -0.116 | 0 | 0
10 | 0.99226 | -0.14875 | 0.027458 | 0.0068817
11 | 0.99232 | -0.14743 | 0 | 0
12 | 0.98718 | -0.246 | 0.0012652 | 0.00031708
13 | 0.98723 | -0.24496 | 0.0029154 | 0.00073068
14 | 0.98715 | -0.24645 | 0.0014009 | 0.00035111
15 | 0.98713 | -0.24688 | 0.0013246 | 0.00033197
16 | 0.99195 | -0.15464 | 0.016767 | 0.0042023
17 | 0.99199 | -0.15403 | 0 | 0
18 | 0.99897 | -0.019852 | 0.0048157 | 0.0012069
19 | 0.99907 | -0.017889 | 0 | 0
20 | 0.99913 | -0.016709 | 0.0058224 | 0.0014592
21 | 0.99737 | -0.049907 | 0 | 0
22 | 0.99275 | -0.13815 | 0.0033287 | 0.00083425
23 | 0.9898 | -0.19626 | 0.014609 | 0.0036613
24 | 0.99008 | -0.19083 | 0 | 0
25 | 0.99015 | -0.1895 | 0 | 0
26 | 0.99002 | -0.19196 | 0.0056743 | 0.0014221
27 | 0.98988 | -0.19468 | 0 | 0
28 | 0.99175 | -0.15836 | 0.014643 | 0.00367
29 | 0.99941 | -0.01138 | 0.012693 | 0.0031812
30 | 0.99186 | -0.15637 | 0.0060742 | 0.0015223
31 | 0.98929 | -0.20625 | 0.013934 | 0.0034922
32 | 0.98788 | -0.23228 | 0.0025873 | 0.00064845
33 | 0.98797 | -0.23057 | 0 | 0
34 | 0.98782 | -0.23347 | 0.0028636 | 0.00071768
35 | 0.98761 | -0.23755 | 0.0028401 | 0.00071181
36 | 0.98857 | -0.21882 | 0 | 0
37 | 0.98738 | -0.24208 | 0.0033267 | 0.00083375
38 | 0.99167 | -0.15908 | 0 | 0
39 | 0.9877 | -0.23571 | 0.0014438 | 0.00036186
40 | 0.98917 | -0.20842 | 0.0084166 | 0.0021094
41 | 0.99382 | -0.11846 | 0.016775 | 0.0042042
42 | 0.99426 | -0.11 | 0 | 0
43 | 0.99317 | -0.131 | 0 | 0
44 | 0.9927 | -0.14023 | 0.0068677 | 0.0017212
45 | 0.98675 | -0.25437 | 0.0029713 | 0.00074468
46 | 0.98685 | -0.25239 | 0 | 0
47 | 0.98667 | -0.25578 | 0.0034211 | 0.00085741
48 | 0.98697 | -0.25007 | 0.0040921 | 0.0010256
49 | 0.98702 | -0.24897 | 0.0023926 | 0.00059963
50 | 0.98722 | -0.24506 | 0.0027652 | 0.00069303
51 | 0.9871 | -0.24741 | 0.0032537 | 0.00081546
52 | 0.98342 | -0.31903 | 0.034412 | 0.0086245
53 | 0.98304 | -0.32644 | 0 | 0
54 | 0.98669 | -0.25529 | 0.0014448 | 0.00036211
55 | 0.98273 | -0.33245 | 0.018009 | 0.0045134
56 | 0.9871 | -0.24758 | 0.0036273 | 0.00090909
57 | 0.98693 | -0.25073 | 0.0057036 | 0.0014295
58 | 0.98728 | -0.2439 | 0 | 0
59 | 0.98692 | -0.25109 | 0.0029896 | 0.00074927
60 | 0.98765 | -0.23661 | 0.00153 | 0.00038345
61 | 0.99266 | -0.14097 | 0 | 0
62 | 0.99143 | -0.16485 | 0.016545 | 0.0041465
63 | 0.99998 | 149.9956 | 0 | 0

## res_line
| p_from_mw | q_from_mvar | p_to_mw | q_to_mvar | pl_mw | ql_mvar | i_from_ka | i_to_ka | i_ka | vm_from_pu | va_from_degree | vm_to_pu | va_to_degree | loading_percent
0 | -0.16199 | -0.040949 | 0.16229 | 0.041139 | 0.00029847 | 0.00019031 | 0.24166 | 0.24166 | 0.24166 | 0.99799 | -0.038345 | 1 | 0 | 33.195
1 | 0.15856 | 0.040089 | -0.15824 | -0.039883 | 0.00032257 | 0.00020564 | 0.23654 | 0.23654 | 0.23654 | 0.99799 | -0.038345 | 0.99578 | -0.080856 | 32.4918
2 | 0.11833 | 0.030257 | -0.11804 | -0.030075 | 0.00028499 | 0.00018207 | 0.17629 | 0.17629 | 0.17629 | 1 | 0 | 0.99737 | -0.049907 | 48.4306
3 | 0.023347 | 0.0058564 | -0.023335 | -0.0058487 | 1.2659e-05 | 7.735e-06 | 0.034743 | 0.034743 | 0.034743 | 1 | 0 | 0.99941 | -0.01138 | 9.5448
4 | 0.094762 | 0.023908 | -0.094677 | -0.023854 | 8.5007e-05 | 5.4258e-05 | 0.14166 | 0.14166 | 0.14166 | 0.99578 | -0.080856 | 0.9948 | -0.099609 | 38.9181
5 | 0.05713 | 0.014384 | -0.05705 | -0.014334 | 7.9472e-05 | 5.0485e-05 | 0.085394 | 0.085394 | 0.085394 | 0.99578 | -0.080856 | 0.99426 | -0.11 | 23.46
6 | -0.023182 | -0.0058156 | 0.023183 | 0.0058163 | 1.1574e-06 | 7.0827e-07 | 0.034913 | 0.034913 | 0.034913 | 0.98808 | -0.22839 | 0.98814 | -0.22735 | 9.5914
7 | 0.021807 | 0.005471 | -0.021803 | -0.0054687 | 3.7492e-06 | 2.2808e-06 | 0.032842 | 0.032842 | 0.032842 | 0.98808 | -0.22839 | 0.9879 | -0.232 | 9.0225
8 | -0.026103 | -0.0065482 | 0.026114 | 0.0065548 | 1.0621e-05 | 6.5625e-06 | 0.03931 | 0.03931 | 0.03931 | 0.98814 | -0.22735 | 0.98857 | -0.21882 | 10.7996
9 | 0.020492 | 0.0051403 | -0.020485 | -0.0051359 | 7.1861e-06 | 4.3417e-06 | 0.030868 | 0.030868 | 0.030868 | 0.9879 | -0.232 | 0.98752 | -0.23936 | 8.4803
10 | 0.019235 | 0.0048226 | -0.019231 | -0.0048201 | 4.1604e-06 | 2.4937e-06 | 0.028984 | 0.028984 | 0.028984 | 0.98752 | -0.23936 | 0.98728 | -0.2439 | 7.9628
11 | 0.092873 | 0.023402 | -0.092835 | -0.023378 | 3.7577e-05 | 2.3982e-05 | 0.13896 | 0.13896 | 0.13896 | 0.9948 | -0.099609 | 0.99436 | -0.10807 | 38.1767
12 | 0.091102 | 0.022943 | -0.091068 | -0.022921 | 3.4508e-05 | 2.2021e-05 | 0.13637 | 0.13637 | 0.13637 | 0.99436 | -0.10807 | 0.99395 | -0.116 | 37.4643
13 | 0.027501 | 0.0069083 | -0.02746 | -0.0068828 | 4.1193e-05 | 2.5525e-05 | 0.041177 | 0.041177 | 0.041177 | 0.99395 | -0.116 | 0.99232 | -0.14743 | 11.3124
14 | 0.063567 | 0.016013 | -0.063444 | -0.015935 | 0.0001225 | 7.7932e-05 | 0.095193 | 0.095193 | 0.095193 | 0.99395 | -0.116 | 0.99186 | -0.15637 | 26.152
15 | -0.027458 | -0.0068817 | 0.02746 | 0.0068828 | 1.7184e-06 | 1.0648e-06 | 0.041177 | 0.041177 | 0.041177 | 0.99226 | -0.14875 | 0.99232 | -0.14743 | 11.3125
16 | -0.0039908 | -0.00099987 | 0.003991 | 0.00099981 | 1.97e-07 | -5.9546e-08 | 0.0060154 | 0.0060153 | 0.0060154 | 0.98718 | -0.246 | 0.98723 | -0.24496 | 1.6526
17 | 0.0027256 | 0.00068279 | -0.0027256 | -0.00068287 | 5.917e-08 | -8.1647e-08 | 0.0041083 | 0.0041084 | 0.0041084 | 0.98718 | -0.246 | 0.98715 | -0.24645 | 1.1287
18 | -0.0069064 | -0.0017305 | 0.0069068 | 0.0017306 | 3.4891e-07 | 1.1351e-07 | 0.01041 | 0.01041 | 0.01041 | 0.98723 | -0.24496 | 0.98728 | -0.2439 | 2.8598
19 | 0.0013246 | 0.00033176 | -0.0013246 | -0.00033197 | 2.6708e-08 | -2.1129e-07 | 0.0019966 | 0.0019967 | 0.0019967 | 0.98715 | -0.24645 | 0.98713 | -0.24688 | 0.54855
20 | -0.016767 | -0.0042023 | 0.016768 | 0.0042026 | 4.9323e-07 | 2.8883e-07 | 0.025153 | 0.025153 | 0.025153 | 0.99195 | -0.15464 | 0.99199 | -0.15403 | 6.9101
21 | 0.016553 | 0.0041515 | -0.016545 | -0.0041465 | 8.5371e-06 | 4.9874e-06 | 0.024831 | 0.024832 | 0.024832 | 0.99199 | -0.15403 | 0.99143 | -0.16485 | 6.8219
22 | -0.033321 | -0.0083541 | 0.033342 | 0.0083671 | 2.0744e-05 | 1.299e-05 | 0.049984 | 0.049984 | 0.049984 | 0.99199 | -0.15403 | 0.99266 | -0.14097 | 13.7319
23 | -0.0048157 | -0.0012069 | 0.0048162 | 0.0012069 | 4.5029e-07 | -1.7372e-08 | 0.0071732 | 0.0071731 | 0.0071732 | 0.99897 | -0.019852 | 0.99907 | -0.017889 | 1.9707
24 | -0.0048162 | -0.0012069 | 0.0048164 | 0.0012069 | 2.7084e-07 | -1.0484e-08 | 0.0071731 | 0.0071731 | 0.0071731 | 0.99907 | -0.017889 | 0.99913 | -0.016709 | 1.9706
25 | -0.010639 | -0.0026661 | 0.010641 | 0.0026675 | 2.7011e-06 | 1.3528e-06 | 0.015844 | 0.015844 | 0.015844 | 0.99913 | -0.016709 | 0.99941 | -0.01138 | 4.3529
26 | 0.11804 | 0.030075 | -0.11754 | -0.029755 | 0.00050027 | 0.00031961 | 0.17629 | 0.17629 | 0.17629 | 0.99737 | -0.049907 | 0.99275 | -0.13815 | 48.4306
27 | 0.11421 | 0.028921 | -0.1141 | -0.028848 | 0.00011464 | 7.3232e-05 | 0.1713 | 0.1713 | 0.1713 | 0.99275 | -0.13815 | 0.99167 | -0.15908 | 47.06
28 | -0.014609 | -0.0036613 | 0.014613 | 0.0036635 | 3.7753e-06 | 2.1479e-06 | 0.021962 | 0.021962 | 0.021962 | 0.9898 | -0.19626 | 0.99008 | -0.19083 | 6.0336
29 | -0.020287 | -0.0050857 | 0.020289 | 0.0050864 | 1.2899e-06 | 7.7797e-07 | 0.030491 | 0.030491 | 0.030491 | 0.99008 | -0.19083 | 0.99015 | -0.1895 | 8.3766
30 | 0.0056746 | 0.0014222 | -0.0056743 | -0.0014221 | 3.0334e-07 | 5.1127e-08 | 0.0085286 | 0.0085286 | 0.0085286 | 0.99008 | -0.19083 | 0.99002 | -0.19196 | 2.343
31 | 0.022369 | 0.0056128 | -0.022364 | -0.0056094 | 5.521e-06 | 3.3659e-06 | 0.033619 | 0.033619 | 0.033619 | 0.99015 | -0.1895 | 0.98988 | -0.19468 | 9.2361
32 | -0.042658 | -0.010699 | 0.042721 | 0.010739 | 6.3413e-05 | 4.0055e-05 | 0.06411 | 0.06411 | 0.06411 | 0.99015 | -0.1895 | 0.99175 | -0.15836 | 17.6126
33 | 0.022364 | 0.0056094 | -0.022351 | -0.0056019 | 1.2328e-05 | 7.5161e-06 | 0.033619 | 0.033619 | 0.033619 | 0.98988 | -0.19468 | 0.98929 | -0.20625 | 9.2361
34 | -0.057365 | -0.014409 | 0.05737 | 0.014413 | 5.4466e-06 | 3.4605e-06 | 0.086081 | 0.086081 | 0.086081 | 0.99175 | -0.15836 | 0.99186 | -0.15637 | 23.6485
35 | 0.0084174 | 0.0021098 | -0.0084166 | -0.0021094 | 8.7004e-07 | 3.7101e-07 | 0.012661 | 0.012661 | 0.012661 | 0.98929 | -0.20625 | 0.98917 | -0.20842 | 3.4783
36 | -0.0054511 | -0.0013659 | 0.0054515 | 0.001366 | 4.4423e-07 | 5.9308e-08 | 0.0082107 | 0.0082106 | 0.0082107 | 0.98788 | -0.23228 | 0.98797 | -0.23057 | 2.2557
37 | 0.0028637 | 0.00071748 | -0.0028636 | -0.00071768 | 1.6303e-07 | -1.9479e-07 | 0.0043135 | 0.0043136 | 0.0043136 | 0.98788 | -0.23228 | 0.98782 | -0.23347 | 1.185
38 | 0.025084 | 0.0062931 | -0.025075 | -0.0062879 | 8.3451e-06 | 5.1413e-06 | 0.037782 | 0.037782 | 0.037782 | 0.98797 | -0.23057 | 0.98761 | -0.23755 | 10.3796
39 | -0.030535 | -0.0076591 | 0.030552 | 0.0076697 | 1.7115e-05 | 1.0677e-05 | 0.045992 | 0.045992 | 0.045992 | 0.98797 | -0.23057 | 0.98857 | -0.21882 | 12.6352
40 | 0.022235 | 0.0055761 | -0.02223 | -0.0055732 | 4.8005e-06 | 2.9264e-06 | 0.033502 | 0.033502 | 0.033502 | 0.98761 | -0.23755 | 0.98738 | -0.24208 | 9.204
41 | -0.11377 | -0.02864 | 0.1141 | 0.028848 | 0.0003259 | 0.00020819 | 0.1713 | 0.1713 | 0.1713 | 0.98857 | -0.21882 | 0.99167 | -0.15908 | 47.06
42 | 0.057108 | 0.014415 | -0.057062 | -0.014386 | 4.6176e-05 | 2.9339e-05 | 0.085996 | 0.085996 | 0.085996 | 0.98857 | -0.21882 | 0.9877 | -0.23571 | 23.6253
43 | 0.018904 | 0.0047395 | -0.018901 | -0.0047378 | 2.6821e-06 | 1.6039e-06 | 0.028489 | 0.028489 | 0.028489 | 0.98738 | -0.24208 | 0.98722 | -0.24506 | 7.8267
44 | 0.055618 | 0.014024 | -0.055615 | -0.014022 | 2.3947e-06 | 1.521e-06 | 0.083821 | 0.083821 | 0.083821 | 0.9877 | -0.23571 | 0.98765 | -0.23661 | 23.0277
45 | -0.016775 | -0.0042042 | 0.016782 | 0.0042082 | 6.7665e-06 | 3.9598e-06 | 0.025116 | 0.025116 | 0.025116 | 0.99382 | -0.11846 | 0.99426 | -0.11 | 6.9001
46 | 0.040269 | 0.010126 | -0.040228 | -0.0101 | 4.0351e-05 | 2.5441e-05 | 0.060278 | 0.060278 | 0.060278 | 0.99426 | -0.11 | 0.99317 | -0.131 | 16.56
47 | 0.040228 | 0.0101 | -0.040211 | -0.010089 | 1.7693e-05 | 1.1156e-05 | 0.060278 | 0.060278 | 0.060278 | 0.99317 | -0.131 | 0.9927 | -0.14023 | 16.56
48 | 0.033343 | 0.0083678 | -0.033342 | -0.0083671 | 1.1859e-06 | 7.4263e-07 | 0.049984 | 0.049984 | 0.049984 | 0.9927 | -0.14023 | 0.99266 | -0.14097 | 13.7319
49 | -0.0063926 | -0.0016019 | 0.0063933 | 0.0016021 | 6.0128e-07 | 1.644e-07 | 0.0096401 | 0.00964 | 0.0096401 | 0.98675 | -0.25437 | 0.98685 | -0.25239 | 2.6484
50 | 0.0034213 | 0.00085727 | -0.0034211 | -0.00085741 | 2.2992e-07 | -1.4705e-07 | 0.0051593 | 0.0051594 | 0.0051594 | 0.98675 | -0.25437 | 0.98667 | -0.25578 | 1.4174
51 | -0.0063933 | -0.0016021 | 0.006394 | 0.0016023 | 7.0753e-07 | 1.9339e-07 | 0.00964 | 0.0096399 | 0.00964 | 0.98685 | -0.25239 | 0.98697 | -0.25007 | 2.6483
52 | -0.010486 | -0.0026279 | 0.010487 | 0.0026281 | 5.5093e-07 | 2.7747e-07 | 0.015809 | 0.015809 | 0.015809 | 0.98697 | -0.25007 | 0.98702 | -0.24897 | 4.3432
53 | -0.012879 | -0.0032278 | 0.01288 | 0.0032283 | 9.5756e-07 | 5.2626e-07 | 0.019416 | 0.019416 | 0.019416 | 0.98702 | -0.24897 | 0.9871 | -0.24741 | 5.3341
54 | 0.016136 | 0.0040448 | -0.016134 | -0.0040438 | 1.8062e-06 | 1.0519e-06 | 0.024321 | 0.024321 | 0.024321 | 0.98722 | -0.24506 | 0.9871 | -0.24741 | 6.6816
55 | 0.01802 | 0.0045203 | -0.018014 | -0.0045165 | 6.3632e-06 | 3.783e-06 | 0.027268 | 0.027268 | 0.027268 | 0.98342 | -0.31903 | 0.98304 | -0.32644 | 7.4912
56 | -0.052433 | -0.013145 | 0.052592 | 0.013246 | 0.00015977 | 0.00010139 | 0.079337 | 0.079337 | 0.079337 | 0.98342 | -0.31903 | 0.98669 | -0.25529 | 21.796
57 | 0.018014 | 0.0045165 | -0.018009 | -0.0045134 | 5.1645e-06 | 3.0705e-06 | 0.027268 | 0.027268 | 0.027268 | 0.98304 | -0.32644 | 0.98273 | -0.33245 | 7.4912
58 | -0.054037 | -0.013608 | 0.054085 | 0.013639 | 4.83e-05 | 3.0664e-05 | 0.081516 | 0.081516 | 0.081516 | 0.98669 | -0.25529 | 0.98765 | -0.23661 | 22.3945
59 | 0.0086946 | 0.0021793 | -0.0086933 | -0.0021787 | 1.307e-06 | 5.7717e-07 | 0.013107 | 0.013107 | 0.013107 | 0.9871 | -0.24758 | 0.98693 | -0.25073 | 3.6008
60 | -0.012322 | -0.0030883 | 0.012324 | 0.0030895 | 2.1575e-06 | 1.1676e-06 | 0.018575 | 0.018575 | 0.018575 | 0.9871 | -0.24758 | 0.98728 | -0.2439 | 5.103
61 | 0.0029897 | 0.00074922 | -0.0029896 | -0.00074927 | 5.064e-08 | -5.2519e-08 | 0.0045076 | 0.0045076 | 0.0045076 | 0.98693 | -0.25073 | 0.98692 | -0.25109 | 1.2384

## res_trafo
| p_hv_mw | q_hv_mvar | p_lv_mw | q_lv_mvar | pl_mw | ql_mvar | i_hv_ka | i_lv_ka | vm_hv_pu | va_hv_degree | vm_lv_pu | va_lv_degree | loading_percent
0 | -1.2729e-15 | -1.3162e-15 | 0.00165 | 1.2699e-07 | 0.00165 | 1.2699e-07 | 5.2857e-17 | 0.0023815 | 0.99998 | 149.9956 | 1 | 0 | 0.2619

## res_ext_grid
| p_mw | q_mvar
0 | 0.31048 | 0.078472

## res_load
| p_mw | q_mvar
0 | 0.0034334 | 0.00086048
1 | 0.0048622 | 0.0012186
2 | 0.006347 | 0.0015907
3 | 0.0013751 | 0.00034462
4 | 0.0029204 | 0.00073192
5 | 0.0013104 | 0.00032842
6 | 0.0012502 | 0.00031333
7 | 0.0018043 | 0.00045219
8 | 0.0017328 | 0.00043427
9 | 0.027458 | 0.0068817
10 | 0.0012652 | 0.00031708
11 | 0.0029154 | 0.00073068
12 | 0.0014009 | 0.00035111
13 | 0.0013246 | 0.00033197
14 | 0.016767 | 0.0042023
15 | 0.0048157 | 0.0012069
16 | 0.0058224 | 0.0014592
17 | 0.0033287 | 0.00083425
18 | 0.014609 | 0.0036613
19 | 0.0056743 | 0.0014221
20 | 0.014643 | 0.00367
21 | 0.012693 | 0.0031812
22 | 0.0060742 | 0.0015223
23 | 0.013934 | 0.0034922
24 | 0.0025873 | 0.00064845
25 | 0.0028636 | 0.00071768
26 | 0.0028401 | 0.00071181
27 | 0.0033267 | 0.00083375
28 | 0.0014438 | 0.00036186
29 | 0.0084166 | 0.0021094
30 | 0.016775 | 0.0042042
31 | 0.0068677 | 0.0017212
32 | 0.0029713 | 0.00074468
33 | 0.0034211 | 0.00085741
34 | 0.0040921 | 0.0010256
35 | 0.0023926 | 0.00059963
36 | 0.0027652 | 0.00069303
37 | 0.0032537 | 0.00081546
38 | 0.034412 | 0.0086245
39 | 0.0014448 | 0.00036211
40 | 0.018009 | 0.0045134
41 | 0.0036273 | 0.00090909
42 | 0.0057036 | 0.0014295
43 | 0.0029896 | 0.00074927
44 | 0.00153 | 0.00038345
45 | 0.016545 | 0.0041465

## dtypes
| element | column | dtype
0 | bus | name | object
1 | bus | vn_kv | float64
2 | bus | type | object
3 | bus | zone | object
4 | bus | in_service | bool
5 | load | name | object
6 | load | bus | uint32
7 | load | p_mw | float64
8 | load | q_mvar | float64
9 | load | const_z_percent | float64
10 | load | const_i_percent | float64
11 | load | sn_mva | float64
12 | load | scaling | float64
13 | load | in_service | bool
14 | load | type | object
15 | ext_grid | name | object
16 | ext_grid | bus | uint32
17 | ext_grid | vm_pu | float64
18 | ext_grid | va_degree | float64
19 | ext_grid | slack_weight | float64
20 | ext_grid | in_service | bool
21 | line | name | object
22 | line | std_type | object
23 | line | from_bus | uint32
24 | line | to_bus | uint32
25 | line | length_km | float64
26 | line | r_ohm_per_km | float64
27 | line | x_ohm_per_km | float64
28 | line | c_nf_per_km | float64
29 | line | g_us_per_km | float64
30 | line | max_i_ka | float64
31 | line | df | float64
32 | line | parallel | uint32
33 | line | type | object
34 | line | in_service | bool
35 | trafo | name | object
36 | trafo | std_type | object
37 | trafo | hv_bus | uint32
38 | trafo | lv_bus | uint32
39 | trafo | sn_mva | float64
40 | trafo | vn_hv_kv | float64
41 | trafo | vn_lv_kv | float64
42 | trafo | vk_percent | float64
43 | trafo | vkr_percent | float64
44 | trafo | pfe_kw | float64
45 | trafo | i0_percent | float64
46 | trafo | shift_degree | float64
47 | trafo | tap_side | object
48 | trafo | tap_neutral | int32
49 | trafo | tap_min | int32
50 | trafo | tap_max | int32
51 | trafo | tap_step_percent | float64
52 | trafo | tap_step_degree | float64
53 | trafo | tap_pos | int32
54 | trafo | tap_phase_shifter | bool
55 | trafo | parallel | uint32
56 | trafo | df | float64
57 | trafo | in_service | bool
58 | line_geodata | coords | object
59 | bus_geodata | x | float64
60 | bus_geodata | y | float64
61 | bus_geodata | coords | object
62 | res_bus | vm_pu | float64
63 | res_bus | va_degree | float64
64 | res_bus | p_mw | float64
65 | res_bus | q_mvar | float64
66 | res_line | p_from_mw | float64
67 | res_line | q_from_mvar | float64
68 | res_line | p_to_mw | float64
69 | res_line | q_to_mvar | float64
70 | res_line | pl_mw | float64
71 | res_line | ql_mvar | float64
72 | res_line | i_from_ka | float64
73 | res_line | i_to_ka | float64
74 | res_line | i_ka | float64
75 | res_line | vm_from_pu | float64
76 | res_line | va_from_degree | float64
77 | res_line | vm_to_pu | float64
78 | res_line | va_to_degree | float64
79 | res_line | loading_percent | float64
80 | res_trafo | p_hv_mw | float64
81 | res_trafo | q_hv_mvar | float64
82 | res_trafo | p_lv_mw | float64
83 | res_trafo | q_lv_mvar | float64
84 | res_trafo | pl_mw | float64
85 | res_trafo | ql_mvar | float64
86 | res_trafo | i_hv_ka | float64
87 | res_trafo | i_lv_ka | float64
88 | res_trafo | vm_hv_pu | float64
89 | res_trafo | va_hv_degree | float64
90 | res_trafo | vm_lv_pu | float64
91 | res_trafo | va_lv_degree | float64
92 | res_trafo | loading_percent | float64
93 | res_ext_grid | p_mw | float64
94 | res_ext_grid | q_mvar | float64
95 | res_load | p_mw | float64
96 | res_load | q_mvar | float64

## parameters
| version | format_version | converged | OPF_converged | name | f_hz | sn_mva
0 | 2.14.6 | 2.14.0 | TRUE | FALSE |  | 50 | 1