## bus
| name | vn_kv | type | zone | in_service
0 | bus_LV_247-1_0_3_node_0 | 0.4 | n |  | TRUE
1 | bus_LV_247-1_0_3_node_1 | 0.4 | n |  | TRUE
2 | bus_LV_247-1_0_3_node_2 | 0.4 | n |  | TRUE
3 | bus_LV_247-1_0_3_node_4 | 0.4 | n |  | TRUE
4 | bus_LV_247-1_0_3_node_5 | 0.4 | n |  | TRUE
5 | bus_LV_247-1_0_3_node_17 | 0.4 | n |  | TRUE
6 | bus_LV_247-1_0_3_node_9 | 0.4 | n |  | TRUE
7 | bus_LV_247-1_0_3_node_6 | 0.4 | n |  | TRUE
8 | bus_LV_247-1_0_3_node_7 | 0.4 | n |  | TRUE
9 | bus_LV_247-1_0_3_node_34 | 0.4 | n |  | TRUE
10 | bus_LV_247-1_0_3_node_36 | 0.4 | n |  | TRUE
11 | bus_LV_247-1_0_3_node_8 | 0.4 | n |  | TRUE
12 | bus_LV_247-1_0_3_node_10 | 0.4 | n |  | TRUE
13 | bus_LV_247-1_0_3_node_16 | 0.4 | n |  | TRUE
14 | bus_LV_247-1_0_3_node_35 | 0.4 | n |  | TRUE
15 | bus_LV_247-1_0_3_node_32 | 0.4 | n |  | TRUE
16 | bus_LV_247-1_0_3_node_30 | 0.4 | n |  | TRUE
17 | bus_LV_247-1_0_3_node_15 | 0.4 | n |  | TRUE
18 | bus_LV_247-1_0_3_node_11 | 0.4 | n |  | TRUE
19 | bus_LV_247-1_0_3_node_50 | 0.4 | n |  | TRUE
20 | bus_LV_247-1_0_3_node_12 | 0.4 | n |  | TRUE
21 | bus_LV_247-1_0_3_node_13 | 0.4 | n |  | TRUE
22 | bus_LV_247-1_0_3_node_49 | 0.4 | n |  | TRUE
23 | bus_LV_247-1_0_3_node_45 | 0.4 | n |  | TRUE
24 | bus_LV_247-1_0_3_node_14 | 0.4 | n |  | TRUE
25 | bus_LV_247-1_0_3_node_26 | 0.4 | n |  | TRUE
26 | bus_LV_247-1_0_3_node_44 | 0.4 | n |  | TRUE
27 | bus_LV_247-1_0_3_node_41 | 0.4 | n |  | TRUE
28 | bus_LV_247-1_0_3_node_48 | 0.4 | n |  | TRUE
29 | bus_LV_247-1_0_3_node_33 | 0.4 | n |  | TRUE
30 | bus_LV_247-1_0_3_node_31 | 0.4 | n |  | TRUE
31 | bus_LV_247-1_0_3_node_42 | 0.4 | n |  | TRUE
32 | bus_LV_247-1_0_3_node_43 | 0.4 | n |  | TRUE
33 | bus_LV_247-1_0_3_node_29 | 0.4 | n |  | TRUE
34 | bus_LV_247-1_0_3_node_21 | 0.4 | n |  | TRUE
35 | bus_LV_247-1_0_3_node_47 | 0.4 | n |  | TRUE
36 | bus_LV_247-1_0_3_node_18 | 0.4 | n |  | TRUE
37 | bus_LV_247-1_0_3_node_19 | 0.4 | n |  | TRUE
38 | bus_LV_247-1_0_3_node_20 | 0.4 | n |  | TRUE
39 | bus_LV_247-1_0_3_node_22 | 0.4 | n |  | TRUE
40 | bus_LV_247-1_0_3_node_24 | 0.4 | n |  | TRUE
41 | bus_LV_247-1_0_3_node_27 | 0.4 | n |  | TRUE
42 | bus_LV_247-1_0_3_node_23 | 0.4 | n |  | TRUE
43 | bus_LV_247-1_0_3_node_28 | 0.4 | n |  | TRUE
44 | bus_LV_247-1_0_3_node_37 | 0.4 | n |  | TRUE
45 | bus_LV_247-1_0_3_node_38 | 0.4 | n |  | TRUE
46 | bus_LV_247-1_0_3_node_39 | 0.4 | n |  | TRUE
47 | bus_LV_247-1_0_3_node_40 | 0.4 | n |  | TRUE
48 | bus_LV_247-1_0_3_node_46 | 0.4 | n |  | TRUE
49 | bus_MV_389_0_node_181 | 20 | n |  | TRUE

## load
| name | bus | p_mw | q_mvar | const_z_percent | const_i_percent | sn_mva | scaling | in_service | type
0 | LV_247-1_0_3_load_0 | 0 | 0.0087101 | 0.0021829 | 0 | 0 |  | 1 | TRUE | wye
1 | LV_247-1_0_3_load_1 | 1 | 0.0085583 | 0.0021449 | 0 | 0 |  | 1 | TRUE | wye
2 | LV_247-1_0_3_load_4 | 3 | 0.010609 | 0.002659 | 0 | 0 |  | 1 | TRUE | wye
3 | LV_247-1_0_3_load_5 | 4 | 0.0041896 | 0.00105 | 0 | 0 |  | 1 | TRUE | wye
4 | LV_247-1_0_3_load_17 | 5 | 0.0079982 | 0.0020045 | 0 | 0 |  | 1 | TRUE | wye
5 | LV_247-1_0_3_load_34 | 9 | 0.0017846 | 0.00044726 | 0 | 0 |  | 1 | TRUE | wye
6 | LV_247-1_0_3_load_36 | 10 | 0.0060477 | 0.0015157 | 0 | 0 |  | 1 | TRUE | wye
7 | LV_247-1_0_3_load_35 | 14 | 0.014539 | 0.0036439 | 0 | 0 |  | 1 | TRUE | wye
8 | LV_247-1_0_3_load_32 | 15 | 0.0048099 | 0.0012055 | 0 | 0 |  | 1 | TRUE | wye
9 | LV_247-1_0_3_load_30 | 16 | 0.0216 | 0.0054134 | 0 | 0 |  | 1 | TRUE | wye
10 | LV_247-1_0_3_load_50 | 19 | 0.023086 | 0.005786 | 0 | 0 |  | 1 | TRUE | wye
11 | LV_247-1_0_3_load_49 | 22 | 0.01114 | 0.002792 | 0 | 0 |  | 1 | TRUE | wye
12 | LV_247-1_0_3_load_45 | 23 | 0.0034361 | 0.00086118 | 0 | 0 |  | 1 | TRUE | wye
13 | LV_247-1_0_3_load_44 | 26 | 0.0018699 | 0.00046864 | 0 | 0 |  | 1 | TRUE | wye
14 | LV_247-1_0_3_load_41 | 27 | 0.027889 | 0.0069897 | 0 | 0 |  | 1 | TRUE | wye
15 | LV_247-1_0_3_load_48 | 28 | 0.011209 | 0.0028091 | 0 | 0 |  | 1 | TRUE | wye
16 | LV_247-1_0_3_load_33 | 29 | 0.012753 | 0.0031962 | 0 | 0 |  | 1 | TRUE | wye
17 | LV_247-1_0_3_load_31 | 30 | 0.003974 | 0.00099598 | 0 | 0 |  | 1 | TRUE | wye
18 | LV_247-1_0_3_load_42 | 31 | 0.064345 | 0.016126 | 0 | 0 |  | 1 | TRUE | wye
19 | LV_247-1_0_3_load_43 | 32 | 0.0018521 | 0.00046418 | 0 | 0 |  | 1 | TRUE | wye
20 | LV_247-1_0_3_load_29 | 33 | 0.0035412 | 0.00088751 | 0 | 0 |  | 1 | TRUE | wye
21 | LV_247-1_0_3_load_47 | 35 | 0.0034521 | 0.00086517 | 0 | 0 |  | 1 | TRUE | wye
22 | LV_247-1_0_3_load_18 | 36 | 0.00048364 | 0.00012121 | 0 | 0 |  | 1 | TRUE | wye
23 | LV_247-1_0_3_load_19 | 37 | 0.0007579 | 0.00018995 | 0 | 0 |  | 1 | TRUE | wye
24 | LV_247-1_0_3_load_20 | 38 | 0.00036214 | 9.0762e-05 | 0 | 0 |  | 1 | TRUE | wye
25 | LV_247-1_0_3_load_24 | 40 | 0.00014064 | 3.5247e-05 | 0 | 0 |  | 1 | TRUE | wye
26 | LV_247-1_0_3_load_27 | 41 | 0.00018908 | 4.7389e-05 | 0 | 0 |  | 1 | TRUE | wye
27 | LV_247-1_0_3_load_23 | 42 | 0.00046403 | 0.0001163 | 0 | 0 |  | 1 | TRUE | wye
28 | LV_247-1_0_3_load_28 | 43 | 0.00086489 | 0.00021676 | 0 | 0 |  | 1 | TRUE | wye
29 | LV_247-1_0_3_load_37 | 44 | 0.0010312 | 0.00025845 | 0 | 0 |  | 1 | TRUE | wye
30 | LV_247-1_0_3_load_38 | 45 | 0.0018669 | 0.00046789 | 0 | 0 |  | 1 | TRUE | wye
31 | LV_247-1_0_3_load_39 | 46 | 0.012517 | 0.003137 | 0 | 0 |  | 1 | TRUE | wye
32 | LV_247-1_0_3_load_40 | 47 | 0.0034787 | 0.00087183 | 0 | 0 |  | 1 | TRUE | wye
33 | LV_247-1_0_3_load_46 | 48 | 0.0018592 | 0.00046595 | 0 | 0 |  | 1 | TRUE | wye

## ext_grid
| name | bus | vm_pu | va_degree | slack_weight | in_service
0 |  | 7 | 1 | 0 | 1 | TRUE

## line
| name | std_type | from_bus | to_bus | length_km | r_ohm_per_km | x_ohm_per_km | c_nf_per_km | g_us_per_km | max_i_ka | df | parallel | type | in_service
0 | LV_247-1_0_3_line_0 |  | 0 | 1 | 0.037132 | 0.125 | 0.08 | 261 | 0 | 0.364 | 1 | 1 | cs | TRUE
1 | LV_247-1_0_3_line_1 |  | 0 | 2 | 0.016315 | 0.125 | 0.08 | 261 | 0 | 0.364 | 1 | 1 | cs | TRUE
2 | LV_247-1_0_3_line_2 |  | 2 | 3 | 0.019897 | 0.125 | 0.08 | 261 | 0 | 0.364 | 1 | 1 | cs | TRUE
3 | LV_247-1_0_3_line_3 |  | 2 | 4 | 0.019457 | 0.125 | 0.08 | 261 | 0 | 0.364 | 1 | 1 | cs | TRUE
4 | LV_247-1_0_3_line_4 |  | 3 | 5 | 0.015394 | 0.125 | 0.08 | 261 | 0 | 0.364 | 1 | 1 | cs | TRUE
5 | LV_247-1_0_3_line_5 |  | 4 | 6 | 0.020755 | 0.125 | 0.08 | 261 | 0 | 0.364 | 1 | 1 | cs | TRUE
6 | LV_247-1_0_3_line_6 |  | 6 | 15 | 0.078647 | 0.125 | 0.08 | 261 | 0 | 0.364 | 1 | 1 | cs | TRUE
7 | LV_247-1_0_3_line_7 |  | 6 | 16 | 0.041503 | 0.125 | 0.08 | 261 | 0 | 0.364 | 1 | 1 | cs | TRUE
8 | LV_247-1_0_3_line_8 |  | 7 | 8 | 0.024111 | 0.125 | 0.08 | 261 | 0 | 0.364 | 1 | 2 | cs | TRUE
9 | LV_247-1_0_3_line_9 |  | 7 | 9 | 0.029388 | 0.125 | 0.08 | 261 | 0 | 0.364 | 1 | 1 | cs | TRUE
10 | LV_247-1_0_3_line_10 |  | 8 | 10 | 0.0053656 | 0.125 | 0.08 | 261 | 0 | 0.364 | 1 | 2 | cs | TRUE
11 | LV_247-1_0_3_line_11 |  | 9 | 29 | 0.032387 | 0.125 | 0.08 | 261 | 0 | 0.364 | 1 | 1 | cs | TRUE
12 | LV_247-1_0_3_line_12 |  | 10 | 14 | 0.051004 | 0.125 | 0.08 | 261 | 0 | 0.364 | 1 | 2 | cs | TRUE
13 | LV_247-1_0_3_line_13 |  | 11 | 12 | 0.058431 | 0.125 | 0.08 | 261 | 0 | 0.364 | 1 | 1 | cs | TRUE
14 | LV_247-1_0_3_line_14 |  | 11 | 13 | 0.068748 | 0.125 | 0.08 | 261 | 0 | 0.364 | 1 | 1 | cs | TRUE
15 | LV_247-1_0_3_line_15 |  | 11 | 14 | 0.0025072 | 0.125 | 0.08 | 261 | 0 | 0.364 | 1 | 2 | cs | TRUE
16 | LV_247-1_0_3_line_16 |  | 12 | 17 | 0.030581 | 0.125 | 0.08 | 261 | 0 | 0.364 | 1 | 1 | cs | TRUE
17 | LV_247-1_0_3_line_17 |  | 13 | 22 | 0.025284 | 0.125 | 0.08 | 261 | 0 | 0.364 | 1 | 1 | cs | TRUE
18 | LV_247-1_0_3_line_18 |  | 13 | 28 | 0.050884 | 0.125 | 0.08 | 261 | 0 | 0.364 | 1 | 1 | cs | TRUE
19 | LV_247-1_0_3_line_19 |  | 15 | 29 | 0.014255 | 0.125 | 0.08 | 261 | 0 | 0.364 | 1 | 1 | cs | TRUE
20 | LV_247-1_0_3_line_20 |  | 16 | 30 | 0.010869 | 0.125 | 0.08 | 261 | 0 | 0.364 | 1 | 1 | cs | TRUE
21 | LV_247-1_0_3_line_21 |  | 17 | 27 | 0.035532 | 0.125 | 0.08 | 261 | 0 | 0.364 | 1 | 1 | cs | TRUE
22 | LV_247-1_0_3_line_22 |  | 17 | 18 | 0.077582 | 0.125 | 0.08 | 261 | 0 | 0.364 | 1 | 1 | cs | TRUE
23 | LV_247-1_0_3_line_23 |  | 18 | 19 | 0.01961 | 0.125 | 0.08 | 261 | 0 | 0.364 | 1 | 1 | cs | TRUE
24 | LV_247-1_0_3_line_24 |  | 20 | 21 | 0.005069 | 0.125 | 0.08 | 261 | 0 | 0.364 | 1 | 1 | cs | TRUE
25 | LV_247-1_0_3_line_25 |  | 20 | 22 | 0.0068633 | 0.125 | 0.08 | 261 | 0 | 0.364 | 1 | 1 | cs | TRUE
26 | LV_247-1_0_3_line_26 |  | 21 | 23 | 0.0094282 | 0.125 | 0.08 | 261 | 0 | 0.364 | 1 | 1 | cs | TRUE
27 | LV_247-1_0_3_line_27 |  | 23 | 32 | 0.016441 | 0.125 | 0.08 | 261 | 0 | 0.364 | 1 | 1 | cs | TRUE
28 | LV_247-1_0_3_line_28 |  | 24 | 25 | 0.27927 | 0.125 | 0.08 | 261 | 0 | 0.364 | 1 | 1 | cs | TRUE
29 | LV_247-1_0_3_line_29 |  | 24 | 26 | 0.031333 | 0.125 | 0.08 | 261 | 0 | 0.364 | 1 | 1 | cs | TRUE
30 | LV_247-1_0_3_line_30 |  | 25 | 33 | 0.029384 | 0.125 | 0.08 | 261 | 0 | 0.364 | 1 | 1 | cs | TRUE
31 | LV_247-1_0_3_line_31 |  | 25 | 34 | 0.022692 | 0.125 | 0.08 | 261 | 0 | 0.364 | 1 | 1 | cs | TRUE
32 | LV_247-1_0_3_line_32 |  | 26 | 32 | 0.016145 | 0.125 | 0.08 | 261 | 0 | 0.364 | 1 | 1 | cs | TRUE
33 | LV_247-1_0_3_line_33 |  | 27 | 31 | 0.017881 | 0.125 | 0.08 | 261 | 0 | 0.364 | 1 | 1 | cs | TRUE
34 | LV_247-1_0_3_line_34 |  | 28 | 35 | 0.0067122 | 0.125 | 0.08 | 261 | 0 | 0.364 | 1 | 1 | cs | TRUE
35 | LV_247-1_0_3_line_35 |  | 34 | 40 | 0.012239 | 0.125 | 0.08 | 261 | 0 | 0.364 | 1 | 1 | cs | TRUE
36 | LV_247-1_0_3_line_36 |  | 34 | 37 | 0.018758 | 0.125 | 0.08 | 261 | 0 | 0.364 | 1 | 1 | cs | TRUE
37 | LV_247-1_0_3_line_37 |  | 35 | 48 | 0.0051513 | 0.125 | 0.08 | 261 | 0 | 0.364 | 1 | 1 | cs | TRUE
38 | LV_247-1_0_3_line_38 |  | 36 | 37 | 0.016661 | 0.125 | 0.08 | 261 | 0 | 0.364 | 1 | 1 | cs | TRUE
39 | LV_247-1_0_3_line_39 |  | 36 | 38 | 0.0049273 | 0.125 | 0.08 | 261 | 0 | 0.364 | 1 | 1 | cs | TRUE
40 | LV_247-1_0_3_line_40 |  | 38 | 39 | 0.046075 | 0.125 | 0.08 | 261 | 0 | 0.364 | 1 | 1 | cs | TRUE
41 | LV_247-1_0_3_line_41 |  | 39 | 41 | 0.011682 | 0.125 | 0.08 | 261 | 0 | 0.364 | 1 | 1 | cs | TRUE
42 | LV_247-1_0_3_line_42 |  | 40 | 42 | 0.001231 | 0.125 | 0.08 | 261 | 0 | 0.364 | 1 | 1 | cs | TRUE
43 | LV_247-1_0_3_line_43 |  | 41 | 43 | 0.027391 | 0.125 | 0.08 | 261 | 0 | 0.364 | 1 | 1 | cs | TRUE
44 | LV_247-1_0_3_line_44 |  | 44 | 45 | 0.019663 | 0.125 | 0.08 | 261 | 0 | 0.364 | 1 | 1 | cs | TRUE
45 | LV_247-1_0_3_line_45 |  | 44 | 46 | 0.0075507 | 0.125 | 0.08 | 261 | 0 | 0.364 | 1 | 1 | cs | TRUE
46 | LV_247-1_0_3_line_46 |  | 45 | 47 | 0.0051882 | 0.125 | 0.08 | 261 | 0 | 0.364 | 1 | 1 | cs | TRUE
47 | LV_247-1_0_3_line_47 |  | 47 | 48 | 0.015715 | 0.125 | 0.08 | 261 | 0 | 0.364 | 1 | 1 | cs | TRUE

## trafo
| name | std_type | hv_bus | lv_bus | sn_mva | vn_hv_kv | vn_lv_kv | vk_percent | vkr_percent | pfe_kw | i0_percent | shift_degree | tap_side | tap_neutral | tap_min | tap_max | tap_step_percent | tap_step_degree | tap_pos | tap_phase_shifter | parallel | df | in_service
0 | LV_247-1_0_3_trafo_6 | 0.63 MVA 20/0.4 kV | 49 | 7 | 0.63 | 20 | 0.4 | 6 | 1.206 | 1.65 | 0.2619 | 150 | hv | 0 | -2 | 2 | 2.5 | 0 | 0 | FALSE | 1 | 1 | TRUE

## line_geodata
| x0 | y0 | x1 | y1 | x2 | y2 | x3 | y3 | x4 | y4 | x5 | y5 | x6 | y6 | x7 | y7 | x8 | y8 | x9 | y9 | x10 | y10
0 | 2677844.0771 | 1249837.7343 | 2677861.0604 | 1249829.555 | 2677877.1378 | 1249820.8528
1 | 2677829.4634 | 1249844.9847 | 2677834.9902 | 1249842.1107 | 2677844.0771 | 1249837.7343
2 | 2677829.4634 | 1249844.9847 | 2677820.2684 | 1249827.34
3 | 2677829.4634 | 1249844.9847 | 2677812.89 | 1249853.6401 | 2677812.1975 | 1249853.9526
4 | 2677820.2684 | 1249827.34 | 2677813.1543 | 1249813.6886
5 | 2677793.2789 | 1249862.4892 | 2677812.1975 | 1249853.9526
6 | 2677793.2789 | 1249862.4892 | 2677767.3762 | 1249874.3803 | 2677732.4681 | 1249890.1562 | 2677721.615 | 1249894.8845
7 | 2677793.2789 | 1249862.4892 | 2677780.8236 | 1249831.8034 | 2677773.0767 | 1249835.0141
8 | 2677632.4698 | 1249939.9045 | 2677639.7804 | 1249935.1412 | 2677649.0088 | 1249929.2244 | 2677652.9181 | 1249927.0518
9 | 2677652.9181 | 1249927.0518 | 2677658.7287 | 1249923.8255 | 2677662.7571 | 1249920.6315 | 2677668.3541 | 1249918.1586 | 2677678.846 | 1249913.4933
10 | 2677632.4698 | 1249939.9045 | 2677627.9944 | 1249942.8643
11 | 2677708.5392 | 1249900.5622 | 2677683.414 | 1249911.4621 | 2677678.846 | 1249913.4933
12 | 2677586.1139 | 1249971.9519 | 2677589.3414 | 1249969.4281 | 2677605.1944 | 1249958.0829 | 2677624.6555 | 1249945.0726 | 2677627.9944 | 1249942.8643
13 | 2677584.1389 | 1249973.4963 | 2677586.8183 | 1249977.6011 | 2677589.0683 | 1249981.0552 | 2677590.8667 | 1249983.8253 | 2677592.4877 | 1249986.3038 | 2677594.2493 | 1249989.0066 | 2677596.2328 | 1249992.0571 | 2677598.2608 | 1249995.1636 | 2677582.0244 | 1250005.8145 | 2677588.426 | 1250012.2252 | 2677592.0006 | 1250010.2372
14 | 2677539.8289 | 1249956.6265 | 2677542.3823 | 1249960.5517 | 2677562.7711 | 1249990.8627 | 2677584.1389 | 1249973.4963
15 | 2677584.1389 | 1249973.4963 | 2677586.1139 | 1249971.9519
16 | 2677592.0006 | 1250010.2372 | 2677617.5454 | 1249993.3147
17 | 2677539.8289 | 1249956.6265 | 2677525.6432 | 1249935.6969
18 | 2677539.8289 | 1249956.6265 | 2677542.4473 | 1249955.5933 | 2677545.9819 | 1249954.3498 | 2677549.89 | 1249952.8442 | 2677583.8266 | 1249931.4193
19 | 2677708.5392 | 1249900.5622 | 2677718.8906 | 1249896.0714 | 2677721.615 | 1249894.8845
20 | 2677763.0364 | 1249839.1754 | 2677773.0767 | 1249835.0141
21 | 2677617.5454 | 1249993.3147 | 2677620.3447 | 1249997.4878 | 2677630.5272 | 1250026.2455
22 | 2677617.5454 | 1249993.3147 | 2677634.4277 | 1249982.35 | 2677653.2786 | 1249975.5808 | 2677664.3087 | 1250011.3404
23 | 2677668.3531 | 1250030.5296 | 2677664.3087 | 1250011.3404
24 | 2677521.7925 | 1249930.0156 | 2677518.5593 | 1249926.1038
25 | 2677521.7925 | 1249930.0156 | 2677525.6432 | 1249935.6969
26 | 2677518.5593 | 1249926.1038 | 2677513.2461 | 1249918.3154
27 | 2677503.9805 | 1249904.7334 | 2677513.2461 | 1249918.3154
28 | 2677467.4044 | 1249612.7399 | 2677499.4193 | 1249678.5174 | 2677506.6365 | 1249713.8041 | 2677517.1785 | 1249763.8896 | 2677518.0002 | 1249772.073 | 2677513.2401 | 1249780.4057 | 2677474.4158 | 1249832.3806 | 2677471.3665 | 1249839.2235 | 2677471.6193 | 1249844.7197 | 2677473.4989 | 1249856.8754 | 2677474.7841 | 1249867.7223
29 | 2677474.7841 | 1249867.7223 | 2677475.6118 | 1249870.8243 | 2677494.217 | 1249891.9131
30 | 2677467.4044 | 1249612.7399 | 2677444.4187 | 1249631.0447
31 | 2677467.4044 | 1249612.7399 | 2677457.7135 | 1249592.2094
32 | 2677503.9805 | 1249904.7334 | 2677498.7055 | 1249897.0008 | 2677494.217 | 1249891.9131
33 | 2677630.5272 | 1250026.2455 | 2677632.2704 | 1250031.1686 | 2677636.5007 | 1250043.0993 | 2677636.5007 | 1250043.0993
34 | 2677583.8266 | 1249931.4193 | 2677589.5023 | 1249927.8361
35 | 2677457.7135 | 1249592.2094 | 2677467.9106 | 1249585.4403
36 | 2677457.7135 | 1249592.2094 | 2677446.6739 | 1249577.0437
37 | 2677593.8582 | 1249925.0861 | 2677589.5023 | 1249927.8361
38 | 2677436.8685 | 1249563.5736 | 2677446.6739 | 1249577.0437
39 | 2677436.8685 | 1249563.5736 | 2677433.9687 | 1249559.59
40 | 2677412.6748 | 1249518.7565 | 2677432.8057 | 1249557.9924 | 2677433.9687 | 1249559.59
41 | 2677412.6748 | 1249518.7565 | 2677406.0938 | 1249515.0456 | 2677402.144 | 1249513.8498
42 | 2677467.9106 | 1249585.4403 | 2677468.9362 | 1249584.7594
43 | 2677402.144 | 1249513.8498 | 2677375.9281 | 1249505.9125
44 | 2677628.9904 | 1249905.371 | 2677624.4592 | 1249908.1986 | 2677618.1495 | 1249909.7505 | 2677611.5336 | 1249913.9273
45 | 2677635.0773 | 1249901.0992 | 2677631.3185 | 1249903.3071 | 2677630.7243 | 1249904.2889 | 2677628.9904 | 1249905.371
46 | 2677611.5336 | 1249913.9273 | 2677607.1464 | 1249916.697
47 | 2677593.8582 | 1249925.0861 | 2677607.1464 | 1249916.697

## bus_geodata
| x | y | coords
0 | 2677844.0771 | 1249837.7343
1 | 2677877.1378 | 1249820.8528
2 | 2677829.4634 | 1249844.9847
3 | 2677820.2684 | 1249827.34
4 | 2677812.1975 | 1249853.9526
5 | 2677813.1543 | 1249813.6886
6 | 2677793.2789 | 1249862.4892
7 | 2677652.9181 | 1249927.0518
8 | 2677632.4698 | 1249939.9045
9 | 2677678.846 | 1249913.4933
10 | 2677627.9944 | 1249942.8643
11 | 2677584.1389 | 1249973.4963
12 | 2677592.0006 | 1250010.2372
13 | 2677539.8289 | 1249956.6265
14 | 2677586.1139 | 1249971.9519
15 | 2677721.615 | 1249894.8845
16 | 2677773.0767 | 1249835.0141
17 | 2677617.5454 | 1249993.3147
18 | 2677664.3087 | 1250011.3404
19 | 2677668.3531 | 1250030.5296
20 | 2677521.7925 | 1249930.0156
21 | 2677518.5593 | 1249926.1038
22 | 2677525.6432 | 1249935.6969
23 | 2677513.2461 | 1249918.3154
24 | 2677474.7841 | 1249867.7223
25 | 2677467.4044 | 1249612.7399
26 | 2677494.217 | 1249891.9131
27 | 2677630.5272 | 1250026.2455
28 | 2677583.8266 | 1249931.4193
29 | 2677708.5392 | 1249900.5622
30 | 2677763.0364 | 1249839.1754
31 | 2677636.5007 | 1250043.0993
32 | 2677503.9805 | 1249904.7334
33 | 2677444.4187 | 1249631.0447
34 | 2677457.7135 | 1249592.2094
35 | 2677589.5023 | 1249927.8361
36 | 2677436.8685 | 1249563.5736
37 | 2677446.6739 | 1249577.0437
38 | 2677433.9687 | 1249559.59
39 | 2677412.6748 | 1249518.7565
40 | 2677467.9106 | 1249585.4403
41 | 2677402.144 | 1249513.8498
42 | 2677468.9362 | 1249584.7594
43 | 2677375.9281 | 1249505.9125
44 | 2677628.9904 | 1249905.371
45 | 2677611.5336 | 1249913.9273
46 | 2677635.0773 | 1249901.0992
47 | 2677607.1464 | 1249916.697
48 | 2677593.8582 | 1249925.0861
49 | 2677655.5185 | 1249931.4224

## line_std_types
| c_nf_per_km | r_ohm_per_km | x_ohm_per_km | max_i_ka | type | q_mm2 | alpha | voltage_rating
NAYY 4x50 SE | 210 | 0.642 | 0.083 | 0.142 | cs | 50 | 0.00403 | LV
NAYY 4x120 SE | 264 | 0.225 | 0.08 | 0.242 | cs | 120 | 0.00403 | LV
NAYY 4x150 SE | 261 | 0.208 | 0.08 | 0.27 | cs | 150 | 0.00403 | LV
NA2XS2Y 1x95 RM/25 12/20 kV | 216 | 0.313 | 0.132 | 0.252 | cs | 95 | 0.00403 | MV
NA2XS2Y 1x185 RM/25 12/20 kV | 273 | 0.161 | 0.117 | 0.362 | cs | 185 | 0.00403 | MV
NA2XS2Y 1x240 RM/25 12/20 kV | 304 | 0.122 | 0.112 | 0.421 | cs | 240 | 0.00403 | MV
NA2XS2Y 1x95 RM/25 6/10 kV | 315 | 0.313 | 0.123 | 0.249 | cs | 95 | 0.00403 | MV
NA2XS2Y 1x185 RM/25 6/10 kV | 406 | 0.161 | 0.11 | 0.358 | cs | 185 | 0.00403 | MV
NA2XS2Y 1x240 RM/25 6/10 kV | 456 | 0.122 | 0.105 | 0.416 | cs | 240 | 0.00403 | MV
NA2XS2Y 1x150 RM/25 12/20 kV | 250 | 0.206 | 0.116 | 0.319 | cs | 150 | 0.00403 | MV
NA2XS2Y 1x120 RM/25 12/20 kV | 230 | 0.253 | 0.119 | 0.283 | cs | 120 | 0.00403 | MV
NA2XS2Y 1x70 RM/25 12/20 kV | 190 | 0.443 | 0.132 | 0.22 | cs | 70 | 0.00403 | MV
NA2XS2Y 1x150 RM/25 6/10 kV | 360 | 0.206 | 0.11 | 0.315 | cs | 150 | 0.00403 | MV
NA2XS2Y 1x120 RM/25 6/10 kV | 340 | 0.253 | 0.113 | 0.28 | cs | 120 | 0.00403 | MV
NA2XS2Y 1x70 RM/25 6/10 kV | 280 | 0.443 | 0.123 | 0.217 | cs | 70 | 0.00403 | MV
N2XS(FL)2Y 1x120 RM/35 64/110 kV | 112 | 0.153 | 0.166 | 0.366 | cs | 120 | 0.00393 | HV
N2XS(FL)2Y 1x185 RM/35 64/110 kV | 125 | 0.099 | 0.156 | 0.457 | cs | 185 | 0.00393 | HV
N2XS(FL)2Y 1x240 RM/35 64/110 kV | 135 | 0.075 | 0.149 | 0.526 | cs | 240 | 0.00393 | HV
N2XS(FL)2Y 1x300 RM/35 64/110 kV | 144 | 0.06 | 0.144 | 0.588 | cs | 300 | 0.00393 | HV
15-AL1/3-ST1A 0.4 | 11 | 1.8769 | 0.35 | 0.105 | ol | 16 | 0.00403 | LV
24-AL1/4-ST1A 0.4 | 11.25 | 1.2012 | 0.335 | 0.14 | ol | 24 | 0.00403 | LV
48-AL1/8-ST1A 0.4 | 12.2 | 0.5939 | 0.3 | 0.21 | ol | 48 | 0.00403 | LV
94-AL1/15-ST1A 0.4 | 13.2 | 0.306 | 0.29 | 0.35 | ol | 94 | 0.00403 | LV
34-AL1/6-ST1A 10.0 | 9.7 | 0.8342 | 0.36 | 0.17 | ol | 34 | 0.00403 | MV
48-AL1/8-ST1A 10.0 | 10.1 | 0.5939 | 0.35 | 0.21 | ol | 48 | 0.00403 | MV
70-AL1/11-ST1A 10.0 | 10.4 | 0.4132 | 0.339 | 0.29 | ol | 70 | 0.00403 | MV
94-AL1/15-ST1A 10.0 | 10.75 | 0.306 | 0.33 | 0.35 | ol | 94 | 0.00403 | MV
122-AL1/20-ST1A 10.0 | 11.1 | 0.2376 | 0.323 | 0.41 | ol | 122 | 0.00403 | MV
149-AL1/24-ST1A 10.0 | 11.25 | 0.194 | 0.315 | 0.47 | ol | 149 | 0.00403 | MV
34-AL1/6-ST1A 20.0 | 9.15 | 0.8342 | 0.382 | 0.17 | ol | 34 | 0.00403 | MV
48-AL1/8-ST1A 20.0 | 9.5 | 0.5939 | 0.372 | 0.21 | ol | 48 | 0.00403 | MV
70-AL1/11-ST1A 20.0 | 9.7 | 0.4132 | 0.36 | 0.29 | ol | 70 | 0.00403 | MV
94-AL1/15-ST1A 20.0 | 10 | 0.306 | 0.35 | 0.35 | ol | 94 | 0.00403 | MV
122-AL1/20-ST1A 20.0 | 10.3 | 0.2376 | 0.344 | 0.41 | ol | 122 | 0.00403 | MV
149-AL1/24-ST1A 20.0 | 10.5 | 0.194 | 0.337 | 0.47 | ol | 149 | 0.00403 | MV
184-AL1/30-ST1A 20.0 | 10.75 | 0.1571 | 0.33 | 0.535 | ol | 184 | 0.00403 | MV
243-AL1/39-ST1A 20.0 | 11 | 0.1188 | 0.32 | 0.645 | ol | 243 | 0.00403 | MV
48-AL1/8-ST1A 110.0 | 8 | 0.5939 | 0.46 | 0.21 | ol | 48 | 0.00403 | HV
70-AL1/11-ST1A 110.0 | 8.4 | 0.4132 | 0.45 | 0.29 | ol | 70 | 0.00403 | HV
94-AL1/15-ST1A 110.0 | 8.65 | 0.306 | 0.44 | 0.35 | ol | 94 | 0.00403 | HV
122-AL1/20-ST1A 110.0 | 8.5 | 0.2376 | 0.43 | 0.41 | ol | 122 | 0.00403 | HV
149-AL1/24-ST1A 110.0 | 8.75 | 0.194 | 0.41 | 0.47 | ol | 149 | 0.00403 | HV
184-AL1/30-ST1A 110.0 | 8.8 | 0.1571 | 0.4 | 0.535 | ol | 184 | 0.00403 | HV
243-AL1/39-ST1A 110.0 | 9 | 0.1188 | 0.39 | 0.645 | ol | 243 | 0.00403 | HV
305-AL1/39-ST1A 110.0 | 9.2 | 0.0949 | 0.38 | 0.74 | ol | 305 | 0.00403 | HV
490-AL1/64-ST1A 110.0 | 9.75 | 0.059 | 0.37 | 0.96 | ol | 490 | 0.00403 | HV
679-AL1/86-ST1A 110.0 | 9.95 | 0.042 | 0.36 | 1.15 | ol | 679 | 0.00403 | HV
490-AL1/64-ST1A 220.0 | 10 | 0.059 | 0.285 | 0.96 | ol | 490 | 0.00403 | HV
679-AL1/86-ST1A 220.0 | 11.7 | 0.042 | 0.275 | 1.15 | ol | 679 | 0.00403 | HV
490-AL1/64-ST1A 380.0 | 11 | 0.059 | 0.253 | 0.96 | ol | 490 | 0.00403 | HV
679-AL1/86-ST1A 380.0 | 14.6 | 0.042 | 0.25 | 1.15 | ol | 679 | 0.00403 | HV

## trafo_std_types
| i0_percent | pfe_kw | vkr_percent | sn_mva | vn_lv_kv | vn_hv_kv | vk_percent | shift_degree | vector_group | tap_side | tap_neutral | tap_min | tap_max | tap_step_degree | tap_step_percent | tap_phase_shifter
160 MVA 380/110 kV | 0.06 | 60 | 0.25 | 160 | 110 | 380 | 12.2 | 0 | Yy0 | hv | 0 | -9 | 9 | 0 | 1.5 | FALSE
100 MVA 220/110 kV | 0.06 | 55 | 0.26 | 100 | 110 | 220 | 12 | 0 | Yy0 | hv | 0 | -9 | 9 | 0 | 1.5 | FALSE
63 MVA 110/20 kV | 0.04 | 22 | 0.32 | 63 | 20 | 110 | 18 | 150 | YNd5 | hv | 0 | -9 | 9 | 0 | 1.5 | FALSE
40 MVA 110/20 kV | 0.05 | 18 | 0.34 | 40 | 20 | 110 | 16.2 | 150 | YNd5 | hv | 0 | -9 | 9 | 0 | 1.5 | FALSE
25 MVA 110/20 kV | 0.07 | 14 | 0.41 | 25 | 20 | 110 | 12 | 150 | YNd5 | hv | 0 | -9 | 9 | 0 | 1.5 | FALSE
63 MVA 110/10 kV | 0.04 | 22 | 0.32 | 63 | 10 | 110 | 18 | 150 | YNd5 | hv | 0 | -9 | 9 | 0 | 1.5 | FALSE
40 MVA 110/10 kV | 0.05 | 18 | 0.34 | 40 | 10 | 110 | 16.2 | 150 | YNd5 | hv | 0 | -9 | 9 | 0 | 1.5 | FALSE
25 MVA 110/10 kV | 0.07 | 14 | 0.41 | 25 | 10 | 110 | 12 | 150 | YNd5 | hv | 0 | -9 | 9 | 0 | 1.5 | FALSE
0.25 MVA 20/0.4 kV | 0.32 | 0.8 | 1.44 | 0.25 | 0.4 | 20 | 6 | 150 | Yzn5 | hv | 0 | -2 | 2 | 0 | 2.5 | FALSE
0.4 MVA 20/0.4 kV | 0.3375 | 1.35 | 1.425 | 0.4 | 0.4 | 20 | 6 | 150 | Dyn5 | hv | 0 | -2 | 2 | 0 | 2.5 | FALSE
0.63 MVA 20/0.4 kV | 0.2619 | 1.65 | 1.206 | 0.63 | 0.4 | 20 | 6 | 150 | Dyn5 | hv | 0 | -2 | 2 | 0 | 2.5 | FALSE
0.25 MVA 10/0.4 kV | 0.24 | 0.6 | 1.2 | 0.25 | 0.4 | 10 | 4 | 150 | Dyn5 | hv | 0 | -2 | 2 | 0 | 2.5 | FALSE
0.4 MVA 10/0.4 kV | 0.2375 | 0.95 | 1.325 | 0.4 | 0.4 | 10 | 4 | 150 | Dyn5 | hv | 0 | -2 | 2 | 0 | 2.5 | FALSE
0.63 MVA 10/0.4 kV | 0.1873 | 1.18 | 1.0794 | 0.63 | 0.4 | 10 | 4 | 150 | Dyn5 | hv | 0 | -2 | 2 | 0 | 2.5 | FALSE

## trafo3w_std_types
| sn_hv_mva | sn_mv_mva | sn_lv_mva | vn_hv_kv | vn_mv_kv | vn_lv_kv | vk_hv_percent | vk_mv_percent | vk_lv_percent | vkr_hv_percent | vkr_mv_percent | vkr_lv_percent | pfe_kw | i0_percent | shift_mv_degree | shift_lv_degree | vector_group | tap_side | tap_neutral | tap_min | tap_max | tap_step_percent
63/25/38 MVA 110/20/10 kV | 63 | 25 | 38 | 110 | 20 | 10 | 10.4 | 10.4 | 10.4 | 0.28 | 0.32 | 0.35 | 35 | 0.89 | 0 | 0 | YN0yn0yn0 | hv | 0 | -10 | 10 | 1.2
63/25/38 MVA 110/10/10 kV | 63 | 25 | 38 | 110 | 10 | 10 | 10.4 | 10.4 | 10.4 | 0.28 | 0.32 | 0.35 | 35 | 0.89 | 0 | 0 | YN0yn0yn0 | hv | 0 | -10 | 10 | 1.2

## fuse_std_types
| fuse_type | i_rated_a | t_avg | t_min | t_total | x_avg | x_min | x_total
HV 100A | HV 100A | 100 | 0 | [10.0, 3.64, 0.854, 0.281, 0.1, 0.0531, 0.022, 0.01] | [10.0, 4.267, 1.21, 0.403, 0.1, 0.058, 0.022, 0.01] | 0 | [300.0, 350.0, 450.0, 550.0, 700.0, 850.0, 1200.0, 1752.0] | [600.0, 700.0, 900.0, 1150.0, 1665.0, 2000.0, 3000.0, 4313.0]
HV 10A | HV 10A | 10 | 0 | [10.0, 1675.0, 0.344, 0.156, 0.1, 0.0417, 0.0171, 0.01] | [10.0, 1.3, 0.3, 0.155, 0.1, 0.0555, 0.023, 0.01] | 0 | [30.0, 32.0, 35.0, 37.0, 39.0, 50.0, 70.0, 88.0] | [60.0, 70.0, 80.0, 87.0, 94.0, 110.0, 150.0, 216.0]
HV 125A | HV 125A | 125 | 0 | [10.0, 1.82, 0.344, 0.1, 0.0467, 0.0269, 0.01] | [10.0, 2.478, 0.426, 0.1, 0.0427, 0.0211, 0.01] | 0 | [375.0, 500.0, 700.0, 925.0, 1200.0, 1500.0, 2341.0] | [750.0, 1000.0, 1500.0, 2200.0, 3000.0, 4000.0, 5765.0]
HV 160A | HV 160A | 160 | 0 | [10.0, 4.15, 1.03, 0.198, 0.1, 0.051, 0.0172, 0.01] | [10.0, 2.3, 0.734, 0.274, 0.1, 0.046, 0.0177, 0.01] | 0 | [480.0, 550.0, 700.0, 1000.0, 1260.0, 1600.0, 2500.0, 3227.0] | [960.0, 1300.0, 1700.0, 2200.0, 2996.0, 4000.0, 6000.0, 7946.0]
HV 16A | HV 16A | 16 | 0 | [10.0, 0.352, 0.164, 0.1, 0.0649, 0.0342, 0.01] | [10.0, 2.34, 0.722, 0.181, 0.1, 0.055, 0.0296, 0.01] | 0 | [48.0, 60.0, 65.0, 71.0, 80.0, 100.0, 162.0] | [96.0, 110.0, 125.0, 150.0, 168.0, 200.0, 250.0, 398.0]
HV 200A | HV 200A | 200 | 0 | [10.0, 4.267, 1.21, 0.403, 0.1, 0.058, 0.022, 0.01] | [10.0, 3.73, 1.654, 0.328, 0.1, 0.0531, 0.019, 0.01] | 0 | [600.0, 700.0, 900.0, 1150.0, 1665.0, 2000.0, 3000.0, 4313.0] | [1200.0, 1500.0, 1800.0, 2700.0, 3960.0, 5000.0, 7500.0, 10620.0]
HV 20A | HV 20A | 20 | 0 | [10.0, 1.3, 0.3, 0.155, 0.1, 0.0555, 0.023, 0.01] | [10.0, 1.3, 0.161, 0.1, 0.0611, 0.0399, 0.0141, 0.01] | 0 | [60.0, 70.0, 80.0, 87.0, 94.0, 110.0, 150.0, 216.0] | [120.0, 150.0, 200.0, 223.0, 260.0, 300.0, 450.0, 532.0]
HV 25A | HV 25A | 25 | 0 | [10.0, 2.512, 0.833, 0.299, 0.1, 0.0372, 0.0223, 0.01] | [10.0, 3.125, 0.597, 0.198, 0.1, 0.0378, 0.022, 0.01] | 0 | [75.0, 82.0, 90.0, 100.0, 124.0, 170.0, 200.0, 289.0] | [150.0, 170.0, 210.0, 250.0, 294.0, 400.0, 500.0, 711.0]
HV 31.5A | HV 31.5A | 31.5 | 0 | [10.0, 2.34, 0.722, 0.181, 0.1, 0.055, 0.0296, 0.01] | [10.0, 2.84, 0.368, 0.164, 0.1, 0.0621, 0.0378, 0.0195, 0.01] | 0 | [95.0, 110.0, 125.0, 150.0, 165.0, 200.0, 250.0, 390.0] | [189.0, 220.0, 300.0, 350.0, 393.0, 450.0, 530.0, 700.0, 960.0]
HV 40A | HV 40A | 40 | 0 | [10.0, 1.3, 0.161, 0.1, 0.0611, 0.0399, 0.0141, 0.01] | [10.0, 2.05, 0.369, 0.198, 0.1, 0.051, 0.0298, 0.01] | 0 | [120.0, 150.0, 200.0, 223.0, 260.0, 300.0, 450.0, 532.0] | [240.0, 300.0, 400.0, 450.0, 530.0, 650.0, 800.0, 1311.0]
HV 50A | HV 50A | 50 | 0 | [10.0, 3.215, 0.597, 0.198, 0.1, 0.0378, 0.022, 0.01] | [10.0, 3.64, 0.854, 0.281, 0.1, 0.0531, 0.022, 0.01] | 0 | [150.0, 170.0, 210.0, 250.0, 294.0, 400.0, 500.0, 711.0] | [300.0, 350.0, 450.0, 550.0, 700.0, 850.0, 1200.0, 1752.0]
HV 6.3A | HV 6.3A | 6.3 | 0 | [10.0, 1.39, 0.344, 0.168, 0.1, 0.056, 0.0263, 0.01] | [10.0, 1.711, 0.516, 0.198, 0.1, 0.0634, 0.0303, 0.01] | 0 | [19.0, 19.5, 20.4, 20.8, 22.0, 25.0, 32.0, 48.0] | [38.0, 40.0, 43.0, 48.0, 53.0, 60.0, 75.0, 118.0]
HV 63A | HV 63A | 63 | 0 | [10.0, 2.84, 0.368, 0.164, 0.1, 0.0621, 0.0378, 0.0195, 0.01] | [10.0, 1.82, 0.344, 0.1, 0.0467, 0.0269, 0.01] | 0 | [189.0, 220.0, 300.0, 350.0, 393.0, 450.0, 530.0, 700.0, 961.0] | [378.0, 500.0, 700.0, 934.0, 1200.0, 1500.0, 2366.0]
HV 80A | HV 80A | 80 | 0 | [10.0, 2.05, 0.369, 0.198, 0.1, 0.051, 0.0298, 0.01] | [10.0, 4.15, 1.03, 0.198, 0.1, 0.051, 0.0172, 0.01] | 0 | [240.0, 300.0, 400.0, 450.0, 530.0, 650.0, 800.0, 1311.0] | [480.0, 550.0, 700.0, 1000.0, 1260.0, 1600.0, 2500.0, 3227.0]
Siemens NH-1-100 | Siemens NH-1-100 | 100 | [5400.0, 2000.0, 400.0, 20.0, 1.0, 0.2, 0.012, 0.004] | 0 | 0 | [150.0, 190.0, 250.0, 430.0, 900.0, 1250.0, 2700.0, 3600.0] | 0 | 0
Siemens NH-1-125 | Siemens NH-1-125 | 125 | [4800.0, 120.0, 7.0, 0.1, 0.004] | 0 | 0 | [180.0, 400.0, 740.0, 2000.0, 4250.0] | 0 | 0
Siemens NH-1-16 | Siemens NH-1-16 | 16 | [4000.0, 400.0, 2.0, 0.1, 0.04, 0.01] | 0 | 0 | [26.0, 35.0, 75.0, 150.0, 200.0, 300.0] | 0 | 0
Siemens NH-1-160 | Siemens NH-1-160 | 160 | [4800.0, 120.0, 7.0, 0.1, 0.004] | 0 | 0 | [210.0, 500.0, 900.0, 2300.0, 5000.0] | 0 | 0
Siemens NH-1-25 | Siemens NH-1-25 | 25 | [4000.0, 1000.0, 10.0, 0.2, 0.02, 0.01] | 0 | 0 | [40.0, 50.0, 100.0, 210.0, 400.0, 500.0] | 0 | 0
Siemens NH-1-50 | Siemens NH-1-50 | 50 | [4000.0, 40.0, 4.0, 1.0, 0.02, 0.01] | 0 | 0 | [86.0, 200.0, 300.0, 400.0, 1000.0, 1280.0] | 0 | 0
Siemens NH-1-63 | Siemens NH-1-63 | 63 | [4000.0, 100.0, 10.0, 2.0, 0.04, 0.01] | 0 | 0 | [100.0, 200.0, 300.0, 400.0, 1000.0, 1500.0] | 0 | 0
Siemens NH-1-80 | Siemens NH-1-80 | 80 | [4800.0, 120.0, 7.0, 0.1, 0.01] | 0 | 0 | [150.58, 250.0, 450.0, 1150.0, 2470.0] | 0 | 0
Siemens NH-2-1000 | Siemens NH-2-1000 | 1000 | [4800.0, 120.0, 7.0, 0.1, 0.004] | 0 | 0 | [1900.0, 3500.0, 8400.0, 24000.0, 52000.0] | 0 | 0
Siemens NH-2-200 | Siemens NH-2-200 | 200 | [4800.0, 120.0, 7.0, 0.1, 0.004] | 0 | 0 | [280.0, 650.0, 1200.0, 3000.0, 7000.0] | 0 | 0
Siemens NH-2-224 | Siemens NH-2-224 | 224 | [4800.0, 120.0, 7.0, 0.2, 0.04, 0.004] | 0 | 0 | [400.0, 750.0, 1453.0, 3025.0, 4315.0, 7600.0] | 0 | 0
Siemens NH-2-250 | Siemens NH-2-250 | 250 | [4800.0, 120.0, 7.0, 0.1, 0.004] | 0 | 0 | [450.0, 800.0, 1650.0, 4000.0, 8500.0] | 0 | 0
Siemens NH-2-315 | Siemens NH-2-315 | 315 | [4800.0, 120.0, 7.0, 0.1, 0.004] | 0 | 0 | [550.0, 920.0, 1900.0, 5000.0, 11000.0] | 0 | 0
Siemens NH-2-355 | Siemens NH-2-355 | 355 | [4800.0, 120.0, 6.0, 0.1, 0.004] | 0 | 0 | [650.0, 1116.27, 2350.0, 5840.0, 12790.0] | 0 | 0
Siemens NH-2-400 | Siemens NH-2-400 | 400 | [4800.0, 120.0, 7.0, 0.1, 0.004] | 0 | 0 | [720.0, 1350.0, 2800.0, 6500.0, 15000.0] | 0 | 0
Siemens NH-2-425 | Siemens NH-2-425 | 425 | [4800.0, 120.0, 7.0, 0.1, 0.004] | 0 | 0 | [850.0, 1500.0, 3050.0, 7500.0, 16500.0] | 0 | 0
Siemens NH-2-630 | Siemens NH-2-630 | 630 | [4800.0, 120.0, 7.0, 0.1, 0.004] | 0 | 0 | [1200.0, 2000.0, 4800.0, 12000.0, 26000.0] | 0 | 0

## res_bus
| vm_pu | va_degree | p_mw | q_mvar
0 | 0.98792 | -0.23238 | 0.0087101 | 0.0021829
1 | 0.98763 | -0.23806 | 0.0085583 | 0.0021449
2 | 0.98818 | -0.22735 | 0 | 0
3 | 0.98784 | -0.23396 | 0.010609 | 0.002659
4 | 0.98882 | -0.2149 | 0.0041896 | 0.00105
5 | 0.98772 | -0.23616 | 0.0079982 | 0.0020045
6 | 0.98958 | -0.20009 | 0 | 0
7 | 1 | 0 | -0.28689 | -0.072961
8 | 0.99781 | -0.041371 | 0 | 0
9 | 0.99771 | -0.043638 | 0.0017846 | 0.00044726
10 | 0.99733 | -0.050602 | 0.0060477 | 0.0015157
11 | 0.99264 | -0.13997 | 0 | 0
12 | 0.9864 | -0.25993 | 0 | 0
13 | 0.98882 | -0.21388 | 0 | 0
14 | 0.99284 | -0.13607 | 0.014539 | 0.0036439
15 | 0.99432 | -0.10863 | 0.0048099 | 0.0012055
16 | 0.98861 | -0.219 | 0.0216 | 0.0054134
17 | 0.98313 | -0.32331 | 0 | 0
18 | 0.98148 | -0.35567 | 0 | 0
19 | 0.98106 | -0.36386 | 0.023086 | 0.005786
20 | 0.98815 | -0.22692 | 0 | 0
21 | 0.98808 | -0.22818 | 0 | 0
22 | 0.98823 | -0.22521 | 0.01114 | 0.002792
23 | 0.98796 | -0.23054 | 0.0034361 | 0.00086118
24 | 0.98748 | -0.23996 | 0 | 0
25 | 0.98573 | -0.27403 | 0 | 0
26 | 0.98767 | -0.23614 | 0.0018699 | 0.00046864
27 | 0.9801 | -0.38259 | 0.027889 | 0.0069897
28 | 0.98716 | -0.24606 | 0.011209 | 0.0028091
29 | 0.99524 | -0.090942 | 0.012753 | 0.0031962
30 | 0.98857 | -0.21977 | 0.003974 | 0.00099598
31 | 0.97903 | -0.40349 | 0.064345 | 0.016126
32 | 0.9878 | -0.23363 | 0.0018521 | 0.00046418
33 | 0.98563 | -0.2759 | 0.0035412 | 0.00088751
34 | 0.98566 | -0.27536 | 0 | 0
35 | 0.98701 | -0.24896 | 0.0034521 | 0.00086517
36 | 0.98559 | -0.27683 | 0.00048364 | 0.00012121
37 | 0.98562 | -0.27626 | 0.0007579 | 0.00018995
38 | 0.98558 | -0.27695 | 0.00036214 | 9.0762e-05
39 | 0.98554 | -0.27783 | 0 | 0
40 | 0.98565 | -0.2755 | 0.00014064 | 3.5247e-05
41 | 0.98552 | -0.27805 | 0.00018908 | 4.7389e-05
42 | 0.98565 | -0.27551 | 0.00046403 | 0.0001163
43 | 0.9855 | -0.27847 | 0.00086489 | 0.00021676
44 | 0.98632 | -0.26239 | 0.0010312 | 0.00025845
45 | 0.98657 | -0.25762 | 0.0018669 | 0.00046789
46 | 0.98624 | -0.26409 | 0.012517 | 0.003137
47 | 0.98664 | -0.25619 | 0.0034787 | 0.00087183
48 | 0.98691 | -0.25088 | 0.0018592 | 0.00046595
49 | 0.99998 | 149.9956 | 0 | 0

## res_line
| p_from_mw | q_from_mvar | p_to_mw | q_to_mvar | pl_mw | ql_mvar | i_from_ka | i_to_ka | i_ka | vm_from_pu | va_from_degree | vm_to_pu | va_to_degree | loading_percent
0 | 0.0085606 | 0.0021459 | -0.0085583 | -0.0021449 | 2.3151e-06 | 1.0064e-06 | 0.012894 | 0.012894 | 0.012894 | 0.98792 | -0.23238 | 0.98763 | -0.23806 | 3.5424
1 | -0.017271 | -0.0043289 | 0.017275 | 0.0043313 | 4.1402e-06 | 2.4408e-06 | 0.026013 | 0.026013 | 0.026013 | 0.98792 | -0.23238 | 0.98818 | -0.22735 | 7.1466
2 | 0.018614 | 0.0046673 | -0.018608 | -0.0046638 | 5.8624e-06 | 3.4971e-06 | 0.02803 | 0.028031 | 0.028031 | 0.98818 | -0.22735 | 0.98784 | -0.23396 | 7.7007
3 | -0.035889 | -0.0089986 | 0.03591 | 0.009012 | 2.1311e-05 | 1.339e-05 | 0.054044 | 0.054044 | 0.054044 | 0.98818 | -0.22735 | 0.98882 | -0.2149 | 14.8472
4 | 0.007999 | 0.0020049 | -0.0079982 | -0.0020045 | 8.3811e-07 | 3.3934e-07 | 0.012049 | 0.012049 | 0.012049 | 0.98784 | -0.23396 | 0.98772 | -0.23616 | 3.3103
5 | -0.0401 | -0.010062 | 0.040128 | 0.01008 | 2.8346e-05 | 1.7875e-05 | 0.060348 | 0.060348 | 0.060348 | 0.98882 | -0.2149 | 0.98958 | -0.20009 | 16.5792
6 | -0.065725 | -0.016503 | 0.066013 | 0.016687 | 0.00028813 | 0.00018339 | 0.098841 | 0.098841 | 0.098841 | 0.98958 | -0.20009 | 0.99432 | -0.10863 | 27.1541
7 | 0.025597 | 0.0064236 | -0.025574 | -0.0064093 | 2.3061e-05 | 1.4226e-05 | 0.038493 | 0.038493 | 0.038493 | 0.98958 | -0.20009 | 0.98861 | -0.219 | 10.575
8 | 0.19945 | 0.051151 | -0.19905 | -0.050896 | 0.00039931 | 0.00025492 | 0.2972 | 0.2972 | 0.2972 | 1 | 0 | 0.99781 | -0.041371 | 40.8238
9 | 0.085791 | 0.02181 | -0.085611 | -0.021695 | 0.00017991 | 0.00011476 | 0.12777 | 0.12777 | 0.12777 | 1 | 0 | 0.99771 | -0.043638 | 35.1009
10 | 0.19905 | 0.050896 | -0.19896 | -0.050839 | 8.886e-05 | 5.6731e-05 | 0.2972 | 0.2972 | 0.2972 | 0.99781 | -0.041371 | 0.99733 | -0.050602 | 40.8238
11 | 0.083826 | 0.021248 | -0.083636 | -0.021127 | 0.00019009 | 0.00012123 | 0.12511 | 0.12511 | 0.12511 | 0.99771 | -0.043638 | 0.99524 | -0.090942 | 34.3698
12 | 0.19291 | 0.049323 | -0.19212 | -0.048816 | 0.00079418 | 0.00050695 | 0.28817 | 0.28817 | 0.28817 | 0.99733 | -0.050602 | 0.99284 | -0.13607 | 39.5845
13 | 0.11671 | 0.029791 | -0.11604 | -0.029362 | 0.00067222 | 0.00042947 | 0.17515 | 0.17515 | 0.17515 | 0.99264 | -0.13997 | 0.9864 | -0.25993 | 48.1192
14 | 0.060832 | 0.01536 | -0.060618 | -0.015223 | 0.00021457 | 0.00013644 | 0.091231 | 0.091231 | 0.091231 | 0.99264 | -0.13997 | 0.98882 | -0.21388 | 25.0636
15 | -0.17755 | -0.045151 | 0.17758 | 0.045172 | 3.3358e-05 | 2.1284e-05 | 0.26638 | 0.26638 | 0.26638 | 0.99264 | -0.13997 | 0.99284 | -0.13607 | 36.5913
16 | 0.11604 | 0.029362 | -0.11569 | -0.029137 | 0.00035182 | 0.00022478 | 0.17515 | 0.17515 | 0.17515 | 0.9864 | -0.25993 | 0.98313 | -0.32331 | 48.1193
17 | 0.025135 | 0.0063047 | -0.025121 | -0.0062964 | 1.3566e-05 | 8.3582e-06 | 0.037826 | 0.037826 | 0.037826 | 0.98882 | -0.21388 | 0.98823 | -0.22521 | 10.3918
18 | 0.035483 | 0.0089186 | -0.035429 | -0.0088844 | 5.4423e-05 | 3.4179e-05 | 0.053406 | 0.053406 | 0.053406 | 0.98882 | -0.21388 | 0.98716 | -0.24606 | 14.6719
19 | -0.070823 | -0.017892 | 0.070883 | 0.017931 | 6.0108e-05 | 3.8284e-05 | 0.10604 | 0.10604 | 0.10604 | 0.99432 | -0.10863 | 0.99524 | -0.090942 | 29.1316
20 | 0.0039741 | 0.00099593 | -0.003974 | -0.00099598 | 1.4583e-07 | -4.6019e-08 | 0.0059817 | 0.0059817 | 0.0059817 | 0.98861 | -0.219 | 0.98857 | -0.21977 | 1.6433
21 | 0.09256 | 0.023324 | -0.092298 | -0.023157 | 0.00026168 | 0.00016703 | 0.14014 | 0.14014 | 0.14014 | 0.98313 | -0.32331 | 0.9801 | -0.38259 | 38.4997
22 | 0.023131 | 0.0058133 | -0.023095 | -0.0057915 | 3.5671e-05 | 2.1847e-05 | 0.035016 | 0.035016 | 0.035016 | 0.98313 | -0.32331 | 0.98148 | -0.35567 | 9.6197
23 | 0.023095 | 0.0057915 | -0.023086 | -0.005786 | 9.0165e-06 | 5.5229e-06 | 0.035016 | 0.035016 | 0.035016 | 0.98148 | -0.35567 | 0.98106 | -0.36386 | 9.6198
24 | 0.01398 | 0.0035037 | -0.013979 | -0.0035032 | 8.4241e-07 | 4.7421e-07 | 0.021052 | 0.021052 | 0.021052 | 0.98815 | -0.22692 | 0.98808 | -0.22818 | 5.7834
25 | -0.01398 | -0.0035037 | 0.013981 | 0.0035043 | 1.1406e-06 | 6.4205e-07 | 0.021052 | 0.021052 | 0.021052 | 0.98815 | -0.22692 | 0.98823 | -0.22521 | 5.7834
26 | 0.013979 | 0.0035032 | -0.013977 | -0.0035023 | 1.5669e-06 | 8.8204e-07 | 0.021052 | 0.021052 | 0.021052 | 0.98808 | -0.22818 | 0.98796 | -0.23054 | 5.7834
27 | 0.010541 | 0.0026411 | -0.01054 | -0.0026404 | 1.5541e-06 | 7.841e-07 | 0.015876 | 0.015876 | 0.015876 | 0.98796 | -0.23054 | 0.9878 | -0.23363 | 4.3616
28 | 0.0068153 | 0.0017067 | -0.0068043 | -0.0017032 | 1.1046e-05 | 3.5031e-06 | 0.010269 | 0.010271 | 0.010271 | 0.98748 | -0.23996 | 0.98573 | -0.27403 | 2.8216
29 | -0.0068153 | -0.0017067 | 0.0068166 | 0.0017071 | 1.2392e-06 | 3.9214e-07 | 0.010269 | 0.010269 | 0.010269 | 0.98748 | -0.23996 | 0.98767 | -0.23614 | 2.8213
30 | 0.0035415 | 0.00088734 | -0.0035412 | -0.00088751 | 3.1493e-07 | -1.7298e-07 | 0.005346 | 0.0053462 | 0.0053462 | 0.98573 | -0.27403 | 0.98563 | -0.2759 | 1.4687
31 | 0.0032628 | 0.00081585 | -0.0032626 | -0.000816 | 2.0638e-07 | -1.5716e-07 | 0.0049247 | 0.0049248 | 0.0049248 | 0.98573 | -0.27403 | 0.98566 | -0.27536 | 1.353
32 | -0.0086865 | -0.0021757 | 0.0086875 | 0.0021762 | 1.0368e-06 | 4.5693e-07 | 0.013086 | 0.013086 | 0.013086 | 0.98767 | -0.23614 | 0.9878 | -0.23363 | 3.5952
33 | 0.064409 | 0.016167 | -0.064345 | -0.016126 | 6.4132e-05 | 4.0819e-05 | 0.097796 | 0.097797 | 0.097797 | 0.9801 | -0.38259 | 0.97903 | -0.40349 | 26.8672
34 | 0.02422 | 0.0060753 | -0.024217 | -0.0060732 | 3.3553e-06 | 2.0616e-06 | 0.03651 | 0.03651 | 0.03651 | 0.98716 | -0.24606 | 0.98701 | -0.24896 | 10.0303
35 | 0.00060467 | 0.00015137 | -0.00060466 | -0.00015153 | 3.8243e-09 | -1.5355e-07 | 0.00091278 | 0.00091284 | 0.00091284 | 0.98566 | -0.27536 | 0.98565 | -0.2755 | 0.25078
36 | 0.0026579 | 0.00066463 | -0.0026578 | -0.0006648 | 1.1323e-07 | -1.6661e-07 | 0.004012 | 0.0040121 | 0.0040121 | 0.98566 | -0.27536 | 0.98562 | -0.27626 | 1.1022
37 | 0.020765 | 0.005208 | -0.020763 | -0.0052069 | 1.8932e-06 | 1.1458e-06 | 0.031306 | 0.031306 | 0.031306 | 0.98701 | -0.24896 | 0.98691 | -0.25088 | 8.6006
38 | -0.0018998 | -0.00047503 | 0.0018999 | 0.00047485 | 5.1388e-08 | -1.7944e-07 | 0.0028679 | 0.0028679 | 0.0028679 | 0.98559 | -0.27683 | 0.98562 | -0.27626 | 0.78789
39 | 0.0014162 | 0.00035382 | -0.0014162 | -0.00035387 | 8.4441e-09 | -5.7388e-08 | 0.0021377 | 0.0021378 | 0.0021378 | 0.98559 | -0.27683 | 0.98558 | -0.27695 | 0.5873
40 | 0.001054 | 0.00026311 | -0.001054 | -0.00026367 | 4.3742e-08 | -5.5914e-07 | 0.001591 | 0.0015912 | 0.0015912 | 0.98558 | -0.27695 | 0.98554 | -0.27783 | 0.43715
41 | 0.001054 | 0.00026367 | -0.001054 | -0.00026381 | 1.1092e-08 | -1.4176e-07 | 0.0015912 | 0.0015913 | 0.0015913 | 0.98554 | -0.27783 | 0.98552 | -0.27805 | 0.43716
42 | 0.00046403 | 0.00011628 | -0.00046403 | -0.0001163 | 2.2651e-10 | -1.5545e-08 | 0.00070053 | 0.00070053 | 0.00070053 | 0.98565 | -0.2755 | 0.98565 | -0.27551 | 0.19245
43 | 0.00086491 | 0.00021642 | -0.00086489 | -0.00021676 | 1.7515e-08 | -3.3781e-07 | 0.0013058 | 0.0013059 | 0.0013059 | 0.98552 | -0.27805 | 0.9855 | -0.27847 | 0.35876
44 | -0.013549 | -0.003396 | 0.013552 | 0.0033977 | 3.0809e-06 | 1.7208e-06 | 0.020441 | 0.020441 | 0.020441 | 0.98632 | -0.26239 | 0.98657 | -0.25762 | 5.6156
45 | 0.012518 | 0.0031376 | -0.012517 | -0.003137 | 1.0099e-06 | 5.4995e-07 | 0.018885 | 0.018885 | 0.018885 | 0.98632 | -0.26239 | 0.98624 | -0.26409 | 5.1882
46 | -0.015419 | -0.0038656 | 0.01542 | 0.0038662 | 1.0523e-06 | 6.0723e-07 | 0.023257 | 0.023257 | 0.023257 | 0.98657 | -0.25762 | 0.98664 | -0.25619 | 6.3892
47 | -0.018899 | -0.0047381 | 0.018904 | 0.0047409 | 4.7876e-06 | 2.8633e-06 | 0.028503 | 0.028503 | 0.028503 | 0.98664 | -0.25619 | 0.98691 | -0.25088 | 7.8305

## res_trafo
| p_hv_mw | q_hv_mvar | p_lv_mw | q_lv_mvar | pl_mw | ql_mvar | i_hv_ka | i_lv_ka | vm_hv_pu | va_hv_degree | vm_lv_pu | va_lv_degree | loading_percent
0 | -1.2729e-15 | -1.3162e-15 | 0.00165 | 1.2699e-07 | 0.00165 | 1.2699e-07 | 5.2857e-17 | 0.0023815 | 0.99998 | 149.9956 | 1 | 0 | 0.2619

## res_ext_grid
| p_mw | q_mvar
0 | 0.28689 | 0.072961

## res_load
| p_mw | q_mvar
0 | 0.0087101 | 0.0021829
1 | 0.0085583 | 0.0021449
2 | 0.010609 | 0.002659
3 | 0.0041896 | 0.00105
4 | 0.0079982 | 0.0020045
5 | 0.0017846 | 0.00044726
6 | 0.0060477 | 0.0015157
7 | 0.014539 | 0.0036439
8 | 0.0048099 | 0.0012055
9 | 0.0216 | 0.0054134
10 | 0.023086 | 0.005786
11 | 0.01114 | 0.002792
12 | 0.0034361 | 0.00086118
13 | 0.0018699 | 0.00046864
14 | 0.027889 | 0.0069897
15 | 0.011209 | 0.0028091
16 | 0.012753 | 0.0031962
17 | 0.003974 | 0.00099598
18 | 0.064345 | 0.016126
19 | 0.0018521 | 0.00046418
20 | 0.0035412 | 0.00088751
21 | 0.0034521 | 0.00086517
22 | 0.00048364 | 0.00012121
23 | 0.0007579 | 0.00018995
24 | 0.00036214 | 9.0762e-05
25 | 0.00014064 | 3.5247e-05
26 | 0.00018908 | 4.7389e-05
27 | 0.00046403 | 0.0001163
28 | 0.00086489 | 0.00021676
29 | 0.0010312 | 0.00025845
30 | 0.0018669 | 0.00046789
31 | 0.012517 | 0.003137
32 | 0.0034787 | 0.00087183
33 | 0.0018592 | 0.00046595

## dtypes
| element | column | dtype
0 | bus | name | object
1 | bus | vn_kv | float64
2 | bus | type | object
3 | bus | zone | object
4 | bus | in_service | bool
5 | load | name | object
6 | load | bus | uint32
7 | load | p_mw | float64
8 | load | q_mvar | float64
9 | load | const_z_percent | float64
10 | load | const_i_percent | float64
11 | load | sn_mva | float64
12 | load | scaling | float64
13 | load | in_service | bool
14 | load | type | object
15 | ext_grid | name | object
16 | ext_grid | bus | uint32
17 | ext_grid | vm_pu | float64
18 | ext_grid | va_degree | float64
19 | ext_grid | slack_weight | float64
20 | ext_grid | in_service | bool
21 | line | name | object
22 | line | std_type | object
23 | line | from_bus | uint32
24 | line | to_bus | uint32
25 | line | length_km | float64
26 | line | r_ohm_per_km | float64
27 | line | x_ohm_per_km | float64
28 | line | c_nf_per_km | float64
29 | line | g_us_per_km | float64
30 | line | max_i_ka | float64
31 | line | df | float64
32 | line | parallel | uint32
33 | line | type | object
34 | line | in_service | bool
35 | trafo | name | object
36 | trafo | std_type | object
37 | trafo | hv_bus | uint32
38 | trafo | lv_bus | uint32
39 | trafo | sn_mva | float64
40 | trafo | vn_hv_kv | float64
41 | trafo | vn_lv_kv | float64
42 | trafo | vk_percent | float64
43 | trafo | vkr_percent | float64
44 | trafo | pfe_kw | float64
45 | trafo | i0_percent | float64
46 | trafo | shift_degree | float64
47 | trafo | tap_side | object
48 | trafo | tap_neutral | int32
49 | trafo | tap_min | int32
50 | trafo | tap_max | int32
51 | trafo | tap_step_percent | float64
52 | trafo | tap_step_degree | float64
53 | trafo | tap_pos | int32
54 | trafo | tap_phase_shifter | bool
55 | trafo | parallel | uint32
56 | trafo | df | float64
57 | trafo | in_service | bool
58 | line_geodata | coords | object
59 | bus_geodata | x | float64
60 | bus_geodata | y | float64
61 | bus_geodata | coords | object
62 | res_bus | vm_pu | float64
63 | res_bus | va_degree | float64
64 | res_bus | p_mw | float64
65 | res_bus | q_mvar | float64
66 | res_line | p_from_mw | float64
67 | res_line | q_from_mvar | float64
68 | res_line | p_to_mw | float64
69 | res_line | q_to_mvar | float64
70 | res_line | pl_mw | float64
71 | res_line | ql_mvar | float64
72 | res_line | i_from_ka | float64
73 | res_line | i_to_ka | float64
74 | res_line | i_ka | float64
75 | res_line | vm_from_pu | float64
76 | res_line | va_from_degree | float64
77 | res_line | vm_to_pu | float64
78 | res_line | va_to_degree | float64
79 | res_line | loading_percent | float64
80 | res_trafo | p_hv_mw | float64
81 | res_trafo | q_hv_mvar | float64
82 | res_trafo | p_lv_mw | float64
83 | res_trafo | q_lv_mvar | float64
84 | res_trafo | pl_mw | float64
85 | res_trafo | ql_mvar | float64
86 | res_trafo | i_hv_ka | float64
87 | res_trafo | i_lv_ka | float64
88 | res_trafo | vm_hv_pu | float64
89 | res_trafo | va_hv_degree | float64
90 | res_trafo | vm_lv_pu | float64
91 | res_trafo | va_lv_degree | float64
92 | res_trafo | loading_percent | float64
93 | res_ext_grid | p_mw | float64
94 | res_ext_grid | q_mvar | float64
95 | res_load | p_mw | float64
96 | res_load | q_mvar | float64

## parameters
| version | format_version | converged | OPF_converged | name | f_hz | sn_mva
0 | 2.14.6 | 2.14.0 | TRUE | FALSE |  | 50 | 1