## bus
| name | vn_kv | type | zone | in_service
0 | bus_LV_247-20_0_4_node_0 | 0.4 | n |  | TRUE
1 | bus_LV_247-20_0_4_node_1 | 0.4 | n |  | TRUE
2 | bus_LV_247-20_0_4_node_2 | 0.4 | n |  | TRUE
3 | bus_LV_247-20_0_4_node_3 | 0.4 | n |  | TRUE
4 | bus_LV_247-20_0_4_node_9 | 0.4 | n |  | TRUE
5 | bus_LV_247-20_0_4_node_20 | 0.4 | n |  | TRUE
6 | bus_LV_247-20_0_4_node_22 | 0.4 | n |  | TRUE
7 | bus_LV_247-20_0_4_node_4 | 0.4 | n |  | TRUE
8 | bus_LV_247-20_0_4_node_5 | 0.4 | n |  | TRUE
9 | bus_LV_247-20_0_4_node_6 | 0.4 | n |  | TRUE
10 | bus_LV_247-20_0_4_node_7 | 0.4 | n |  | TRUE
11 | bus_LV_247-20_0_4_node_8 | 0.4 | n |  | TRUE
12 | bus_LV_247-20_0_4_node_10 | 0.4 | n |  | TRUE
13 | bus_LV_247-20_0_4_node_26 | 0.4 | n |  | TRUE
14 | bus_LV_247-20_0_4_node_11 | 0.4 | n |  | TRUE
15 | bus_LV_247-20_0_4_node_28 | 0.4 | n |  | TRUE
16 | bus_LV_247-20_0_4_node_16 | 0.4 | n |  | TRUE
17 | bus_LV_247-20_0_4_node_24 | 0.4 | n |  | TRUE
18 | bus_LV_247-20_0_4_node_21 | 0.4 | n |  | TRUE
19 | bus_LV_247-20_0_4_node_12 | 0.4 | n |  | TRUE
20 | bus_LV_247-20_0_4_node_13 | 0.4 | n |  | TRUE
21 | bus_LV_247-20_0_4_node_14 | 0.4 | n |  | TRUE
22 | bus_LV_247-20_0_4_node_15 | 0.4 | n |  | TRUE
23 | bus_LV_247-20_0_4_node_17 | 0.4 | n |  | TRUE
24 | bus_LV_247-20_0_4_node_18 | 0.4 | n |  | TRUE
25 | bus_LV_247-20_0_4_node_19 | 0.4 | n |  | TRUE
26 | bus_LV_247-20_0_4_node_52 | 0.4 | n |  | TRUE
27 | bus_LV_247-20_0_4_node_23 | 0.4 | n |  | TRUE
28 | bus_LV_247-20_0_4_node_47 | 0.4 | n |  | TRUE
29 | bus_LV_247-20_0_4_node_36 | 0.4 | n |  | TRUE
30 | bus_LV_247-20_0_4_node_27 | 0.4 | n |  | TRUE
31 | bus_LV_247-20_0_4_node_32 | 0.4 | n |  | TRUE
32 | bus_LV_247-20_0_4_node_29 | 0.4 | n |  | TRUE
33 | bus_LV_247-20_0_4_node_31 | 0.4 | n |  | TRUE
34 | bus_LV_247-20_0_4_node_33 | 0.4 | n |  | TRUE
35 | bus_LV_247-20_0_4_node_30 | 0.4 | n |  | TRUE
36 | bus_LV_247-20_0_4_node_59 | 0.4 | n |  | TRUE
37 | bus_LV_247-20_0_4_node_34 | 0.4 | n |  | TRUE
38 | bus_LV_247-20_0_4_node_35 | 0.4 | n |  | TRUE
39 | bus_LV_247-20_0_4_node_71 | 0.4 | n |  | TRUE
40 | bus_LV_247-20_0_4_node_74 | 0.4 | n |  | TRUE
41 | bus_LV_247-20_0_4_node_77 | 0.4 | n |  | TRUE
42 | bus_LV_247-20_0_4_node_75 | 0.4 | n |  | TRUE
43 | bus_LV_247-20_0_4_node_46 | 0.4 | n |  | TRUE
44 | bus_LV_247-20_0_4_node_37 | 0.4 | n |  | TRUE
45 | bus_LV_247-20_0_4_node_38 | 0.4 | n |  | TRUE
46 | bus_LV_247-20_0_4_node_39 | 0.4 | n |  | TRUE
47 | bus_LV_247-20_0_4_node_40 | 0.4 | n |  | TRUE
48 | bus_LV_247-20_0_4_node_41 | 0.4 | n |  | TRUE
49 | bus_LV_247-20_0_4_node_58 | 0.4 | n |  | TRUE
50 | bus_LV_247-20_0_4_node_45 | 0.4 | n |  | TRUE
51 | bus_LV_247-20_0_4_node_60 | 0.4 | n |  | TRUE
52 | bus_LV_247-20_0_4_node_42 | 0.4 | n |  | TRUE
53 | bus_LV_247-20_0_4_node_43 | 0.4 | n |  | TRUE
54 | bus_LV_247-20_0_4_node_44 | 0.4 | n |  | TRUE
55 | bus_LV_247-20_0_4_node_50 | 0.4 | n |  | TRUE
56 | bus_LV_247-20_0_4_node_48 | 0.4 | n |  | TRUE
57 | bus_LV_247-20_0_4_node_56 | 0.4 | n |  | TRUE
58 | bus_LV_247-20_0_4_node_54 | 0.4 | n |  | TRUE
59 | bus_LV_247-20_0_4_node_49 | 0.4 | n |  | TRUE
60 | bus_LV_247-20_0_4_node_51 | 0.4 | n |  | TRUE
61 | bus_LV_247-20_0_4_node_53 | 0.4 | n |  | TRUE
62 | bus_LV_247-20_0_4_node_61 | 0.4 | n |  | TRUE
63 | bus_LV_247-20_0_4_node_55 | 0.4 | n |  | TRUE
64 | bus_LV_247-20_0_4_node_57 | 0.4 | n |  | TRUE
65 | bus_LV_247-20_0_4_node_64 | 0.4 | n |  | TRUE
66 | bus_LV_247-20_0_4_node_62 | 0.4 | n |  | TRUE
67 | bus_LV_247-20_0_4_node_65 | 0.4 | n |  | TRUE
68 | bus_LV_247-20_0_4_node_66 | 0.4 | n |  | TRUE
69 | bus_LV_247-20_0_4_node_68 | 0.4 | n |  | TRUE
70 | bus_LV_247-20_0_4_node_69 | 0.4 | n |  | TRUE
71 | bus_LV_247-20_0_4_node_70 | 0.4 | n |  | TRUE
72 | bus_LV_247-20_0_4_node_72 | 0.4 | n |  | TRUE
73 | bus_LV_247-20_0_4_node_73 | 0.4 | n |  | TRUE
74 | bus_LV_247-20_0_4_node_78 | 0.4 | n |  | TRUE
75 | bus_LV_247-20_0_4_node_81 | 0.4 | n |  | TRUE
76 | bus_LV_247-20_0_4_node_82 | 0.4 | n |  | TRUE
77 | bus_LV_247-20_0_4_node_79 | 0.4 | n |  | TRUE
78 | bus_LV_247-20_0_4_node_83 | 0.4 | n |  | TRUE
79 | bus_LV_247-20_0_4_node_80 | 0.4 | n |  | TRUE
80 | bus_MV_514_0_node_87 | 20 | n |  | TRUE

## load
| name | bus | p_mw | q_mvar | const_z_percent | const_i_percent | sn_mva | scaling | in_service | type
0 | LV_247-20_0_4_load_0 | 0 | 0.0036642 | 0.00091834 | 0 | 0 |  | 1 | TRUE | wye
1 | LV_247-20_0_4_load_1 | 1 | 0.0027262 | 0.00068325 | 0 | 0 |  | 1 | TRUE | wye
2 | LV_247-20_0_4_load_2 | 2 | 0.0056922 | 0.0014266 | 0 | 0 |  | 1 | TRUE | wye
3 | LV_247-20_0_4_load_3 | 3 | 0.0026924 | 0.00067479 | 0 | 0 |  | 1 | TRUE | wye
4 | LV_247-20_0_4_load_20 | 5 | 0.016759 | 0.0042002 | 0 | 0 |  | 1 | TRUE | wye
5 | LV_247-20_0_4_load_4 | 7 | 0.0030874 | 0.00077376 | 0 | 0 |  | 1 | TRUE | wye
6 | LV_247-20_0_4_load_5 | 8 | 0.0035087 | 0.00087938 | 0 | 0 |  | 1 | TRUE | wye
7 | LV_247-20_0_4_load_6 | 9 | 0.015547 | 0.0038964 | 0 | 0 |  | 1 | TRUE | wye
8 | LV_247-20_0_4_load_7 | 10 | 0.0042394 | 0.0010625 | 0 | 0 |  | 1 | TRUE | wye
9 | LV_247-20_0_4_load_8 | 11 | 0.035132 | 0.0088049 | 0 | 0 |  | 1 | TRUE | wye
10 | LV_247-20_0_4_load_10 | 12 | 0.0023632 | 0.00059227 | 0 | 0 |  | 1 | TRUE | wye
11 | LV_247-20_0_4_load_24 | 17 | 0.00273 | 0.0006842 | 0 | 0 |  | 1 | TRUE | wye
12 | LV_247-20_0_4_load_21 | 18 | 0.0070968 | 0.0017786 | 0 | 0 |  | 1 | TRUE | wye
13 | LV_247-20_0_4_load_12 | 19 | 0.0034234 | 0.000858 | 0 | 0 |  | 1 | TRUE | wye
14 | LV_247-20_0_4_load_13 | 20 | 0.0037768 | 0.00094656 | 0 | 0 |  | 1 | TRUE | wye
15 | LV_247-20_0_4_load_14 | 21 | 0.0037533 | 0.00094067 | 0 | 0 |  | 1 | TRUE | wye
16 | LV_247-20_0_4_load_15 | 22 | 0.005651 | 0.0014163 | 0 | 0 |  | 1 | TRUE | wye
17 | LV_247-20_0_4_load_17 | 23 | 0.0050637 | 0.0012691 | 0 | 0 |  | 1 | TRUE | wye
18 | LV_247-20_0_4_load_18 | 24 | 0.0081164 | 0.0020342 | 0 | 0 |  | 1 | TRUE | wye
19 | LV_247-20_0_4_load_52 | 26 | 0.0013863 | 0.00034744 | 0 | 0 |  | 1 | TRUE | wye
20 | LV_247-20_0_4_load_23 | 27 | 0.0055001 | 0.0013785 | 0 | 0 |  | 1 | TRUE | wye
21 | LV_247-20_0_4_load_47 | 28 | 0.0080722 | 0.0020231 | 0 | 0 |  | 1 | TRUE | wye
22 | LV_247-20_0_4_load_29 | 32 | 0.013105 | 0.0032843 | 0 | 0 |  | 1 | TRUE | wye
23 | LV_247-20_0_4_load_31 | 33 | 0.0022202 | 0.00055644 | 0 | 0 |  | 1 | TRUE | wye
24 | LV_247-20_0_4_load_33 | 34 | 0.013043 | 0.003269 | 0 | 0 |  | 1 | TRUE | wye
25 | LV_247-20_0_4_load_30 | 35 | 0.0073132 | 0.0018329 | 0 | 0 |  | 1 | TRUE | wye
26 | LV_247-20_0_4_load_59 | 36 | 0.089993 | 0.022554 | 0 | 0 |  | 1 | TRUE | wye
27 | LV_247-20_0_4_load_34 | 37 | 0.024958 | 0.0062551 | 0 | 0 |  | 1 | TRUE | wye
28 | LV_247-20_0_4_load_74 | 40 | 0.0058528 | 0.0014669 | 0 | 0 |  | 1 | TRUE | wye
29 | LV_247-20_0_4_load_77 | 41 | 0.013275 | 0.003327 | 0 | 0 |  | 1 | TRUE | wye
30 | LV_247-20_0_4_load_75 | 42 | 0.0037337 | 0.00093576 | 0 | 0 |  | 1 | TRUE | wye
31 | LV_247-20_0_4_load_46 | 43 | 0.0050328 | 0.0012613 | 0 | 0 |  | 1 | TRUE | wye
32 | LV_247-20_0_4_load_37 | 44 | 0.0011968 | 0.00029994 | 0 | 0 |  | 1 | TRUE | wye
33 | LV_247-20_0_4_load_38 | 45 | 0.00079604 | 0.00019951 | 0 | 0 |  | 1 | TRUE | wye
34 | LV_247-20_0_4_load_39 | 46 | 0.0011182 | 0.00028026 | 0 | 0 |  | 1 | TRUE | wye
35 | LV_247-20_0_4_load_40 | 47 | 0.00153 | 0.00038346 | 0 | 0 |  | 1 | TRUE | wye
36 | LV_247-20_0_4_load_41 | 48 | 0.0011338 | 0.00028416 | 0 | 0 |  | 1 | TRUE | wye
37 | LV_247-20_0_4_load_58 | 49 | 0.0010556 | 0.00026456 | 0 | 0 |  | 1 | TRUE | wye
38 | LV_247-20_0_4_load_45 | 50 | 0.0011977 | 0.00030017 | 0 | 0 |  | 1 | TRUE | wye
39 | LV_247-20_0_4_load_42 | 52 | 0.0024506 | 0.00061419 | 0 | 0 |  | 1 | TRUE | wye
40 | LV_247-20_0_4_load_43 | 53 | 0.0028009 | 0.00070198 | 0 | 0 |  | 1 | TRUE | wye
41 | LV_247-20_0_4_load_48 | 56 | 0.0012607 | 0.00031597 | 0 | 0 |  | 1 | TRUE | wye
42 | LV_247-20_0_4_load_56 | 57 | 0.0010197 | 0.00025557 | 0 | 0 |  | 1 | TRUE | wye
43 | LV_247-20_0_4_load_54 | 58 | 0.00069734 | 0.00017477 | 0 | 0 |  | 1 | TRUE | wye
44 | LV_247-20_0_4_load_49 | 59 | 0.0012777 | 0.00032022 | 0 | 0 |  | 1 | TRUE | wye
45 | LV_247-20_0_4_load_51 | 60 | 0.0014224 | 0.00035648 | 0 | 0 |  | 1 | TRUE | wye
46 | LV_247-20_0_4_load_53 | 61 | 0.0013098 | 0.00032827 | 0 | 0 |  | 1 | TRUE | wye
47 | LV_247-20_0_4_load_61 | 62 | 0.00097302 | 0.00024386 | 0 | 0 |  | 1 | TRUE | wye
48 | LV_247-20_0_4_load_55 | 63 | 0.00081644 | 0.00020462 | 0 | 0 |  | 1 | TRUE | wye
49 | LV_247-20_0_4_load_62 | 66 | 0.0017613 | 0.00044143 | 0 | 0 |  | 1 | TRUE | wye
50 | LV_247-20_0_4_load_65 | 67 | 0.00088502 | 0.00022181 | 0 | 0 |  | 1 | TRUE | wye
51 | LV_247-20_0_4_load_66 | 68 | 0.00065537 | 0.00016425 | 0 | 0 |  | 1 | TRUE | wye
52 | LV_247-20_0_4_load_68 | 69 | 0.011097 | 0.0027811 | 0 | 0 |  | 1 | TRUE | wye
53 | LV_247-20_0_4_load_69 | 70 | 0.0054942 | 0.001377 | 0 | 0 |  | 1 | TRUE | wye
54 | LV_247-20_0_4_load_73 | 73 | 0.012188 | 0.0030545 | 0 | 0 |  | 1 | TRUE | wye
55 | LV_247-20_0_4_load_78 | 74 | 0.0016048 | 0.00040221 | 0 | 0 |  | 1 | TRUE | wye
56 | LV_247-20_0_4_load_79 | 77 | 0.0014817 | 0.00037136 | 0 | 0 |  | 1 | TRUE | wye
57 | LV_247-20_0_4_load_83 | 78 | 0.0092576 | 0.0023202 | 0 | 0 |  | 1 | TRUE | wye
58 | LV_247-20_0_4_load_80 | 79 | 0.0022986 | 0.00057609 | 0 | 0 |  | 1 | TRUE | wye

## ext_grid
| name | bus | vm_pu | va_degree | slack_weight | in_service
0 |  | 29 | 1 | 0 | 1 | TRUE

## line
| name | std_type | from_bus | to_bus | length_km | r_ohm_per_km | x_ohm_per_km | c_nf_per_km | g_us_per_km | max_i_ka | df | parallel | type | in_service
0 | LV_247-20_0_4_line_0 |  | 0 | 1 | 0.019591 | 0.125 | 0.08 | 261 | 0 | 0.364 | 1 | 1 | cs | TRUE
1 | LV_247-20_0_4_line_1 |  | 0 | 2 | 0.0027183 | 0.125 | 0.08 | 261 | 0 | 0.364 | 1 | 1 | cs | TRUE
2 | LV_247-20_0_4_line_2 |  | 1 | 3 | 0.0011991 | 0.125 | 0.08 | 261 | 0 | 0.364 | 1 | 1 | cs | TRUE
3 | LV_247-20_0_4_line_3 |  | 3 | 4 | 0.015961 | 0.125 | 0.08 | 261 | 0 | 0.364 | 1 | 1 | cs | TRUE
4 | LV_247-20_0_4_line_4 |  | 4 | 5 | 0.01803 | 0.125 | 0.08 | 261 | 0 | 0.364 | 1 | 1 | cs | TRUE
5 | LV_247-20_0_4_line_5 |  | 4 | 6 | 0.028145 | 0.125 | 0.08 | 261 | 0 | 0.364 | 1 | 1 | cs | TRUE
6 | LV_247-20_0_4_line_6 |  | 5 | 16 | 0.025326 | 0.125 | 0.08 | 261 | 0 | 0.364 | 1 | 1 | cs | TRUE
7 | LV_247-20_0_4_line_7 |  | 6 | 17 | 0.0082668 | 0.125 | 0.08 | 261 | 0 | 0.364 | 1 | 1 | cs | TRUE
8 | LV_247-20_0_4_line_8 |  | 6 | 18 | 0.023652 | 0.125 | 0.08 | 261 | 0 | 0.364 | 1 | 1 | cs | TRUE
9 | LV_247-20_0_4_line_9 |  | 7 | 8 | 0.017173 | 0.125 | 0.08 | 261 | 0 | 0.364 | 1 | 1 | cs | TRUE
10 | LV_247-20_0_4_line_10 |  | 7 | 9 | 0.022479 | 0.125 | 0.08 | 261 | 0 | 0.364 | 1 | 1 | cs | TRUE
11 | LV_247-20_0_4_line_11 |  | 8 | 10 | 0.019717 | 0.125 | 0.08 | 261 | 0 | 0.364 | 1 | 1 | cs | TRUE
12 | LV_247-20_0_4_line_12 |  | 9 | 11 | 0.034367 | 0.125 | 0.08 | 261 | 0 | 0.364 | 1 | 1 | cs | TRUE
13 | LV_247-20_0_4_line_13 |  | 10 | 12 | 0.019271 | 0.125 | 0.08 | 261 | 0 | 0.364 | 1 | 1 | cs | TRUE
14 | LV_247-20_0_4_line_14 |  | 11 | 13 | 0.047045 | 0.125 | 0.08 | 261 | 0 | 0.364 | 1 | 1 | cs | TRUE
15 | LV_247-20_0_4_line_15 |  | 12 | 14 | 0.012089 | 0.125 | 0.08 | 261 | 0 | 0.364 | 1 | 1 | cs | TRUE
16 | LV_247-20_0_4_line_16 |  | 13 | 15 | 0.04216 | 0.125 | 0.08 | 261 | 0 | 0.364 | 1 | 1 | cs | TRUE
17 | LV_247-20_0_4_line_17 |  | 14 | 19 | 0.0058483 | 0.125 | 0.08 | 261 | 0 | 0.364 | 1 | 1 | cs | TRUE
18 | LV_247-20_0_4_line_18 |  | 15 | 33 | 0.042222 | 0.125 | 0.08 | 261 | 0 | 0.364 | 1 | 1 | cs | TRUE
19 | LV_247-20_0_4_line_19 |  | 16 | 23 | 0.017211 | 0.125 | 0.08 | 261 | 0 | 0.364 | 1 | 1 | cs | TRUE
20 | LV_247-20_0_4_line_20 |  | 16 | 21 | 0.018027 | 0.125 | 0.08 | 261 | 0 | 0.364 | 1 | 1 | cs | TRUE
21 | LV_247-20_0_4_line_21 |  | 17 | 28 | 0.016979 | 0.125 | 0.08 | 261 | 0 | 0.364 | 1 | 1 | cs | TRUE
22 | LV_247-20_0_4_line_22 |  | 18 | 27 | 0.014733 | 0.125 | 0.08 | 261 | 0 | 0.364 | 1 | 1 | cs | TRUE
23 | LV_247-20_0_4_line_23 |  | 20 | 21 | 0.021356 | 0.125 | 0.08 | 261 | 0 | 0.364 | 1 | 1 | cs | TRUE
24 | LV_247-20_0_4_line_24 |  | 20 | 22 | 0.0014878 | 0.125 | 0.08 | 261 | 0 | 0.364 | 1 | 1 | cs | TRUE
25 | LV_247-20_0_4_line_25 |  | 23 | 24 | 0.00050356 | 0.125 | 0.08 | 261 | 0 | 0.364 | 1 | 1 | cs | TRUE
26 | LV_247-20_0_4_line_26 |  | 24 | 25 | 0.045063 | 0.125 | 0.08 | 261 | 0 | 0.364 | 1 | 1 | cs | TRUE
27 | LV_247-20_0_4_line_27 |  | 25 | 26 | 0.035368 | 0.125 | 0.08 | 261 | 0 | 0.364 | 1 | 1 | cs | TRUE
28 | LV_247-20_0_4_line_28 |  | 28 | 29 | 0.014552 | 0.125 | 0.08 | 261 | 0 | 0.364 | 1 | 1 | cs | TRUE
29 | LV_247-20_0_4_line_29 |  | 29 | 36 | 0.02356 | 0.125 | 0.08 | 261 | 0 | 0.364 | 1 | 1 | cs | TRUE
30 | LV_247-20_0_4_line_30 |  | 29 | 31 | 0.008347 | 0.125 | 0.08 | 261 | 0 | 0.364 | 1 | 2 | cs | TRUE
31 | LV_247-20_0_4_line_31 |  | 30 | 31 | 0.029138 | 0.125 | 0.08 | 261 | 0 | 0.364 | 1 | 1 | cs | TRUE
32 | LV_247-20_0_4_line_32 |  | 30 | 32 | 0.033917 | 0.125 | 0.08 | 261 | 0 | 0.364 | 1 | 1 | cs | TRUE
33 | LV_247-20_0_4_line_33 |  | 31 | 34 | 0.032733 | 0.125 | 0.08 | 261 | 0 | 0.364 | 1 | 1 | cs | TRUE
34 | LV_247-20_0_4_line_34 |  | 32 | 35 | 0.02719 | 0.125 | 0.08 | 261 | 0 | 0.364 | 1 | 1 | cs | TRUE
35 | LV_247-20_0_4_line_35 |  | 33 | 35 | 0.017094 | 0.125 | 0.08 | 261 | 0 | 0.364 | 1 | 1 | cs | TRUE
36 | LV_247-20_0_4_line_36 |  | 34 | 37 | 0.025061 | 0.125 | 0.08 | 261 | 0 | 0.364 | 1 | 1 | cs | TRUE
37 | LV_247-20_0_4_line_37 |  | 36 | 43 | 0.045145 | 0.125 | 0.08 | 261 | 0 | 0.364 | 1 | 1 | cs | TRUE
38 | LV_247-20_0_4_line_38 |  | 37 | 38 | 0.058113 | 0.125 | 0.08 | 261 | 0 | 0.364 | 1 | 1 | cs | TRUE
39 | LV_247-20_0_4_line_39 |  | 38 | 39 | 0.003403 | 0.125 | 0.08 | 261 | 0 | 0.364 | 1 | 1 | cs | TRUE
40 | LV_247-20_0_4_line_40 |  | 38 | 40 | 0.018903 | 0.125 | 0.08 | 261 | 0 | 0.364 | 1 | 1 | cs | TRUE
41 | LV_247-20_0_4_line_41 |  | 39 | 41 | 0.034065 | 0.125 | 0.08 | 261 | 0 | 0.364 | 1 | 1 | cs | TRUE
42 | LV_247-20_0_4_line_42 |  | 40 | 42 | 0.014184 | 0.125 | 0.08 | 261 | 0 | 0.364 | 1 | 1 | cs | TRUE
43 | LV_247-20_0_4_line_43 |  | 41 | 76 | 0.0015046 | 0.125 | 0.08 | 261 | 0 | 0.364 | 1 | 1 | cs | TRUE
44 | LV_247-20_0_4_line_44 |  | 43 | 57 | 0.037025 | 0.125 | 0.08 | 261 | 0 | 0.364 | 1 | 1 | cs | TRUE
45 | LV_247-20_0_4_line_45 |  | 43 | 50 | 0.017112 | 0.125 | 0.08 | 261 | 0 | 0.364 | 1 | 1 | cs | TRUE
46 | LV_247-20_0_4_line_46 |  | 44 | 45 | 0.013349 | 0.125 | 0.08 | 261 | 0 | 0.364 | 1 | 1 | cs | TRUE
47 | LV_247-20_0_4_line_47 |  | 44 | 46 | 0.0031992 | 0.125 | 0.08 | 261 | 0 | 0.364 | 1 | 1 | cs | TRUE
48 | LV_247-20_0_4_line_48 |  | 45 | 47 | 0.0084859 | 0.125 | 0.08 | 261 | 0 | 0.364 | 1 | 1 | cs | TRUE
49 | LV_247-20_0_4_line_49 |  | 46 | 48 | 0.030411 | 0.125 | 0.08 | 261 | 0 | 0.364 | 1 | 1 | cs | TRUE
50 | LV_247-20_0_4_line_50 |  | 47 | 49 | 0.029765 | 0.125 | 0.08 | 261 | 0 | 0.364 | 1 | 1 | cs | TRUE
51 | LV_247-20_0_4_line_51 |  | 48 | 50 | 0.010335 | 0.125 | 0.08 | 261 | 0 | 0.364 | 1 | 1 | cs | TRUE
52 | LV_247-20_0_4_line_52 |  | 49 | 51 | 0.0061592 | 0.125 | 0.08 | 261 | 0 | 0.364 | 1 | 1 | cs | TRUE
53 | LV_247-20_0_4_line_53 |  | 51 | 62 | 0.0084897 | 0.125 | 0.08 | 261 | 0 | 0.364 | 1 | 1 | cs | TRUE
54 | LV_247-20_0_4_line_54 |  | 52 | 53 | 0.022993 | 0.125 | 0.08 | 261 | 0 | 0.364 | 1 | 1 | cs | TRUE
55 | LV_247-20_0_4_line_55 |  | 53 | 54 | 0.014392 | 0.125 | 0.08 | 261 | 0 | 0.364 | 1 | 1 | cs | TRUE
56 | LV_247-20_0_4_line_56 |  | 54 | 55 | 0.021048 | 0.125 | 0.08 | 261 | 0 | 0.364 | 1 | 1 | cs | TRUE
57 | LV_247-20_0_4_line_57 |  | 55 | 56 | 0.013695 | 0.125 | 0.08 | 261 | 0 | 0.364 | 1 | 1 | cs | TRUE
58 | LV_247-20_0_4_line_58 |  | 56 | 59 | 0.012918 | 0.125 | 0.08 | 261 | 0 | 0.364 | 1 | 1 | cs | TRUE
59 | LV_247-20_0_4_line_59 |  | 57 | 58 | 0.0083861 | 0.125 | 0.08 | 261 | 0 | 0.364 | 1 | 1 | cs | TRUE
60 | LV_247-20_0_4_line_60 |  | 58 | 63 | 0.02026 | 0.125 | 0.08 | 261 | 0 | 0.364 | 1 | 1 | cs | TRUE
61 | LV_247-20_0_4_line_61 |  | 59 | 60 | 0.011775 | 0.125 | 0.08 | 261 | 0 | 0.364 | 1 | 1 | cs | TRUE
62 | LV_247-20_0_4_line_62 |  | 60 | 61 | 0.012841 | 0.125 | 0.08 | 261 | 0 | 0.364 | 1 | 1 | cs | TRUE
63 | LV_247-20_0_4_line_63 |  | 61 | 62 | 0.0089994 | 0.125 | 0.08 | 261 | 0 | 0.364 | 1 | 1 | cs | TRUE
64 | LV_247-20_0_4_line_64 |  | 63 | 64 | 0.013091 | 0.125 | 0.08 | 261 | 0 | 0.364 | 1 | 1 | cs | TRUE
65 | LV_247-20_0_4_line_65 |  | 64 | 65 | 0.010467 | 0.125 | 0.08 | 261 | 0 | 0.364 | 1 | 1 | cs | TRUE
66 | LV_247-20_0_4_line_66 |  | 64 | 66 | 0.024018 | 0.125 | 0.08 | 261 | 0 | 0.364 | 1 | 1 | cs | TRUE
67 | LV_247-20_0_4_line_67 |  | 65 | 67 | 0.011797 | 0.125 | 0.08 | 261 | 0 | 0.364 | 1 | 1 | cs | TRUE
68 | LV_247-20_0_4_line_68 |  | 67 | 68 | 0.020213 | 0.125 | 0.08 | 261 | 0 | 0.364 | 1 | 1 | cs | TRUE
69 | LV_247-20_0_4_line_69 |  | 69 | 70 | 0.029658 | 0.125 | 0.08 | 261 | 0 | 0.364 | 1 | 1 | cs | TRUE
70 | LV_247-20_0_4_line_70 |  | 69 | 71 | 0.021815 | 0.125 | 0.08 | 261 | 0 | 0.364 | 1 | 1 | cs | TRUE
71 | LV_247-20_0_4_line_71 |  | 71 | 72 | 0.0245 | 0.125 | 0.08 | 261 | 0 | 0.364 | 1 | 1 | cs | TRUE
72 | LV_247-20_0_4_line_72 |  | 71 | 73 | 0.029908 | 0.125 | 0.08 | 261 | 0 | 0.364 | 1 | 1 | cs | TRUE
73 | LV_247-20_0_4_line_73 |  | 72 | 74 | 0.0068868 | 0.125 | 0.08 | 261 | 0 | 0.364 | 1 | 1 | cs | TRUE
74 | LV_247-20_0_4_line_74 |  | 73 | 75 | 0.035705 | 0.125 | 0.08 | 261 | 0 | 0.364 | 1 | 1 | cs | TRUE
75 | LV_247-20_0_4_line_75 |  | 74 | 77 | 0.0083822 | 0.125 | 0.08 | 261 | 0 | 0.364 | 1 | 1 | cs | TRUE
76 | LV_247-20_0_4_line_76 |  | 75 | 76 | 0.002571 | 0.125 | 0.08 | 261 | 0 | 0.364 | 1 | 1 | cs | TRUE
77 | LV_247-20_0_4_line_77 |  | 76 | 78 | 0.028787 | 0.125 | 0.08 | 261 | 0 | 0.364 | 1 | 1 | cs | TRUE
78 | LV_247-20_0_4_line_78 |  | 77 | 79 | 0.0046216 | 0.125 | 0.08 | 261 | 0 | 0.364 | 1 | 1 | cs | TRUE

## trafo
| name | std_type | hv_bus | lv_bus | sn_mva | vn_hv_kv | vn_lv_kv | vk_percent | vkr_percent | pfe_kw | i0_percent | shift_degree | tap_side | tap_neutral | tap_min | tap_max | tap_step_percent | tap_step_degree | tap_pos | tap_phase_shifter | parallel | df | in_service
0 | LV_247-20_0_4_trafo_36 | 0.63 MVA 20/0.4 kV | 80 | 29 | 0.63 | 20 | 0.4 | 6 | 1.206 | 1.65 | 0.2619 | 150 | hv | 0 | -2 | 2 | 2.5 | 0 | 0 | FALSE | 1 | 1 | TRUE

## line_geodata
| x0 | y0 | x1 | y1 | x2 | y2 | x3 | y3 | x4 | y4
0 | 2675852.8168 | 1249864.3105 | 2675852.4 | 1249853.5103 | 2675853.2966 | 1249844.7732
1 | 2675852.9216 | 1249867.0268 | 2675852.8168 | 1249864.3105
2 | 2675853.419 | 1249843.5804 | 2675853.2966 | 1249844.7732
3 | 2675855.0484 | 1249827.7032 | 2675853.419 | 1249843.5804
4 | 2675855.0484 | 1249827.7032 | 2675837.0438 | 1249826.7375
5 | 2675855.0484 | 1249827.7032 | 2675883.2273 | 1249829.3762
6 | 2675811.7546 | 1249825.3811 | 2675837.0438 | 1249826.7375
7 | 2675883.2273 | 1249829.3762 | 2675891.4813 | 1249829.8361
8 | 2675883.2273 | 1249829.3762 | 2675882.6611 | 1249834.0834 | 2675884.848 | 1249852.8674
9 | 2675882.2728 | 1249914.622 | 2675865.1015 | 1249914.3723
10 | 2675904.7478 | 1249914.6469 | 2675897.3915 | 1249914.8418 | 2675882.2728 | 1249914.622
11 | 2675865.1015 | 1249914.3723 | 2675845.3863 | 1249914.0857
12 | 2675904.7478 | 1249914.6469 | 2675939.1147 | 1249914.7161
13 | 2675826.1177 | 1249913.8056 | 2675845.3863 | 1249914.0857
14 | 2675986.1594 | 1249914.8011 | 2675947.979 | 1249914.734 | 2675939.1147 | 1249914.7161
15 | 2675814.0304 | 1249913.6299 | 2675826.1177 | 1249913.8056
16 | 2675986.1594 | 1249914.8011 | 2676028.4386 | 1249915.5325
17 | 2675814.0304 | 1249913.6299 | 2675808.1838 | 1249913.4926
18 | 2676028.4386 | 1249915.5325 | 2676024.4176 | 1249885.2701 | 2676019.2449 | 1249874.7822
19 | 2675811.7546 | 1249825.3811 | 2675794.5798 | 1249824.2682
20 | 2675811.7546 | 1249825.3811 | 2675811.2425 | 1249843.4006
21 | 2675891.4813 | 1249829.8361 | 2675908.4338 | 1249830.7808
22 | 2675886.5518 | 1249867.502 | 2675884.848 | 1249852.8674
23 | 2675811.2425 | 1249843.4006 | 2675810.6359 | 1249864.7478
24 | 2675810.5937 | 1249866.235 | 2675810.6359 | 1249864.7478
25 | 2675794.5798 | 1249824.2682 | 2675794.0773 | 1249824.2357
26 | 2675749.1089 | 1249821.3219 | 2675794.0773 | 1249824.2357
27 | 2675749.1089 | 1249821.3219 | 2675747.25 | 1249786.0058
28 | 2675922.5215 | 1249828.0005 | 2675912.7655 | 1249831.0222 | 2675908.4338 | 1249830.7808
29 | 2675922.5215 | 1249828.0005 | 2675917.8814 | 1249821.8477 | 2675908.524 | 1249809.0498
30 | 2675922.5215 | 1249828.0005 | 2675927.5551 | 1249834.6698
31 | 2675945.1205 | 1249857.9561 | 2675927.5551 | 1249834.6698
32 | 2675945.1205 | 1249857.9561 | 2675956.4152 | 1249862.7043 | 2675975.0447 | 1249867.1796 | 2675977.5503 | 1249867.1633
33 | 2675927.5551 | 1249834.6698 | 2675942.0584 | 1249830.6081 | 2675959.4845 | 1249827.6692
34 | 2675977.5503 | 1249867.1633 | 2676003.2547 | 1249866.9966 | 2676004.721 | 1249867.2306
35 | 2676004.721 | 1249867.2306 | 2676012.191 | 1249868.4233 | 2676019.0531 | 1249874.3934 | 2676019.2449 | 1249874.7822
36 | 2675959.4845 | 1249827.6692 | 2675984.1962 | 1249823.5015
37 | 2675881.8781 | 1249772.6065 | 2675908.524 | 1249809.0498
38 | 2676041.4995 | 1249813.8372 | 2675984.1962 | 1249823.5015
39 | 2676041.4995 | 1249813.8372 | 2676041.5734 | 1249810.4357
40 | 2676041.4995 | 1249813.8372 | 2676041.2392 | 1249818.2371 | 2676044.1731 | 1249832.4322
41 | 2676041.5734 | 1249810.4357 | 2676036.6913 | 1249776.7227
42 | 2676044.1731 | 1249832.4322 | 2676044.6656 | 1249834.8153 | 2676047.7826 | 1249846.145
43 | 2676036.4757 | 1249775.2336 | 2676036.6913 | 1249776.7227
44 | 2675881.8781 | 1249772.6065 | 2675878.5866 | 1249768.4392 | 2675869.5159 | 1249751.5553 | 2675865.6378 | 1249739.6212
45 | 2675881.8781 | 1249772.6065 | 2675873.5767 | 1249772.289 | 2675864.7722 | 1249772.3747
46 | 2675820.829 | 1249772.8028 | 2675807.4802 | 1249772.9328 | 2675807.4802 | 1249772.9328
47 | 2675820.829 | 1249772.8028 | 2675824.028 | 1249772.7716
48 | 2675807.4802 | 1249772.9328 | 2675807.7458 | 1249764.451
49 | 2675854.4378 | 1249772.4754 | 2675824.028 | 1249772.7716
50 | 2675811.3741 | 1249735.031 | 2675810.3777 | 1249738.8562 | 2675808.1953 | 1249750.092 | 2675807.7458 | 1249764.451
51 | 2675854.4378 | 1249772.4754 | 2675864.7722 | 1249772.3747
52 | 2675812.9266 | 1249729.0706 | 2675811.3741 | 1249735.031
53 | 2675812.9266 | 1249729.0706 | 2675804.4376 | 1249728.962
54 | 2675779.8879 | 1249705.2019 | 2675756.928 | 1249706.4375
55 | 2675742.5569 | 1249707.2109 | 2675756.928 | 1249706.4375
56 | 2675744.214 | 1249728.1917 | 2675742.5569 | 1249707.2109
57 | 2675744.214 | 1249728.1917 | 2675757.9075 | 1249728.3669
58 | 2675757.9075 | 1249728.3669 | 2675770.8249 | 1249728.5321
59 | 2675863.0461 | 1249731.6456 | 2675865.6378 | 1249739.6212
60 | 2675863.0461 | 1249731.6456 | 2675858.8521 | 1249718.7394 | 2675855.1829 | 1249713.1459
61 | 2675770.8249 | 1249728.5321 | 2675782.599 | 1249728.6827
62 | 2675782.599 | 1249728.6827 | 2675795.4389 | 1249728.8469
63 | 2675795.4389 | 1249728.8469 | 2675804.4376 | 1249728.962
64 | 2675848.0025 | 1249702.1997 | 2675855.1829 | 1249713.1459
65 | 2675858.3609 | 1249700.4977 | 2675848.0025 | 1249702.1997
66 | 2675848.0025 | 1249702.1997 | 2675842.253 | 1249697.7674 | 2675828.5601 | 1249688.1061
67 | 2675858.3609 | 1249700.4977 | 2675870.0487 | 1249698.899
68 | 2675870.0487 | 1249698.899 | 2675890.075 | 1249696.1599
69 | 2676099.8775 | 1249784.047 | 2676099.2037 | 1249801.1239 | 2676086.797 | 1249803.1286
70 | 2676100.7375 | 1249762.2487 | 2676099.8775 | 1249784.047
71 | 2676124.9943 | 1249758.3351 | 2676100.7375 | 1249762.2487
72 | 2676100.7375 | 1249762.2487 | 2676071.2126 | 1249767.0191
73 | 2676124.9943 | 1249758.3351 | 2676128.7245 | 1249764.1241
74 | 2676035.9644 | 1249772.7141 | 2676071.2126 | 1249767.0191
75 | 2676128.7245 | 1249764.1241 | 2676133.2646 | 1249771.1702
76 | 2676036.4757 | 1249775.2336 | 2676035.9644 | 1249772.7141
77 | 2676036.4757 | 1249775.2336 | 2676052.2591 | 1249772.0449 | 2676056.7645 | 1249772.2139 | 2676059.9217 | 1249773.889 | 2676063.7684 | 1249776.5514
78 | 2676133.2646 | 1249771.1702 | 2676135.7679 | 1249775.0552

## bus_geodata
| x | y | coords
0 | 2675852.8168 | 1249864.3105
1 | 2675853.2966 | 1249844.7732
2 | 2675852.9216 | 1249867.0268
3 | 2675853.419 | 1249843.5804
4 | 2675855.0484 | 1249827.7032
5 | 2675837.0438 | 1249826.7375
6 | 2675883.2273 | 1249829.3762
7 | 2675882.2728 | 1249914.622
8 | 2675865.1015 | 1249914.3723
9 | 2675904.7478 | 1249914.6469
10 | 2675845.3863 | 1249914.0857
11 | 2675939.1147 | 1249914.7161
12 | 2675826.1177 | 1249913.8056
13 | 2675986.1594 | 1249914.8011
14 | 2675814.0304 | 1249913.6299
15 | 2676028.4386 | 1249915.5325
16 | 2675811.7546 | 1249825.3811
17 | 2675891.4813 | 1249829.8361
18 | 2675884.848 | 1249852.8674
19 | 2675808.1838 | 1249913.4926
20 | 2675810.6359 | 1249864.7478
21 | 2675811.2425 | 1249843.4006
22 | 2675810.5937 | 1249866.235
23 | 2675794.5798 | 1249824.2682
24 | 2675794.0773 | 1249824.2357
25 | 2675749.1089 | 1249821.3219
26 | 2675747.25 | 1249786.0058
27 | 2675886.5518 | 1249867.502
28 | 2675908.4338 | 1249830.7808
29 | 2675922.5215 | 1249828.0005
30 | 2675945.1205 | 1249857.9561
31 | 2675927.5551 | 1249834.6698
32 | 2675977.5503 | 1249867.1633
33 | 2676019.2449 | 1249874.7822
34 | 2675959.4845 | 1249827.6692
35 | 2676004.721 | 1249867.2306
36 | 2675908.524 | 1249809.0498
37 | 2675984.1962 | 1249823.5015
38 | 2676041.4995 | 1249813.8372
39 | 2676041.5734 | 1249810.4357
40 | 2676044.1731 | 1249832.4322
41 | 2676036.6913 | 1249776.7227
42 | 2676047.7826 | 1249846.145
43 | 2675881.8781 | 1249772.6065
44 | 2675820.829 | 1249772.8028
45 | 2675807.4802 | 1249772.9328
46 | 2675824.028 | 1249772.7716
47 | 2675807.7458 | 1249764.451
48 | 2675854.4378 | 1249772.4754
49 | 2675811.3741 | 1249735.031
50 | 2675864.7722 | 1249772.3747
51 | 2675812.9266 | 1249729.0706
52 | 2675779.8879 | 1249705.2019
53 | 2675756.928 | 1249706.4375
54 | 2675742.5569 | 1249707.2109
55 | 2675744.214 | 1249728.1917
56 | 2675757.9075 | 1249728.3669
57 | 2675865.6378 | 1249739.6212
58 | 2675863.0461 | 1249731.6456
59 | 2675770.8249 | 1249728.5321
60 | 2675782.599 | 1249728.6827
61 | 2675795.4389 | 1249728.8469
62 | 2675804.4376 | 1249728.962
63 | 2675855.1829 | 1249713.1459
64 | 2675848.0025 | 1249702.1997
65 | 2675858.3609 | 1249700.4977
66 | 2675828.5601 | 1249688.1061
67 | 2675870.0487 | 1249698.899
68 | 2675890.075 | 1249696.1599
69 | 2676099.8775 | 1249784.047
70 | 2676086.797 | 1249803.1286
71 | 2676100.7375 | 1249762.2487
72 | 2676124.9943 | 1249758.3351
73 | 2676071.2126 | 1249767.0191
74 | 2676128.7245 | 1249764.1241
75 | 2676035.9644 | 1249772.7141
76 | 2676036.4757 | 1249775.2336
77 | 2676133.2646 | 1249771.1702
78 | 2676063.7684 | 1249776.5513
79 | 2676135.7679 | 1249775.0552
80 | 2675927.5551 | 1249834.6698

## line_std_types
| c_nf_per_km | r_ohm_per_km | x_ohm_per_km | max_i_ka | type | q_mm2 | alpha | voltage_rating
NAYY 4x50 SE | 210 | 0.642 | 0.083 | 0.142 | cs | 50 | 0.00403 | LV
NAYY 4x120 SE | 264 | 0.225 | 0.08 | 0.242 | cs | 120 | 0.00403 | LV
NAYY 4x150 SE | 261 | 0.208 | 0.08 | 0.27 | cs | 150 | 0.00403 | LV
NA2XS2Y 1x95 RM/25 12/20 kV | 216 | 0.313 | 0.132 | 0.252 | cs | 95 | 0.00403 | MV
NA2XS2Y 1x185 RM/25 12/20 kV | 273 | 0.161 | 0.117 | 0.362 | cs | 185 | 0.00403 | MV
NA2XS2Y 1x240 RM/25 12/20 kV | 304 | 0.122 | 0.112 | 0.421 | cs | 240 | 0.00403 | MV
NA2XS2Y 1x95 RM/25 6/10 kV | 315 | 0.313 | 0.123 | 0.249 | cs | 95 | 0.00403 | MV
NA2XS2Y 1x185 RM/25 6/10 kV | 406 | 0.161 | 0.11 | 0.358 | cs | 185 | 0.00403 | MV
NA2XS2Y 1x240 RM/25 6/10 kV | 456 | 0.122 | 0.105 | 0.416 | cs | 240 | 0.00403 | MV
NA2XS2Y 1x150 RM/25 12/20 kV | 250 | 0.206 | 0.116 | 0.319 | cs | 150 | 0.00403 | MV
NA2XS2Y 1x120 RM/25 12/20 kV | 230 | 0.253 | 0.119 | 0.283 | cs | 120 | 0.00403 | MV
NA2XS2Y 1x70 RM/25 12/20 kV | 190 | 0.443 | 0.132 | 0.22 | cs | 70 | 0.00403 | MV
NA2XS2Y 1x150 RM/25 6/10 kV | 360 | 0.206 | 0.11 | 0.315 | cs | 150 | 0.00403 | MV
NA2XS2Y 1x120 RM/25 6/10 kV | 340 | 0.253 | 0.113 | 0.28 | cs | 120 | 0.00403 | MV
NA2XS2Y 1x70 RM/25 6/10 kV | 280 | 0.443 | 0.123 | 0.217 | cs | 70 | 0.00403 | MV
N2XS(FL)2Y 1x120 RM/35 64/110 kV | 112 | 0.153 | 0.166 | 0.366 | cs | 120 | 0.00393 | HV
N2XS(FL)2Y 1x185 RM/35 64/110 kV | 125 | 0.099 | 0.156 | 0.457 | cs | 185 | 0.00393 | HV
N2XS(FL)2Y 1x240 RM/35 64/110 kV | 135 | 0.075 | 0.149 | 0.526 | cs | 240 | 0.00393 | HV
N2XS(FL)2Y 1x300 RM/35 64/110 kV | 144 | 0.06 | 0.144 | 0.588 | cs | 300 | 0.00393 | HV
15-AL1/3-ST1A 0.4 | 11 | 1.8769 | 0.35 | 0.105 | ol | 16 | 0.00403 | LV
24-AL1/4-ST1A 0.4 | 11.25 | 1.2012 | 0.335 | 0.14 | ol | 24 | 0.00403 | LV
48-AL1/8-ST1A 0.4 | 12.2 | 0.5939 | 0.3 | 0.21 | ol | 48 | 0.00403 | LV
94-AL1/15-ST1A 0.4 | 13.2 | 0.306 | 0.29 | 0.35 | ol | 94 | 0.00403 | LV
34-AL1/6-ST1A 10.0 | 9.7 | 0.8342 | 0.36 | 0.17 | ol | 34 | 0.00403 | MV
48-AL1/8-ST1A 10.0 | 10.1 | 0.5939 | 0.35 | 0.21 | ol | 48 | 0.00403 | MV
70-AL1/11-ST1A 10.0 | 10.4 | 0.4132 | 0.339 | 0.29 | ol | 70 | 0.00403 | MV
94-AL1/15-ST1A 10.0 | 10.75 | 0.306 | 0.33 | 0.35 | ol | 94 | 0.00403 | MV
122-AL1/20-ST1A 10.0 | 11.1 | 0.2376 | 0.323 | 0.41 | ol | 122 | 0.00403 | MV
149-AL1/24-ST1A 10.0 | 11.25 | 0.194 | 0.315 | 0.47 | ol | 149 | 0.00403 | MV
34-AL1/6-ST1A 20.0 | 9.15 | 0.8342 | 0.382 | 0.17 | ol | 34 | 0.00403 | MV
48-AL1/8-ST1A 20.0 | 9.5 | 0.5939 | 0.372 | 0.21 | ol | 48 | 0.00403 | MV
70-AL1/11-ST1A 20.0 | 9.7 | 0.4132 | 0.36 | 0.29 | ol | 70 | 0.00403 | MV
94-AL1/15-ST1A 20.0 | 10 | 0.306 | 0.35 | 0.35 | ol | 94 | 0.00403 | MV
122-AL1/20-ST1A 20.0 | 10.3 | 0.2376 | 0.344 | 0.41 | ol | 122 | 0.00403 | MV
149-AL1/24-ST1A 20.0 | 10.5 | 0.194 | 0.337 | 0.47 | ol | 149 | 0.00403 | MV
184-AL1/30-ST1A 20.0 | 10.75 | 0.1571 | 0.33 | 0.535 | ol | 184 | 0.00403 | MV
243-AL1/39-ST1A 20.0 | 11 | 0.1188 | 0.32 | 0.645 | ol | 243 | 0.00403 | MV
48-AL1/8-ST1A 110.0 | 8 | 0.5939 | 0.46 | 0.21 | ol | 48 | 0.00403 | HV
70-AL1/11-ST1A 110.0 | 8.4 | 0.4132 | 0.45 | 0.29 | ol | 70 | 0.00403 | HV
94-AL1/15-ST1A 110.0 | 8.65 | 0.306 | 0.44 | 0.35 | ol | 94 | 0.00403 | HV
122-AL1/20-ST1A 110.0 | 8.5 | 0.2376 | 0.43 | 0.41 | ol | 122 | 0.00403 | HV
149-AL1/24-ST1A 110.0 | 8.75 | 0.194 | 0.41 | 0.47 | ol | 149 | 0.00403 | HV
184-AL1/30-ST1A 110.0 | 8.8 | 0.1571 | 0.4 | 0.535 | ol | 184 | 0.00403 | HV
243-AL1/39-ST1A 110.0 | 9 | 0.1188 | 0.39 | 0.645 | ol | 243 | 0.00403 | HV
305-AL1/39-ST1A 110.0 | 9.2 | 0.0949 | 0.38 | 0.74 | ol | 305 | 0.00403 | HV
490-AL1/64-ST1A 110.0 | 9.75 | 0.059 | 0.37 | 0.96 | ol | 490 | 0.00403 | HV
679-AL1/86-ST1A 110.0 | 9.95 | 0.042 | 0.36 | 1.15 | ol | 679 | 0.00403 | HV
490-AL1/64-ST1A 220.0 | 10 | 0.059 | 0.285 | 0.96 | ol | 490 | 0.00403 | HV
679-AL1/86-ST1A 220.0 | 11.7 | 0.042 | 0.275 | 1.15 | ol | 679 | 0.00403 | HV
490-AL1/64-ST1A 380.0 | 11 | 0.059 | 0.253 | 0.96 | ol | 490 | 0.00403 | HV
679-AL1/86-ST1A 380.0 | 14.6 | 0.042 | 0.25 | 1.15 | ol | 679 | 0.00403 | HV

## trafo_std_types
| i0_percent | pfe_kw | vkr_percent | sn_mva | vn_lv_kv | vn_hv_kv | vk_percent | shift_degree | vector_group | tap_side | tap_neutral | tap_min | tap_max | tap_step_degree | tap_step_percent | tap_phase_shifter
160 MVA 380/110 kV | 0.06 | 60 | 0.25 | 160 | 110 | 380 | 12.2 | 0 | Yy0 | hv | 0 | -9 | 9 | 0 | 1.5 | FALSE
100 MVA 220/110 kV | 0.06 | 55 | 0.26 | 100 | 110 | 220 | 12 | 0 | Yy0 | hv | 0 | -9 | 9 | 0 | 1.5 | FALSE
63 MVA 110/20 kV | 0.04 | 22 | 0.32 | 63 | 20 | 110 | 18 | 150 | YNd5 | hv | 0 | -9 | 9 | 0 | 1.5 | FALSE
40 MVA 110/20 kV | 0.05 | 18 | 0.34 | 40 | 20 | 110 | 16.2 | 150 | YNd5 | hv | 0 | -9 | 9 | 0 | 1.5 | FALSE
25 MVA 110/20 kV | 0.07 | 14 | 0.41 | 25 | 20 | 110 | 12 | 150 | YNd5 | hv | 0 | -9 | 9 | 0 | 1.5 | FALSE
63 MVA 110/10 kV | 0.04 | 22 | 0.32 | 63 | 10 | 110 | 18 | 150 | YNd5 | hv | 0 | -9 | 9 | 0 | 1.5 | FALSE
40 MVA 110/10 kV | 0.05 | 18 | 0.34 | 40 | 10 | 110 | 16.2 | 150 | YNd5 | hv | 0 | -9 | 9 | 0 | 1.5 | FALSE
25 MVA 110/10 kV | 0.07 | 14 | 0.41 | 25 | 10 | 110 | 12 | 150 | YNd5 | hv | 0 | -9 | 9 | 0 | 1.5 | FALSE
0.25 MVA 20/0.4 kV | 0.32 | 0.8 | 1.44 | 0.25 | 0.4 | 20 | 6 | 150 | Yzn5 | hv | 0 | -2 | 2 | 0 | 2.5 | FALSE
0.4 MVA 20/0.4 kV | 0.3375 | 1.35 | 1.425 | 0.4 | 0.4 | 20 | 6 | 150 | Dyn5 | hv | 0 | -2 | 2 | 0 | 2.5 | FALSE
0.63 MVA 20/0.4 kV | 0.2619 | 1.65 | 1.206 | 0.63 | 0.4 | 20 | 6 | 150 | Dyn5 | hv | 0 | -2 | 2 | 0 | 2.5 | FALSE
0.25 MVA 10/0.4 kV | 0.24 | 0.6 | 1.2 | 0.25 | 0.4 | 10 | 4 | 150 | Dyn5 | hv | 0 | -2 | 2 | 0 | 2.5 | FALSE
0.4 MVA 10/0.4 kV | 0.2375 | 0.95 | 1.325 | 0.4 | 0.4 | 10 | 4 | 150 | Dyn5 | hv | 0 | -2 | 2 | 0 | 2.5 | FALSE
0.63 MVA 10/0.4 kV | 0.1873 | 1.18 | 1.0794 | 0.63 | 0.4 | 10 | 4 | 150 | Dyn5 | hv | 0 | -2 | 2 | 0 | 2.5 | FALSE

## trafo3w_std_types
| sn_hv_mva | sn_mv_mva | sn_lv_mva | vn_hv_kv | vn_mv_kv | vn_lv_kv | vk_hv_percent | vk_mv_percent | vk_lv_percent | vkr_hv_percent | vkr_mv_percent | vkr_lv_percent | pfe_kw | i0_percent | shift_mv_degree | shift_lv_degree | vector_group | tap_side | tap_neutral | tap_min | tap_max | tap_step_percent
63/25/38 MVA 110/20/10 kV | 63 | 25 | 38 | 110 | 20 | 10 | 10.4 | 10.4 | 10.4 | 0.28 | 0.32 | 0.35 | 35 | 0.89 | 0 | 0 | YN0yn0yn0 | hv | 0 | -10 | 10 | 1.2
63/25/38 MVA 110/10/10 kV | 63 | 25 | 38 | 110 | 10 | 10 | 10.4 | 10.4 | 10.4 | 0.28 | 0.32 | 0.35 | 35 | 0.89 | 0 | 0 | YN0yn0yn0 | hv | 0 | -10 | 10 | 1.2

## fuse_std_types
| fuse_type | i_rated_a | t_avg | t_min | t_total | x_avg | x_min | x_total
HV 100A | HV 100A | 100 | 0 | [10.0, 3.64, 0.854, 0.281, 0.1, 0.0531, 0.022, 0.01] | [10.0, 4.267, 1.21, 0.403, 0.1, 0.058, 0.022, 0.01] | 0 | [300.0, 350.0, 450.0, 550.0, 700.0, 850.0, 1200.0, 1752.0] | [600.0, 700.0, 900.0, 1150.0, 1665.0, 2000.0, 3000.0, 4313.0]
HV 10A | HV 10A | 10 | 0 | [10.0, 1675.0, 0.344, 0.156, 0.1, 0.0417, 0.0171, 0.01] | [10.0, 1.3, 0.3, 0.155, 0.1, 0.0555, 0.023, 0.01] | 0 | [30.0, 32.0, 35.0, 37.0, 39.0, 50.0, 70.0, 88.0] | [60.0, 70.0, 80.0, 87.0, 94.0, 110.0, 150.0, 216.0]
HV 125A | HV 125A | 125 | 0 | [10.0, 1.82, 0.344, 0.1, 0.0467, 0.0269, 0.01] | [10.0, 2.478, 0.426, 0.1, 0.0427, 0.0211, 0.01] | 0 | [375.0, 500.0, 700.0, 925.0, 1200.0, 1500.0, 2341.0] | [750.0, 1000.0, 1500.0, 2200.0, 3000.0, 4000.0, 5765.0]
HV 160A | HV 160A | 160 | 0 | [10.0, 4.15, 1.03, 0.198, 0.1, 0.051, 0.0172, 0.01] | [10.0, 2.3, 0.734, 0.274, 0.1, 0.046, 0.0177, 0.01] | 0 | [480.0, 550.0, 700.0, 1000.0, 1260.0, 1600.0, 2500.0, 3227.0] | [960.0, 1300.0, 1700.0, 2200.0, 2996.0, 4000.0, 6000.0, 7946.0]
HV 16A | HV 16A | 16 | 0 | [10.0, 0.352, 0.164, 0.1, 0.0649, 0.0342, 0.01] | [10.0, 2.34, 0.722, 0.181, 0.1, 0.055, 0.0296, 0.01] | 0 | [48.0, 60.0, 65.0, 71.0, 80.0, 100.0, 162.0] | [96.0, 110.0, 125.0, 150.0, 168.0, 200.0, 250.0, 398.0]
HV 200A | HV 200A | 200 | 0 | [10.0, 4.267, 1.21, 0.403, 0.1, 0.058, 0.022, 0.01] | [10.0, 3.73, 1.654, 0.328, 0.1, 0.0531, 0.019, 0.01] | 0 | [600.0, 700.0, 900.0, 1150.0, 1665.0, 2000.0, 3000.0, 4313.0] | [1200.0, 1500.0, 1800.0, 2700.0, 3960.0, 5000.0, 7500.0, 10620.0]
HV 20A | HV 20A | 20 | 0 | [10.0, 1.3, 0.3, 0.155, 0.1, 0.0555, 0.023, 0.01] | [10.0, 1.3, 0.161, 0.1, 0.0611, 0.0399, 0.0141, 0.01] | 0 | [60.0, 70.0, 80.0, 87.0, 94.0, 110.0, 150.0, 216.0] | [120.0, 150.0, 200.0, 223.0, 260.0, 300.0, 450.0, 532.0]
HV 25A | HV 25A | 25 | 0 | [10.0, 2.512, 0.833, 0.299, 0.1, 0.0372, 0.0223, 0.01] | [10.0, 3.125, 0.597, 0.198, 0.1, 0.0378, 0.022, 0.01] | 0 | [75.0, 82.0, 90.0, 100.0, 124.0, 170.0, 200.0, 289.0] | [150.0, 170.0, 210.0, 250.0, 294.0, 400.0, 500.0, 711.0]
HV 31.5A | HV 31.5A | 31.5 | 0 | [10.0, 2.34, 0.722, 0.181, 0.1, 0.055, 0.0296, 0.01] | [10.0, 2.84, 0.368, 0.164, 0.1, 0.0621, 0.0378, 0.0195, 0.01] | 0 | [95.0, 110.0, 125.0, 150.0, 165.0, 200.0, 250.0, 390.0] | [189.0, 220.0, 300.0, 350.0, 393.0, 450.0, 530.0, 700.0, 960.0]
HV 40A | HV 40A | 40 | 0 | [10.0, 1.3, 0.161, 0.1, 0.0611, 0.0399, 0.0141, 0.01] | [10.0, 2.05, 0.369, 0.198, 0.1, 0.051, 0.0298, 0.01] | 0 | [120.0, 150.0, 200.0, 223.0, 260.0, 300.0, 450.0, 532.0] | [240.0, 300.0, 400.0, 450.0, 530.0, 650.0, 800.0, 1311.0]
HV 50A | HV 50A | 50 | 0 | [10.0, 3.215, 0.597, 0.198, 0.1, 0.0378, 0.022, 0.01] | [10.0, 3.64, 0.854, 0.281, 0.1, 0.0531, 0.022, 0.01] | 0 | [150.0, 170.0, 210.0, 250.0, 294.0, 400.0, 500.0, 711.0] | [300.0, 350.0, 450.0, 550.0, 700.0, 850.0, 1200.0, 1752.0]
HV 6.3A | HV 6.3A | 6.3 | 0 | [10.0, 1.39, 0.344, 0.168, 0.1, 0.056, 0.0263, 0.01] | [10.0, 1.711, 0.516, 0.198, 0.1, 0.0634, 0.0303, 0.01] | 0 | [19.0, 19.5, 20.4, 20.8, 22.0, 25.0, 32.0, 48.0] | [38.0, 40.0, 43.0, 48.0, 53.0, 60.0, 75.0, 118.0]
HV 63A | HV 63A | 63 | 0 | [10.0, 2.84, 0.368, 0.164, 0.1, 0.0621, 0.0378, 0.0195, 0.01] | [10.0, 1.82, 0.344, 0.1, 0.0467, 0.0269, 0.01] | 0 | [189.0, 220.0, 300.0, 350.0, 393.0, 450.0, 530.0, 700.0, 961.0] | [378.0, 500.0, 700.0, 934.0, 1200.0, 1500.0, 2366.0]
HV 80A | HV 80A | 80 | 0 | [10.0, 2.05, 0.369, 0.198, 0.1, 0.051, 0.0298, 0.01] | [10.0, 4.15, 1.03, 0.198, 0.1, 0.051, 0.0172, 0.01] | 0 | [240.0, 300.0, 400.0, 450.0, 530.0, 650.0, 800.0, 1311.0] | [480.0, 550.0, 700.0, 1000.0, 1260.0, 1600.0, 2500.0, 3227.0]
Siemens NH-1-100 | Siemens NH-1-100 | 100 | [5400.0, 2000.0, 400.0, 20.0, 1.0, 0.2, 0.012, 0.004] | 0 | 0 | [150.0, 190.0, 250.0, 430.0, 900.0, 1250.0, 2700.0, 3600.0] | 0 | 0
Siemens NH-1-125 | Siemens NH-1-125 | 125 | [4800.0, 120.0, 7.0, 0.1, 0.004] | 0 | 0 | [180.0, 400.0, 740.0, 2000.0, 4250.0] | 0 | 0
Siemens NH-1-16 | Siemens NH-1-16 | 16 | [4000.0, 400.0, 2.0, 0.1, 0.04, 0.01] | 0 | 0 | [26.0, 35.0, 75.0, 150.0, 200.0, 300.0] | 0 | 0
Siemens NH-1-160 | Siemens NH-1-160 | 160 | [4800.0, 120.0, 7.0, 0.1, 0.004] | 0 | 0 | [210.0, 500.0, 900.0, 2300.0, 5000.0] | 0 | 0
Siemens NH-1-25 | Siemens NH-1-25 | 25 | [4000.0, 1000.0, 10.0, 0.2, 0.02, 0.01] | 0 | 0 | [40.0, 50.0, 100.0, 210.0, 400.0, 500.0] | 0 | 0
Siemens NH-1-50 | Siemens NH-1-50 | 50 | [4000.0, 40.0, 4.0, 1.0, 0.02, 0.01] | 0 | 0 | [86.0, 200.0, 300.0, 400.0, 1000.0, 1280.0] | 0 | 0
Siemens NH-1-63 | Siemens NH-1-63 | 63 | [4000.0, 100.0, 10.0, 2.0, 0.04, 0.01] | 0 | 0 | [100.0, 200.0, 300.0, 400.0, 1000.0, 1500.0] | 0 | 0
Siemens NH-1-80 | Siemens NH-1-80 | 80 | [4800.0, 120.0, 7.0, 0.1, 0.01] | 0 | 0 | [150.58, 250.0, 450.0, 1150.0, 2470.0] | 0 | 0
Siemens NH-2-1000 | Siemens NH-2-1000 | 1000 | [4800.0, 120.0, 7.0, 0.1, 0.004] | 0 | 0 | [1900.0, 3500.0, 8400.0, 24000.0, 52000.0] | 0 | 0
Siemens NH-2-200 | Siemens NH-2-200 | 200 | [4800.0, 120.0, 7.0, 0.1, 0.004] | 0 | 0 | [280.0, 650.0, 1200.0, 3000.0, 7000.0] | 0 | 0
Siemens NH-2-224 | Siemens NH-2-224 | 224 | [4800.0, 120.0, 7.0, 0.2, 0.04, 0.004] | 0 | 0 | [400.0, 750.0, 1453.0, 3025.0, 4315.0, 7600.0] | 0 | 0
Siemens NH-2-250 | Siemens NH-2-250 | 250 | [4800.0, 120.0, 7.0, 0.1, 0.004] | 0 | 0 | [450.0, 800.0, 1650.0, 4000.0, 8500.0] | 0 | 0
Siemens NH-2-315 | Siemens NH-2-315 | 315 | [4800.0, 120.0, 7.0, 0.1, 0.004] | 0 | 0 | [550.0, 920.0, 1900.0, 5000.0, 11000.0] | 0 | 0
Siemens NH-2-355 | Siemens NH-2-355 | 355 | [4800.0, 120.0, 6.0, 0.1, 0.004] | 0 | 0 | [650.0, 1116.27, 2350.0, 5840.0, 12790.0] | 0 | 0
Siemens NH-2-400 | Siemens NH-2-400 | 400 | [4800.0, 120.0, 7.0, 0.1, 0.004] | 0 | 0 | [720.0, 1350.0, 2800.0, 6500.0, 15000.0] | 0 | 0
Siemens NH-2-425 | Siemens NH-2-425 | 425 | [4800.0, 120.0, 7.0, 0.1, 0.004] | 0 | 0 | [850.0, 1500.0, 3050.0, 7500.0, 16500.0] | 0 | 0
Siemens NH-2-630 | Siemens NH-2-630 | 630 | [4800.0, 120.0, 7.0, 0.1, 0.004] | 0 | 0 | [1200.0, 2000.0, 4800.0, 12000.0, 26000.0] | 0 | 0

## res_bus
| vm_pu | va_degree | p_mw | q_mvar
0 | 0.99529 | -0.090481 | 0.0036642 | 0.00091834
1 | 0.99546 | -0.087256 | 0.0027262 | 0.00068325
2 | 0.99528 | -0.090753 | 0.0056922 | 0.0014266
3 | 0.99547 | -0.087001 | 0.0026924 | 0.00067479
4 | 0.99569 | -0.082854 | 0 | 0
5 | 0.99496 | -0.096975 | 0.016759 | 0.0042002
6 | 0.99721 | -0.053562 | 0 | 0
7 | 0.98147 | -0.35669 | 0.0030874 | 0.00077376
8 | 0.98125 | -0.3609 | 0.0035087 | 0.00087938
9 | 0.98181 | -0.34993 | 0.015547 | 0.0038964
10 | 0.98107 | -0.36448 | 0.0042394 | 0.0010625
11 | 0.98283 | -0.32996 | 0.035132 | 0.0088049
12 | 0.98097 | -0.3665 | 0.0023632 | 0.00059227
13 | 0.98576 | -0.273 | 0 | 0
14 | 0.98093 | -0.36725 | 0 | 0
15 | 0.98838 | -0.22223 | 0 | 0
16 | 0.99431 | -0.10936 | 0 | 0
17 | 0.99775 | -0.043152 | 0.00273 | 0.0006842
18 | 0.99694 | -0.058786 | 0.0070968 | 0.0017786
19 | 0.98091 | -0.36761 | 0.0034234 | 0.000858
20 | 0.99391 | -0.1171 | 0.0037768 | 0.00094656
21 | 0.9941 | -0.11355 | 0.0037533 | 0.00094067
22 | 0.99391 | -0.11725 | 0.005651 | 0.0014163
23 | 0.99409 | -0.11378 | 0.0050637 | 0.0012691
24 | 0.99408 | -0.11386 | 0.0081164 | 0.0020342
25 | 0.99402 | -0.11497 | 0 | 0
26 | 0.99398 | -0.11583 | 0.0013863 | 0.00034744
27 | 0.99686 | -0.060207 | 0.0055001 | 0.0013785
28 | 0.9989 | -0.020996 | 0.0080722 | 0.0020231
29 | 1 | 0 | -0.40183 | -0.1014
30 | 0.99684 | -0.060002 | 0 | 0
31 | 0.99926 | -0.01414 | 0 | 0
32 | 0.99403 | -0.11367 | 0.013105 | 0.0032843
33 | 0.991 | -0.17166 | 0.0022202 | 0.00055644
34 | 0.99613 | -0.07392 | 0.013043 | 0.003269
35 | 0.9921 | -0.15059 | 0.0073132 | 0.0018329
36 | 0.99742 | -0.049569 | 0.089993 | 0.022554
37 | 0.99403 | -0.11417 | 0.024958 | 0.0062551
38 | 0.99049 | -0.18237 | 0 | 0
39 | 0.99032 | -0.1858 | 0 | 0
40 | 0.99033 | -0.18559 | 0.0058528 | 0.0014669
41 | 0.98854 | -0.22019 | 0.013275 | 0.003327
42 | 0.99028 | -0.18653 | 0.0037337 | 0.00093576
43 | 0.99617 | -0.073647 | 0.0050328 | 0.0012613
44 | 0.99517 | -0.092955 | 0.0011968 | 0.00029994
45 | 0.99499 | -0.096452 | 0.00079604 | 0.00019951
46 | 0.99522 | -0.092049 | 0.0011182 | 0.00028026
47 | 0.99488 | -0.098556 | 0.00153 | 0.00038346
48 | 0.99569 | -0.08285 | 0.0011338 | 0.00028416
49 | 0.99454 | -0.10514 | 0.0010556 | 0.00026456
50 | 0.99587 | -0.079519 | 0.0011977 | 0.00030017
51 | 0.99447 | -0.10639 | 0 | 0
52 | 0.99374 | -0.12052 | 0.0024506 | 0.00061419
53 | 0.99379 | -0.11952 | 0.0028009 | 0.00070198
54 | 0.99386 | -0.11819 | 0 | 0
55 | 0.99396 | -0.11624 | 0 | 0
56 | 0.99403 | -0.11497 | 0.0012607 | 0.00031597
57 | 0.99597 | -0.077445 | 0.0010197 | 0.00025557
58 | 0.99594 | -0.078156 | 0.00069734 | 0.00017477
59 | 0.99411 | -0.11348 | 0.0012777 | 0.00032022
60 | 0.99419 | -0.11186 | 0.0014224 | 0.00035648
61 | 0.9943 | -0.10978 | 0.0013098 | 0.00032827
62 | 0.99438 | -0.10811 | 0.00097302 | 0.00024386
63 | 0.99586 | -0.079623 | 0.00081644 | 0.00020462
64 | 0.99582 | -0.080383 | 0 | 0
65 | 0.99581 | -0.080667 | 0 | 0
66 | 0.99578 | -0.081127 | 0.0017613 | 0.00044143
67 | 0.99579 | -0.080986 | 0.00088502 | 0.00022181
68 | 0.99578 | -0.081219 | 0.00065537 | 0.00016425
69 | 0.98635 | -0.26295 | 0.011097 | 0.0027811
70 | 0.9862 | -0.26587 | 0.0054942 | 0.001377
71 | 0.98668 | -0.25647 | 0 | 0
72 | 0.98656 | -0.25884 | 0 | 0
73 | 0.98728 | -0.24471 | 0.012188 | 0.0030545
74 | 0.98652 | -0.2595 | 0.0016048 | 0.00040221
75 | 0.9884 | -0.22292 | 0 | 0
76 | 0.98848 | -0.22135 | 0 | 0
77 | 0.98649 | -0.26007 | 0.0014817 | 0.00037136
78 | 0.98824 | -0.22611 | 0.0092576 | 0.0023202
79 | 0.98648 | -0.26026 | 0.0022986 | 0.00057609
80 | 0.99998 | 149.9956 | 0 | 0

## res_line
| p_from_mw | q_from_mvar | p_to_mw | q_to_mvar | pl_mw | ql_mvar | i_from_ka | i_to_ka | i_ka | vm_from_pu | va_from_degree | vm_to_pu | va_to_degree | loading_percent
0 | -0.0093565 | -0.0023449 | 0.0093579 | 0.0023456 | 1.4376e-06 | 6.6539e-07 | 0.013988 | 0.013988 | 0.013988 | 0.99529 | -0.090481 | 0.99546 | -0.087256 | 3.843
1 | 0.0056923 | 0.0014266 | -0.0056922 | -0.0014266 | 7.3826e-08 | 1.1922e-08 | 0.0085102 | 0.0085103 | 0.0085103 | 0.99529 | -0.090481 | 0.99528 | -0.090753 | 2.338
2 | -0.012084 | -0.0030289 | 0.012084 | 0.0030289 | 1.4671e-07 | 7.8309e-08 | 0.018063 | 0.018063 | 0.018063 | 0.99546 | -0.087256 | 0.99547 | -0.087001 | 4.9625
3 | -0.014777 | -0.0037037 | 0.01478 | 0.0037054 | 2.9201e-06 | 1.6613e-06 | 0.022088 | 0.022088 | 0.022088 | 0.99547 | -0.087001 | 0.99569 | -0.082854 | 6.0681
4 | 0.04456 | 0.011186 | -0.04453 | -0.011168 | 2.9991e-05 | 1.896e-05 | 0.0666 | 0.0666 | 0.0666 | 0.99569 | -0.082854 | 0.99496 | -0.096975 | 18.2968
5 | -0.05934 | -0.014892 | 0.059423 | 0.014945 | 8.3016e-05 | 5.2764e-05 | 0.088688 | 0.088688 | 0.088688 | 0.99569 | -0.082854 | 0.99721 | -0.053562 | 24.3649
6 | 0.027771 | 0.0069674 | -0.027755 | -0.0069572 | 1.6385e-05 | 1.0158e-05 | 0.041536 | 0.041537 | 0.041537 | 0.99496 | -0.096975 | 0.99431 | -0.10936 | 11.4111
7 | -0.072023 | -0.018103 | 0.072059 | 0.018126 | 3.5819e-05 | 2.2816e-05 | 0.10749 | 0.10749 | 0.10749 | 0.99721 | -0.053562 | 0.99775 | -0.043152 | 29.5304
8 | 0.0126 | 0.0031588 | -0.012597 | -0.0031571 | 3.1357e-06 | 1.6984e-06 | 0.018803 | 0.018803 | 0.018803 | 0.99721 | -0.053562 | 0.99694 | -0.058786 | 5.1656
9 | 0.01354 | 0.0033945 | -0.013537 | -0.003393 | 2.7139e-06 | 1.5199e-06 | 0.020528 | 0.020529 | 0.020529 | 0.98147 | -0.35669 | 0.98125 | -0.3609 | 5.6397
10 | -0.016627 | -0.0041683 | 0.016633 | 0.0041714 | 5.3571e-06 | 3.1444e-06 | 0.025209 | 0.025209 | 0.025209 | 0.98147 | -0.35669 | 0.98181 | -0.34993 | 6.9256
11 | 0.010028 | 0.0025136 | -0.010027 | -0.0025128 | 1.7101e-06 | 8.4541e-07 | 0.015208 | 0.015208 | 0.015208 | 0.98125 | -0.3609 | 0.98107 | -0.36448 | 4.178
12 | -0.032179 | -0.0080678 | 0.03221 | 0.008087 | 3.0655e-05 | 1.9184e-05 | 0.048771 | 0.048771 | 0.048771 | 0.98181 | -0.34993 | 0.98283 | -0.32996 | 13.3988
13 | 0.0057874 | 0.0014503 | -0.0057868 | -0.0014502 | 5.568e-07 | 1.1304e-07 | 0.0087778 | 0.0087779 | 0.0087779 | 0.98107 | -0.36448 | 0.98097 | -0.3665 | 2.4115
14 | -0.067342 | -0.016892 | 0.067525 | 0.017009 | 0.00018341 | 0.00011678 | 0.10196 | 0.10196 | 0.10196 | 0.98283 | -0.32996 | 0.98576 | -0.273 | 28.0114
15 | 0.0034236 | 0.00085789 | -0.0034235 | -0.00085796 | 1.2226e-07 | -7.4362e-08 | 0.0051932 | 0.0051932 | 0.0051932 | 0.98097 | -0.3665 | 0.98093 | -0.36725 | 1.4267
16 | -0.067525 | -0.017009 | 0.06769 | 0.017113 | 0.00016436 | 0.00010465 | 0.10196 | 0.10196 | 0.10196 | 0.98576 | -0.273 | 0.98838 | -0.22223 | 28.0113
17 | 0.0034235 | 0.00085796 | -0.0034234 | -0.000858 | 5.9148e-08 | -3.5971e-08 | 0.0051932 | 0.0051933 | 0.0051933 | 0.98093 | -0.36725 | 0.98091 | -0.36761 | 1.4267
18 | -0.06769 | -0.017113 | 0.067854 | 0.017218 | 0.0001646 | 0.0001048 | 0.10196 | 0.10196 | 0.10196 | 0.98838 | -0.22223 | 0.991 | -0.17166 | 28.0112
19 | 0.01457 | 0.0036515 | -0.014567 | -0.0036498 | 3.0683e-06 | 1.7406e-06 | 0.021804 | 0.021804 | 0.021804 | 0.99431 | -0.10936 | 0.99409 | -0.11378 | 5.9901
20 | 0.013185 | 0.0033057 | -0.013183 | -0.0033042 | 2.6322e-06 | 1.4509e-06 | 0.019733 | 0.019733 | 0.019733 | 0.99431 | -0.10936 | 0.9941 | -0.11355 | 5.4211
21 | -0.074789 | -0.01881 | 0.074868 | 0.018861 | 7.9245e-05 | 5.0495e-05 | 0.11156 | 0.11156 | 0.11156 | 0.99775 | -0.043152 | 0.9989 | -0.020996 | 30.6489
22 | 0.0055005 | 0.0013785 | -0.0055001 | -0.0013785 | 3.7241e-07 | 4.6247e-08 | 0.00821 | 0.00821 | 0.00821 | 0.99694 | -0.058786 | 0.99686 | -0.060207 | 2.2555
23 | -0.0094279 | -0.0023628 | 0.0094294 | 0.0023636 | 1.5955e-06 | 7.4427e-07 | 0.014115 | 0.014115 | 0.014115 | 0.99391 | -0.1171 | 0.9941 | -0.11355 | 3.8777
24 | 0.005651 | 0.0014163 | -0.005651 | -0.0014163 | 3.9934e-08 | 6.2762e-09 | 0.0084603 | 0.0084603 | 0.0084603 | 0.99391 | -0.1171 | 0.99391 | -0.11725 | 2.3243
25 | 0.0095029 | 0.0023807 | -0.0095029 | -0.0023807 | 3.8207e-08 | 1.7924e-08 | 0.014224 | 0.014224 | 0.014224 | 0.99409 | -0.11378 | 0.99408 | -0.11386 | 3.9078
26 | 0.0013864 | 0.00034648 | -0.0013863 | -0.00034701 | 7.2762e-08 | -5.3761e-07 | 0.0020749 | 0.0020752 | 0.0020752 | 0.99408 | -0.11386 | 0.99402 | -0.11497 | 0.5701
27 | 0.0013863 | 0.00034701 | -0.0013863 | -0.00034744 | 5.7118e-08 | -4.219e-07 | 0.0020752 | 0.0020753 | 0.0020753 | 0.99402 | -0.11497 | 0.99398 | -0.11583 | 0.57014
28 | -0.082941 | -0.020884 | 0.083024 | 0.020937 | 8.3346e-05 | 5.3151e-05 | 0.12359 | 0.12359 | 0.12359 | 0.9989 | -0.020996 | 1 | 0 | 33.9524
29 | 0.12074 | 0.030391 | -0.12045 | -0.030208 | 0.00028531 | 0.00018229 | 0.1797 | 0.1797 | 0.1797 | 1 | 0 | 0.99742 | -0.049569 | 49.3691
30 | 0.19642 | 0.050072 | -0.19628 | -0.049986 | 0.00013397 | 8.5519e-05 | 0.29257 | 0.29257 | 0.29257 | 1 | 0 | 0.99926 | -0.01414 | 40.1884
31 | -0.090936 | -0.023175 | 0.091138 | 0.023303 | 0.00020174 | 0.00012874 | 0.13588 | 0.13588 | 0.13588 | 0.99684 | -0.060002 | 0.99926 | -0.01414 | 37.3297
32 | 0.090936 | 0.023175 | -0.090701 | -0.023025 | 0.00023484 | 0.00014985 | 0.13588 | 0.13588 | 0.13588 | 0.99684 | -0.060002 | 0.99403 | -0.11367 | 37.3297
33 | 0.10515 | 0.026683 | -0.10484 | -0.02649 | 0.00030138 | 0.00019246 | 0.15669 | 0.15669 | 0.15669 | 0.99926 | -0.01414 | 0.99613 | -0.07392 | 43.0472
34 | 0.077597 | 0.019741 | -0.077459 | -0.019653 | 0.00013782 | 8.7855e-05 | 0.11626 | 0.11626 | 0.11626 | 0.99403 | -0.11367 | 0.9921 | -0.15059 | 31.9404
35 | -0.070075 | -0.017775 | 0.070146 | 0.01782 | 7.1069e-05 | 4.5264e-05 | 0.10529 | 0.10529 | 0.10529 | 0.991 | -0.17166 | 0.9921 | -0.15059 | 28.927
36 | 0.091801 | 0.023221 | -0.091624 | -0.023108 | 0.00017692 | 0.0001129 | 0.13721 | 0.13721 | 0.13721 | 0.99613 | -0.07392 | 0.99403 | -0.11417 | 37.6944
37 | 0.030458 | 0.0076539 | -0.030423 | -0.0076321 | 3.4967e-05 | 2.179e-05 | 0.045447 | 0.045447 | 0.045447 | 0.99742 | -0.049569 | 0.99617 | -0.073647 | 12.4854
38 | 0.066666 | 0.016853 | -0.066449 | -0.016715 | 0.00021726 | 0.00013829 | 0.099847 | 0.099847 | 0.099847 | 0.99403 | -0.11417 | 0.99049 | -0.18237 | 27.4305
39 | 0.05686 | 0.014312 | -0.056851 | -0.014306 | 9.3163e-06 | 5.9186e-06 | 0.085443 | 0.085443 | 0.085443 | 0.99049 | -0.18237 | 0.99032 | -0.1858 | 23.4733
40 | 0.0095882 | 0.0024032 | -0.0095867 | -0.0024025 | 1.4708e-06 | 6.9804e-07 | 0.014404 | 0.014404 | 0.014404 | 0.99049 | -0.18237 | 0.99033 | -0.18559 | 3.9573
41 | 0.056851 | 0.014306 | -0.056758 | -0.014246 | 9.3258e-05 | 5.9248e-05 | 0.085443 | 0.085443 | 0.085443 | 0.99032 | -0.1858 | 0.98854 | -0.22019 | 23.4733
42 | 0.0037339 | 0.00093569 | -0.0037337 | -0.00093576 | 1.6742e-07 | -7.5344e-08 | 0.0056103 | 0.0056104 | 0.0056104 | 0.99033 | -0.18559 | 0.99028 | -0.18653 | 1.5413
43 | 0.043483 | 0.010919 | -0.043481 | -0.010918 | 2.4178e-06 | 1.5281e-06 | 0.065461 | 0.065461 | 0.065461 | 0.98854 | -0.22019 | 0.98848 | -0.22135 | 17.9838
44 | 0.005837 | 0.0014617 | -0.0058359 | -0.0014615 | 1.0554e-06 | 1.9352e-07 | 0.0087185 | 0.0087186 | 0.0087186 | 0.99617 | -0.073647 | 0.99597 | -0.077445 | 2.3952
45 | 0.019554 | 0.0049091 | -0.019548 | -0.0049058 | 5.4756e-06 | 3.2817e-06 | 0.029211 | 0.029211 | 0.029211 | 0.99617 | -0.073647 | 0.99587 | -0.079519 | 8.025
46 | 0.01489 | 0.0037348 | -0.014888 | -0.0037333 | 2.4818e-06 | 1.4149e-06 | 0.022266 | 0.022266 | 0.022266 | 0.99517 | -0.092955 | 0.99499 | -0.096452 | 6.117
47 | -0.016087 | -0.0040347 | 0.016088 | 0.0040351 | 6.942e-07 | 4.0272e-07 | 0.024055 | 0.024055 | 0.024055 | 0.99517 | -0.092955 | 0.99522 | -0.092049 | 6.6086
48 | 0.014092 | 0.0035338 | -0.01409 | -0.003533 | 1.4134e-06 | 7.944e-07 | 0.021075 | 0.021075 | 0.021075 | 0.99499 | -0.096452 | 0.99488 | -0.098556 | 5.7899
49 | -0.017206 | -0.0043154 | 0.017214 | 0.0043198 | 7.5482e-06 | 4.4355e-06 | 0.025727 | 0.025727 | 0.025727 | 0.99522 | -0.092049 | 0.99569 | -0.08285 | 7.0679
50 | 0.01256 | 0.0031496 | -0.012557 | -0.0031474 | 3.9396e-06 | 2.1349e-06 | 0.018787 | 0.018787 | 0.018787 | 0.99488 | -0.098556 | 0.99454 | -0.10514 | 5.1613
51 | -0.018347 | -0.0046039 | 0.01835 | 0.0046057 | 2.9142e-06 | 1.7306e-06 | 0.027421 | 0.027421 | 0.027421 | 0.99569 | -0.08285 | 0.99587 | -0.079519 | 7.5334
52 | 0.011501 | 0.0028829 | -0.0115 | -0.0028825 | 6.8392e-07 | 3.5779e-07 | 0.017208 | 0.017208 | 0.017208 | 0.99454 | -0.10514 | 0.99447 | -0.10639 | 4.7274
53 | 0.0115 | 0.0028825 | -0.011499 | -0.002882 | 9.4269e-07 | 4.9318e-07 | 0.017208 | 0.017208 | 0.017208 | 0.99447 | -0.10639 | 0.99438 | -0.10811 | 4.7274
54 | -0.0024506 | -0.00061419 | 0.0024508 | 0.00061397 | 1.161e-07 | -2.236e-07 | 0.0036696 | 0.0036695 | 0.0036696 | 0.99374 | -0.12052 | 0.99379 | -0.11952 | 1.0081
55 | -0.0052517 | -0.0013159 | 0.005252 | 0.001316 | 3.337e-07 | 2.708e-08 | 0.0078633 | 0.0078632 | 0.0078633 | 0.99379 | -0.11952 | 0.99386 | -0.11819 | 2.1602
56 | -0.005252 | -0.001316 | 0.0052525 | 0.001316 | 4.8802e-07 | 3.9551e-08 | 0.0078632 | 0.0078631 | 0.0078632 | 0.99386 | -0.11819 | 0.99396 | -0.11624 | 2.1602
57 | -0.0052525 | -0.001316 | 0.0052528 | 0.001316 | 3.1752e-07 | 2.5699e-08 | 0.0078631 | 0.0078631 | 0.0078631 | 0.99396 | -0.11624 | 0.99403 | -0.11497 | 2.1602
58 | -0.0065136 | -0.001632 | 0.006514 | 0.0016321 | 4.6055e-07 | 1.2728e-07 | 0.0097503 | 0.0097503 | 0.0097503 | 0.99403 | -0.11497 | 0.99411 | -0.11348 | 2.6787
59 | 0.0048162 | 0.0012059 | -0.004816 | -0.0012059 | 1.6281e-07 | -4.936e-09 | 0.0071951 | 0.0071951 | 0.0071951 | 0.99597 | -0.077445 | 0.99594 | -0.078156 | 1.9767
60 | 0.0041187 | 0.0010311 | -0.0041184 | -0.0010312 | 2.8767e-07 | -7.9515e-08 | 0.0061533 | 0.0061534 | 0.0061534 | 0.99594 | -0.078156 | 0.99586 | -0.079623 | 1.6905
61 | -0.0077917 | -0.0019524 | 0.0077923 | 0.0019526 | 6.0061e-07 | 2.3171e-07 | 0.011663 | 0.011663 | 0.011663 | 0.99411 | -0.11348 | 0.99419 | -0.11186 | 3.2041
62 | -0.0092147 | -0.0023091 | 0.0092156 | 0.0023095 | 9.1592e-07 | 4.1966e-07 | 0.013792 | 0.013792 | 0.013792 | 0.99419 | -0.11186 | 0.9943 | -0.10978 | 3.7889
63 | -0.010525 | -0.0026378 | 0.010526 | 0.0026382 | 8.3734e-07 | 4.1916e-07 | 0.015752 | 0.015752 | 0.015752 | 0.9943 | -0.10978 | 0.99438 | -0.10811 | 4.3274
64 | 0.0033019 | 0.0008266 | -0.0033018 | -0.00082669 | 1.1948e-07 | -9.385e-08 | 0.0049334 | 0.0049335 | 0.0049335 | 0.99586 | -0.079623 | 0.99582 | -0.080383 | 1.3554
65 | 0.0015404 | 0.00038554 | -0.0015404 | -0.00038566 | 2.0794e-08 | -1.2286e-07 | 0.0023016 | 0.0023017 | 0.0023017 | 0.99582 | -0.080383 | 0.99581 | -0.080667 | 0.63233
66 | 0.0017614 | 0.00044115 | -0.0017613 | -0.00044143 | 6.2389e-08 | -2.7253e-07 | 0.0026319 | 0.002632 | 0.002632 | 0.99582 | -0.080383 | 0.99578 | -0.081127 | 0.72307
67 | 0.0015404 | 0.00038566 | -0.0015404 | -0.0003858 | 2.3436e-08 | -1.3847e-07 | 0.0023017 | 0.0023017 | 0.0023017 | 0.99581 | -0.080667 | 0.99579 | -0.080986 | 0.63234
68 | 0.00065537 | 0.00016399 | -0.00065537 | -0.00016425 | 7.269e-09 | -2.5829e-07 | 0.00097924 | 0.00097933 | 0.00097933 | 0.99579 | -0.080986 | 0.99578 | -0.081219 | 0.26905
69 | 0.0054949 | 0.0013771 | -0.0054942 | -0.001377 | 7.6429e-07 | 1.1067e-07 | 0.0082897 | 0.0082899 | 0.0082899 | 0.98635 | -0.26295 | 0.9862 | -0.26587 | 2.2774
70 | -0.016592 | -0.0041582 | 0.016597 | 0.0041612 | 5.1254e-06 | 3.0017e-06 | 0.02503 | 0.02503 | 0.02503 | 0.98635 | -0.26295 | 0.98668 | -0.25647 | 6.8765
71 | 0.0053861 | 0.0013497 | -0.0053855 | -0.0013496 | 6.0619e-07 | 7.5081e-08 | 0.0081227 | 0.0081228 | 0.0081228 | 0.98668 | -0.25647 | 0.98656 | -0.25884 | 2.2315
72 | -0.021983 | -0.0055109 | 0.021995 | 0.0055184 | 1.2327e-05 | 7.5071e-06 | 0.033153 | 0.033153 | 0.033153 | 0.98668 | -0.25647 | 0.98728 | -0.24471 | 9.108
73 | 0.0053855 | 0.0013496 | -0.0053853 | -0.0013496 | 1.704e-07 | 2.1121e-08 | 0.0081228 | 0.0081229 | 0.0081229 | 0.98656 | -0.25884 | 0.98652 | -0.2595 | 2.2316
74 | -0.034183 | -0.0085728 | 0.034218 | 0.0085951 | 3.5542e-05 | 2.229e-05 | 0.051522 | 0.051522 | 0.051522 | 0.98728 | -0.24471 | 0.9884 | -0.22292 | 14.1543
75 | 0.0037805 | 0.00094735 | -0.0037804 | -0.0009474 | 1.0221e-07 | -4.1609e-08 | 0.0057022 | 0.0057022 | 0.0057022 | 0.98652 | -0.2595 | 0.98649 | -0.26007 | 1.5665
76 | -0.034218 | -0.0085951 | 0.034221 | 0.0085967 | 2.5593e-06 | 1.605e-06 | 0.051522 | 0.051522 | 0.051522 | 0.9884 | -0.22292 | 0.98848 | -0.22135 | 14.1543
77 | 0.0092597 | 0.0023211 | -0.0092576 | -0.0023202 | 2.0975e-06 | 9.7351e-07 | 0.013939 | 0.013939 | 0.013939 | 0.98848 | -0.22135 | 0.98824 | -0.22611 | 3.8295
78 | 0.0022986 | 0.00057604 | -0.0022986 | -0.00057609 | 2.0835e-08 | -4.5671e-08 | 0.0034672 | 0.0034672 | 0.0034672 | 0.98649 | -0.26007 | 0.98648 | -0.26026 | 0.95254

## res_trafo
| p_hv_mw | q_hv_mvar | p_lv_mw | q_lv_mvar | pl_mw | ql_mvar | i_hv_ka | i_lv_ka | vm_hv_pu | va_hv_degree | vm_lv_pu | va_lv_degree | loading_percent
0 | -1.2729e-15 | -1.3162e-15 | 0.00165 | 1.2699e-07 | 0.00165 | 1.2699e-07 | 5.2857e-17 | 0.0023815 | 0.99998 | 149.9956 | 1 | 0 | 0.2619

## res_ext_grid
| p_mw | q_mvar
0 | 0.40183 | 0.1014

## res_load
| p_mw | q_mvar
0 | 0.0036642 | 0.00091834
1 | 0.0027262 | 0.00068325
2 | 0.0056922 | 0.0014266
3 | 0.0026924 | 0.00067479
4 | 0.016759 | 0.0042002
5 | 0.0030874 | 0.00077376
6 | 0.0035087 | 0.00087938
7 | 0.015547 | 0.0038964
8 | 0.0042394 | 0.0010625
9 | 0.035132 | 0.0088049
10 | 0.0023632 | 0.00059227
11 | 0.00273 | 0.0006842
12 | 0.0070968 | 0.0017786
13 | 0.0034234 | 0.000858
14 | 0.0037768 | 0.00094656
15 | 0.0037533 | 0.00094067
16 | 0.005651 | 0.0014163
17 | 0.0050637 | 0.0012691
18 | 0.0081164 | 0.0020342
19 | 0.0013863 | 0.00034744
20 | 0.0055001 | 0.0013785
21 | 0.0080722 | 0.0020231
22 | 0.013105 | 0.0032843
23 | 0.0022202 | 0.00055644
24 | 0.013043 | 0.003269
25 | 0.0073132 | 0.0018329
26 | 0.089993 | 0.022554
27 | 0.024958 | 0.0062551
28 | 0.0058528 | 0.0014669
29 | 0.013275 | 0.003327
30 | 0.0037337 | 0.00093576
31 | 0.0050328 | 0.0012613
32 | 0.0011968 | 0.00029994
33 | 0.00079604 | 0.00019951
34 | 0.0011182 | 0.00028026
35 | 0.00153 | 0.00038346
36 | 0.0011338 | 0.00028416
37 | 0.0010556 | 0.00026456
38 | 0.0011977 | 0.00030017
39 | 0.0024506 | 0.00061419
40 | 0.0028009 | 0.00070198
41 | 0.0012607 | 0.00031597
42 | 0.0010197 | 0.00025557
43 | 0.00069734 | 0.00017477
44 | 0.0012777 | 0.00032022
45 | 0.0014224 | 0.00035648
46 | 0.0013098 | 0.00032827
47 | 0.00097302 | 0.00024386
48 | 0.00081644 | 0.00020462
49 | 0.0017613 | 0.00044143
50 | 0.00088502 | 0.00022181
51 | 0.00065537 | 0.00016425
52 | 0.011097 | 0.0027811
53 | 0.0054942 | 0.001377
54 | 0.012188 | 0.0030545
55 | 0.0016048 | 0.00040221
56 | 0.0014817 | 0.00037136
57 | 0.0092576 | 0.0023202
58 | 0.0022986 | 0.00057609

## dtypes
| element | column | dtype
0 | bus | name | object
1 | bus | vn_kv | float64
2 | bus | type | object
3 | bus | zone | object
4 | bus | in_service | bool
5 | load | name | object
6 | load | bus | uint32
7 | load | p_mw | float64
8 | load | q_mvar | float64
9 | load | const_z_percent | float64
10 | load | const_i_percent | float64
11 | load | sn_mva | float64
12 | load | scaling | float64
13 | load | in_service | bool
14 | load | type | object
15 | ext_grid | name | object
16 | ext_grid | bus | uint32
17 | ext_grid | vm_pu | float64
18 | ext_grid | va_degree | float64
19 | ext_grid | slack_weight | float64
20 | ext_grid | in_service | bool
21 | line | name | object
22 | line | std_type | object
23 | line | from_bus | uint32
24 | line | to_bus | uint32
25 | line | length_km | float64
26 | line | r_ohm_per_km | float64
27 | line | x_ohm_per_km | float64
28 | line | c_nf_per_km | float64
29 | line | g_us_per_km | float64
30 | line | max_i_ka | float64
31 | line | df | float64
32 | line | parallel | uint32
33 | line | type | object
34 | line | in_service | bool
35 | trafo | name | object
36 | trafo | std_type | object
37 | trafo | hv_bus | uint32
38 | trafo | lv_bus | uint32
39 | trafo | sn_mva | float64
40 | trafo | vn_hv_kv | float64
41 | trafo | vn_lv_kv | float64
42 | trafo | vk_percent | float64
43 | trafo | vkr_percent | float64
44 | trafo | pfe_kw | float64
45 | trafo | i0_percent | float64
46 | trafo | shift_degree | float64
47 | trafo | tap_side | object
48 | trafo | tap_neutral | int32
49 | trafo | tap_min | int32
50 | trafo | tap_max | int32
51 | trafo | tap_step_percent | float64
52 | trafo | tap_step_degree | float64
53 | trafo | tap_pos | int32
54 | trafo | tap_phase_shifter | bool
55 | trafo | parallel | uint32
56 | trafo | df | float64
57 | trafo | in_service | bool
58 | line_geodata | coords | object
59 | bus_geodata | x | float64
60 | bus_geodata | y | float64
61 | bus_geodata | coords | object
62 | res_bus | vm_pu | float64
63 | res_bus | va_degree | float64
64 | res_bus | p_mw | float64
65 | res_bus | q_mvar | float64
66 | res_line | p_from_mw | float64
67 | res_line | q_from_mvar | float64
68 | res_line | p_to_mw | float64
69 | res_line | q_to_mvar | float64
70 | res_line | pl_mw | float64
71 | res_line | ql_mvar | float64
72 | res_line | i_from_ka | float64
73 | res_line | i_to_ka | float64
74 | res_line | i_ka | float64
75 | res_line | vm_from_pu | float64
76 | res_line | va_from_degree | float64
77 | res_line | vm_to_pu | float64
78 | res_line | va_to_degree | float64
79 | res_line | loading_percent | float64
80 | res_trafo | p_hv_mw | float64
81 | res_trafo | q_hv_mvar | float64
82 | res_trafo | p_lv_mw | float64
83 | res_trafo | q_lv_mvar | float64
84 | res_trafo | pl_mw | float64
85 | res_trafo | ql_mvar | float64
86 | res_trafo | i_hv_ka | float64
87 | res_trafo | i_lv_ka | float64
88 | res_trafo | vm_hv_pu | float64
89 | res_trafo | va_hv_degree | float64
90 | res_trafo | vm_lv_pu | float64
91 | res_trafo | va_lv_degree | float64
92 | res_trafo | loading_percent | float64
93 | res_ext_grid | p_mw | float64
94 | res_ext_grid | q_mvar | float64
95 | res_load | p_mw | float64
96 | res_load | q_mvar | float64

## parameters
| version | format_version | converged | OPF_converged | name | f_hz | sn_mva
0 | 2.14.6 | 2.14.0 | TRUE | FALSE |  | 50 | 1