## bus
| name | vn_kv | type | zone | in_service
0 | bus_LV_247-24_0_3_node_0 | 0.4 | n |  | TRUE
1 | bus_LV_247-24_0_3_node_1 | 0.4 | n |  | TRUE
2 | bus_LV_247-24_0_3_node_2 | 0.4 | n |  | TRUE
3 | bus_LV_247-24_0_3_node_3 | 0.4 | n |  | TRUE
4 | bus_LV_247-24_0_3_node_4 | 0.4 | n |  | TRUE
5 | bus_LV_247-24_0_3_node_5 | 0.4 | n |  | TRUE
6 | bus_LV_247-24_0_3_node_10 | 0.4 | n |  | TRUE
7 | bus_LV_247-24_0_3_node_76 | 0.4 | n |  | TRUE
8 | bus_LV_247-24_0_3_node_20 | 0.4 | n |  | TRUE
9 | bus_LV_247-24_0_3_node_77 | 0.4 | n |  | TRUE
10 | bus_LV_247-24_0_3_node_15 | 0.4 | n |  | TRUE
11 | bus_LV_247-24_0_3_node_8 | 0.4 | n |  | TRUE
12 | bus_LV_247-24_0_3_node_19 | 0.4 | n |  | TRUE
13 | bus_LV_247-24_0_3_node_6 | 0.4 | n |  | TRUE
14 | bus_LV_247-24_0_3_node_7 | 0.4 | n |  | TRUE
15 | bus_LV_247-24_0_3_node_9 | 0.4 | n |  | TRUE
16 | bus_LV_247-24_0_3_node_11 | 0.4 | n |  | TRUE
17 | bus_LV_247-24_0_3_node_12 | 0.4 | n |  | TRUE
18 | bus_LV_247-24_0_3_node_75 | 0.4 | n |  | TRUE
19 | bus_LV_247-24_0_3_node_14 | 0.4 | n |  | TRUE
20 | bus_LV_247-24_0_3_node_28 | 0.4 | n |  | TRUE
21 | bus_LV_247-24_0_3_node_44 | 0.4 | n |  | TRUE
22 | bus_LV_247-24_0_3_node_42 | 0.4 | n |  | TRUE
23 | bus_LV_247-24_0_3_node_16 | 0.4 | n |  | TRUE
24 | bus_LV_247-24_0_3_node_41 | 0.4 | n |  | TRUE
25 | bus_LV_247-24_0_3_node_39 | 0.4 | n |  | TRUE
26 | bus_LV_247-24_0_3_node_17 | 0.4 | n |  | TRUE
27 | bus_LV_247-24_0_3_node_40 | 0.4 | n |  | TRUE
28 | bus_LV_247-24_0_3_node_18 | 0.4 | n |  | TRUE
29 | bus_LV_247-24_0_3_node_43 | 0.4 | n |  | TRUE
30 | bus_LV_247-24_0_3_node_36 | 0.4 | n |  | TRUE
31 | bus_LV_247-24_0_3_node_21 | 0.4 | n |  | TRUE
32 | bus_LV_247-24_0_3_node_22 | 0.4 | n |  | TRUE
33 | bus_LV_247-24_0_3_node_23 | 0.4 | n |  | TRUE
34 | bus_LV_247-24_0_3_node_50 | 0.4 | n |  | TRUE
35 | bus_LV_247-24_0_3_node_24 | 0.4 | n |  | TRUE
36 | bus_LV_247-24_0_3_node_27 | 0.4 | n |  | TRUE
37 | bus_LV_247-24_0_3_node_31 | 0.4 | n |  | TRUE
38 | bus_LV_247-24_0_3_node_25 | 0.4 | n |  | TRUE
39 | bus_LV_247-24_0_3_node_29 | 0.4 | n |  | TRUE
40 | bus_LV_247-24_0_3_node_73 | 0.4 | n |  | TRUE
41 | bus_LV_247-24_0_3_node_30 | 0.4 | n |  | TRUE
42 | bus_LV_247-24_0_3_node_49 | 0.4 | n |  | TRUE
43 | bus_LV_247-24_0_3_node_71 | 0.4 | n |  | TRUE
44 | bus_LV_247-24_0_3_node_32 | 0.4 | n |  | TRUE
45 | bus_LV_247-24_0_3_node_33 | 0.4 | n |  | TRUE
46 | bus_LV_247-24_0_3_node_34 | 0.4 | n |  | TRUE
47 | bus_LV_247-24_0_3_node_55 | 0.4 | n |  | TRUE
48 | bus_LV_247-24_0_3_node_35 | 0.4 | n |  | TRUE
49 | bus_LV_247-24_0_3_node_38 | 0.4 | n |  | TRUE
50 | bus_LV_247-24_0_3_node_69 | 0.4 | n |  | TRUE
51 | bus_LV_247-24_0_3_node_37 | 0.4 | n |  | TRUE
52 | bus_LV_247-24_0_3_node_46 | 0.4 | n |  | TRUE
53 | bus_LV_247-24_0_3_node_61 | 0.4 | n |  | TRUE
54 | bus_LV_247-24_0_3_node_57 | 0.4 | n |  | TRUE
55 | bus_LV_247-24_0_3_node_54 | 0.4 | n |  | TRUE
56 | bus_LV_247-24_0_3_node_56 | 0.4 | n |  | TRUE
57 | bus_LV_247-24_0_3_node_58 | 0.4 | n |  | TRUE
58 | bus_LV_247-24_0_3_node_59 | 0.4 | n |  | TRUE
59 | bus_LV_247-24_0_3_node_45 | 0.4 | n |  | TRUE
60 | bus_LV_247-24_0_3_node_47 | 0.4 | n |  | TRUE
61 | bus_LV_247-24_0_3_node_48 | 0.4 | n |  | TRUE
62 | bus_LV_247-24_0_3_node_63 | 0.4 | n |  | TRUE
63 | bus_LV_247-24_0_3_node_64 | 0.4 | n |  | TRUE
64 | bus_LV_247-24_0_3_node_62 | 0.4 | n |  | TRUE
65 | bus_LV_247-24_0_3_node_51 | 0.4 | n |  | TRUE
66 | bus_LV_247-24_0_3_node_52 | 0.4 | n |  | TRUE
67 | bus_LV_247-24_0_3_node_53 | 0.4 | n |  | TRUE
68 | bus_LV_247-24_0_3_node_60 | 0.4 | n |  | TRUE
69 | bus_LV_247-24_0_3_node_68 | 0.4 | n |  | TRUE
70 | bus_LV_247-24_0_3_node_74 | 0.4 | n |  | TRUE
71 | bus_LV_247-24_0_3_node_72 | 0.4 | n |  | TRUE
72 | bus_LV_247-24_0_3_node_65 | 0.4 | n |  | TRUE
73 | bus_LV_247-24_0_3_node_66 | 0.4 | n |  | TRUE
74 | bus_LV_247-24_0_3_node_67 | 0.4 | n |  | TRUE
75 | bus_LV_247-24_0_3_node_70 | 0.4 | n |  | TRUE
76 | bus_MV_514_0_node_20 | 20 | n |  | TRUE

## load
| name | bus | p_mw | q_mvar | const_z_percent | const_i_percent | sn_mva | scaling | in_service | type
0 | LV_247-24_0_3_load_0 | 0 | 0.0053522 | 0.0013414 | 0 | 0 |  | 1 | TRUE | wye
1 | LV_247-24_0_3_load_1 | 1 | 0.0036871 | 0.00092408 | 0 | 0 |  | 1 | TRUE | wye
2 | LV_247-24_0_3_load_3 | 3 | 0.006583 | 0.0016498 | 0 | 0 |  | 1 | TRUE | wye
3 | LV_247-24_0_3_load_76 | 7 | 0.0065699 | 0.0016466 | 0 | 0 |  | 1 | TRUE | wye
4 | LV_247-24_0_3_load_77 | 9 | 0.0090395 | 0.0022655 | 0 | 0 |  | 1 | TRUE | wye
5 | LV_247-24_0_3_load_19 | 12 | 0.0032638 | 0.000818 | 0 | 0 |  | 1 | TRUE | wye
6 | LV_247-24_0_3_load_6 | 13 | 0.0078736 | 0.0019733 | 0 | 0 |  | 1 | TRUE | wye
7 | LV_247-24_0_3_load_9 | 15 | 0.015101 | 0.0037847 | 0 | 0 |  | 1 | TRUE | wye
8 | LV_247-24_0_3_load_75 | 18 | 0.013796 | 0.0034576 | 0 | 0 |  | 1 | TRUE | wye
9 | LV_247-24_0_3_load_44 | 21 | 0.00432 | 0.0010827 | 0 | 0 |  | 1 | TRUE | wye
10 | LV_247-24_0_3_load_42 | 22 | 0.0071482 | 0.0017915 | 0 | 0 |  | 1 | TRUE | wye
11 | LV_247-24_0_3_load_41 | 24 | 0.0012434 | 0.00031162 | 0 | 0 |  | 1 | TRUE | wye
12 | LV_247-24_0_3_load_39 | 25 | 0.013544 | 0.0033945 | 0 | 0 |  | 1 | TRUE | wye
13 | LV_247-24_0_3_load_40 | 27 | 0.07832 | 0.019629 | 0 | 0 |  | 1 | TRUE | wye
14 | LV_247-24_0_3_load_18 | 28 | 0.0092786 | 0.0023254 | 0 | 0 |  | 1 | TRUE | wye
15 | LV_247-24_0_3_load_43 | 29 | 0.0070816 | 0.0017748 | 0 | 0 |  | 1 | TRUE | wye
16 | LV_247-24_0_3_load_21 | 31 | 0.0047833 | 0.0011988 | 0 | 0 |  | 1 | TRUE | wye
17 | LV_247-24_0_3_load_50 | 34 | 0.0046747 | 0.0011716 | 0 | 0 |  | 1 | TRUE | wye
18 | LV_247-24_0_3_load_31 | 37 | 0.033071 | 0.0082884 | 0 | 0 |  | 1 | TRUE | wye
19 | LV_247-24_0_3_load_73 | 40 | 0.0046682 | 0.00117 | 0 | 0 |  | 1 | TRUE | wye
20 | LV_247-24_0_3_load_30 | 41 | 0.0099703 | 0.0024988 | 0 | 0 |  | 1 | TRUE | wye
21 | LV_247-24_0_3_load_49 | 42 | 0.0045235 | 0.0011337 | 0 | 0 |  | 1 | TRUE | wye
22 | LV_247-24_0_3_load_71 | 43 | 0.0045259 | 0.0011343 | 0 | 0 |  | 1 | TRUE | wye
23 | LV_247-24_0_3_load_32 | 44 | 0.025422 | 0.0063713 | 0 | 0 |  | 1 | TRUE | wye
24 | LV_247-24_0_3_load_34 | 46 | 0.0045167 | 0.001132 | 0 | 0 |  | 1 | TRUE | wye
25 | LV_247-24_0_3_load_69 | 50 | 0.0023415 | 0.00058683 | 0 | 0 |  | 1 | TRUE | wye
26 | LV_247-24_0_3_load_46 | 52 | 0.0022781 | 0.00057094 | 0 | 0 |  | 1 | TRUE | wye
27 | LV_247-24_0_3_load_61 | 53 | 0.0022041 | 0.0005524 | 0 | 0 |  | 1 | TRUE | wye
28 | LV_247-24_0_3_load_57 | 54 | 0.0047374 | 0.0011873 | 0 | 0 |  | 1 | TRUE | wye
29 | LV_247-24_0_3_load_54 | 55 | 0.0045139 | 0.0011313 | 0 | 0 |  | 1 | TRUE | wye
30 | LV_247-24_0_3_load_58 | 57 | 0.0047336 | 0.0011864 | 0 | 0 |  | 1 | TRUE | wye
31 | LV_247-24_0_3_load_59 | 58 | 0.0030764 | 0.00077101 | 0 | 0 |  | 1 | TRUE | wye
32 | LV_247-24_0_3_load_45 | 59 | 0.013314 | 0.0033368 | 0 | 0 |  | 1 | TRUE | wye
33 | LV_247-24_0_3_load_47 | 60 | 0.0031041 | 0.00077797 | 0 | 0 |  | 1 | TRUE | wye
34 | LV_247-24_0_3_load_48 | 61 | 0.0031212 | 0.00078224 | 0 | 0 |  | 1 | TRUE | wye
35 | LV_247-24_0_3_load_64 | 63 | 0.0030336 | 0.00076029 | 0 | 0 |  | 1 | TRUE | wye
36 | LV_247-24_0_3_load_62 | 64 | 0.0031144 | 0.00078053 | 0 | 0 |  | 1 | TRUE | wye
37 | LV_247-24_0_3_load_51 | 65 | 0.0047291 | 0.0011852 | 0 | 0 |  | 1 | TRUE | wye
38 | LV_247-24_0_3_load_52 | 66 | 0.0045524 | 0.001141 | 0 | 0 |  | 1 | TRUE | wye
39 | LV_247-24_0_3_load_53 | 67 | 0.0030764 | 0.00077101 | 0 | 0 |  | 1 | TRUE | wye
40 | LV_247-24_0_3_load_60 | 68 | 0.0044051 | 0.001104 | 0 | 0 |  | 1 | TRUE | wye
41 | LV_247-24_0_3_load_68 | 69 | 0.018367 | 0.0046033 | 0 | 0 |  | 1 | TRUE | wye
42 | LV_247-24_0_3_load_74 | 70 | 0.0044083 | 0.0011048 | 0 | 0 |  | 1 | TRUE | wye
43 | LV_247-24_0_3_load_72 | 71 | 0.004555 | 0.0011416 | 0 | 0 |  | 1 | TRUE | wye
44 | LV_247-24_0_3_load_65 | 72 | 0.017682 | 0.0044315 | 0 | 0 |  | 1 | TRUE | wye
45 | LV_247-24_0_3_load_66 | 73 | 0.0031057 | 0.00077836 | 0 | 0 |  | 1 | TRUE | wye
46 | LV_247-24_0_3_load_67 | 74 | 0.0031233 | 0.00078276 | 0 | 0 |  | 1 | TRUE | wye
47 | LV_247-24_0_3_load_70 | 75 | 0.0047292 | 0.0011852 | 0 | 0 |  | 1 | TRUE | wye

## ext_grid
| name | bus | vm_pu | va_degree | slack_weight | in_service
0 |  | 44 | 1 | 0 | 1 | TRUE

## line
| name | std_type | from_bus | to_bus | length_km | r_ohm_per_km | x_ohm_per_km | c_nf_per_km | g_us_per_km | max_i_ka | df | parallel | type | in_service
0 | LV_247-24_0_3_line_0 |  | 0 | 1 | 0.018346 | 0.125 | 0.08 | 261 | 0 | 0.364 | 1 | 1 | cs | TRUE
1 | LV_247-24_0_3_line_1 |  | 0 | 2 | 0.017995 | 0.125 | 0.08 | 261 | 0 | 0.364 | 1 | 1 | cs | TRUE
2 | LV_247-24_0_3_line_2 |  | 1 | 3 | 0.0084475 | 0.125 | 0.08 | 261 | 0 | 0.364 | 1 | 1 | cs | TRUE
3 | LV_247-24_0_3_line_3 |  | 2 | 4 | 0.015871 | 0.125 | 0.08 | 261 | 0 | 0.364 | 1 | 1 | cs | TRUE
4 | LV_247-24_0_3_line_4 |  | 2 | 5 | 0.033124 | 0.125 | 0.08 | 261 | 0 | 0.364 | 1 | 1 | cs | TRUE
5 | LV_247-24_0_3_line_5 |  | 3 | 6 | 0.0050855 | 0.125 | 0.08 | 261 | 0 | 0.364 | 1 | 1 | cs | TRUE
6 | LV_247-24_0_3_line_6 |  | 4 | 7 | 0.008244 | 0.125 | 0.08 | 261 | 0 | 0.364 | 1 | 1 | cs | TRUE
7 | LV_247-24_0_3_line_7 |  | 4 | 8 | 0.049299 | 0.125 | 0.08 | 261 | 0 | 0.364 | 1 | 1 | cs | TRUE
8 | LV_247-24_0_3_line_8 |  | 5 | 9 | 0.018178 | 0.125 | 0.08 | 261 | 0 | 0.364 | 1 | 1 | cs | TRUE
9 | LV_247-24_0_3_line_9 |  | 6 | 10 | 0.020823 | 0.125 | 0.08 | 261 | 0 | 0.364 | 1 | 3 | cs | TRUE
10 | LV_247-24_0_3_line_10 |  | 6 | 11 | 0.015457 | 0.125 | 0.08 | 261 | 0 | 0.364 | 1 | 3 | cs | TRUE
11 | LV_247-24_0_3_line_11 |  | 8 | 12 | 0.018606 | 0.125 | 0.08 | 261 | 0 | 0.364 | 1 | 1 | cs | TRUE
12 | LV_247-24_0_3_line_12 |  | 10 | 21 | 0.01722 | 0.125 | 0.08 | 261 | 0 | 0.364 | 1 | 3 | cs | TRUE
13 | LV_247-24_0_3_line_13 |  | 10 | 22 | 0.03158 | 0.125 | 0.08 | 261 | 0 | 0.364 | 1 | 3 | cs | TRUE
14 | LV_247-24_0_3_line_14 |  | 11 | 13 | 0.020088 | 0.125 | 0.08 | 261 | 0 | 0.364 | 1 | 3 | cs | TRUE
15 | LV_247-24_0_3_line_15 |  | 12 | 28 | 0.0024254 | 0.125 | 0.08 | 261 | 0 | 0.364 | 1 | 1 | cs | TRUE
16 | LV_247-24_0_3_line_16 |  | 13 | 14 | 0.0099047 | 0.125 | 0.08 | 261 | 0 | 0.364 | 1 | 2 | cs | TRUE
17 | LV_247-24_0_3_line_17 |  | 14 | 15 | 0.020723 | 0.125 | 0.08 | 261 | 0 | 0.364 | 1 | 1 | cs | TRUE
18 | LV_247-24_0_3_line_18 |  | 15 | 16 | 0.0084246 | 0.125 | 0.08 | 261 | 0 | 0.364 | 1 | 1 | cs | TRUE
19 | LV_247-24_0_3_line_19 |  | 16 | 17 | 0.1213 | 0.125 | 0.08 | 261 | 0 | 0.364 | 1 | 1 | cs | TRUE
20 | LV_247-24_0_3_line_20 |  | 17 | 18 | 0.027154 | 0.125 | 0.08 | 261 | 0 | 0.364 | 1 | 1 | cs | TRUE
21 | LV_247-24_0_3_line_21 |  | 19 | 20 | 0.014528 | 0.125 | 0.08 | 261 | 0 | 0.364 | 1 | 3 | cs | TRUE
22 | LV_247-24_0_3_line_22 |  | 19 | 21 | 0.0075382 | 0.125 | 0.08 | 261 | 0 | 0.364 | 1 | 3 | cs | TRUE
23 | LV_247-24_0_3_line_23 |  | 20 | 29 | 0.015983 | 0.125 | 0.08 | 261 | 0 | 0.364 | 1 | 3 | cs | TRUE
24 | LV_247-24_0_3_line_24 |  | 22 | 24 | 0.04158 | 0.125 | 0.08 | 261 | 0 | 0.364 | 1 | 3 | cs | TRUE
25 | LV_247-24_0_3_line_25 |  | 23 | 24 | 0.018515 | 0.125 | 0.08 | 261 | 0 | 0.364 | 1 | 3 | cs | TRUE
26 | LV_247-24_0_3_line_26 |  | 23 | 25 | 0.022499 | 0.125 | 0.08 | 261 | 0 | 0.364 | 1 | 3 | cs | TRUE
27 | LV_247-24_0_3_line_27 |  | 25 | 26 | 0.011 | 0.125 | 0.08 | 261 | 0 | 0.364 | 1 | 3 | cs | TRUE
28 | LV_247-24_0_3_line_28 |  | 26 | 27 | 0.033691 | 0.125 | 0.08 | 261 | 0 | 0.364 | 1 | 3 | cs | TRUE
29 | LV_247-24_0_3_line_29 |  | 27 | 30 | 0.023601 | 0.125 | 0.08 | 261 | 0 | 0.364 | 1 | 3 | cs | TRUE
30 | LV_247-24_0_3_line_30 |  | 29 | 38 | 0.0073586 | 0.125 | 0.08 | 261 | 0 | 0.364 | 1 | 3 | cs | TRUE
31 | LV_247-24_0_3_line_31 |  | 30 | 49 | 0.050936 | 0.125 | 0.08 | 261 | 0 | 0.364 | 1 | 3 | cs | TRUE
32 | LV_247-24_0_3_line_32 |  | 31 | 32 | 0.03447 | 0.125 | 0.08 | 261 | 0 | 0.364 | 1 | 1 | cs | TRUE
33 | LV_247-24_0_3_line_33 |  | 32 | 33 | 0.14168 | 0.125 | 0.08 | 261 | 0 | 0.364 | 1 | 1 | cs | TRUE
34 | LV_247-24_0_3_line_34 |  | 33 | 34 | 0.012135 | 0.125 | 0.08 | 261 | 0 | 0.364 | 1 | 1 | cs | TRUE
35 | LV_247-24_0_3_line_35 |  | 34 | 42 | 0.0067816 | 0.125 | 0.08 | 261 | 0 | 0.364 | 1 | 1 | cs | TRUE
36 | LV_247-24_0_3_line_36 |  | 35 | 36 | 0.029325 | 0.125 | 0.08 | 261 | 0 | 0.364 | 1 | 3 | cs | TRUE
37 | LV_247-24_0_3_line_37 |  | 35 | 37 | 0.013052 | 0.125 | 0.08 | 261 | 0 | 0.364 | 1 | 3 | cs | TRUE
38 | LV_247-24_0_3_line_38 |  | 36 | 40 | 0.013246 | 0.125 | 0.08 | 261 | 0 | 0.364 | 1 | 3 | cs | TRUE
39 | LV_247-24_0_3_line_39 |  | 38 | 39 | 0.040861 | 0.125 | 0.08 | 261 | 0 | 0.364 | 1 | 3 | cs | TRUE
40 | LV_247-24_0_3_line_40 |  | 39 | 41 | 0.025249 | 0.125 | 0.08 | 261 | 0 | 0.364 | 1 | 3 | cs | TRUE
41 | LV_247-24_0_3_line_41 |  | 40 | 43 | 0.0067724 | 0.125 | 0.08 | 261 | 0 | 0.364 | 1 | 3 | cs | TRUE
42 | LV_247-24_0_3_line_42 |  | 42 | 65 | 0.0057269 | 0.125 | 0.08 | 261 | 0 | 0.364 | 1 | 1 | cs | TRUE
43 | LV_247-24_0_3_line_43 |  | 43 | 75 | 0.007215 | 0.125 | 0.08 | 261 | 0 | 0.364 | 1 | 3 | cs | TRUE
44 | LV_247-24_0_3_line_44 |  | 44 | 45 | 0.01394 | 0.125 | 0.08 | 261 | 0 | 0.364 | 1 | 3 | cs | TRUE
45 | LV_247-24_0_3_line_45 |  | 45 | 46 | 0.021068 | 0.125 | 0.08 | 261 | 0 | 0.364 | 1 | 3 | cs | TRUE
46 | LV_247-24_0_3_line_46 |  | 46 | 47 | 0.0087258 | 0.125 | 0.08 | 261 | 0 | 0.364 | 1 | 3 | cs | TRUE
47 | LV_247-24_0_3_line_47 |  | 47 | 54 | 0.014032 | 0.125 | 0.08 | 261 | 0 | 0.364 | 1 | 3 | cs | TRUE
48 | LV_247-24_0_3_line_48 |  | 47 | 55 | 0.016729 | 0.125 | 0.08 | 261 | 0 | 0.364 | 1 | 3 | cs | TRUE
49 | LV_247-24_0_3_line_49 |  | 48 | 49 | 0.024933 | 0.125 | 0.08 | 261 | 0 | 0.364 | 1 | 3 | cs | TRUE
50 | LV_247-24_0_3_line_50 |  | 48 | 50 | 0.01698 | 0.125 | 0.08 | 261 | 0 | 0.364 | 1 | 3 | cs | TRUE
51 | LV_247-24_0_3_line_51 |  | 49 | 53 | 0.0079125 | 0.125 | 0.08 | 261 | 0 | 0.364 | 1 | 1 | cs | TRUE
52 | LV_247-24_0_3_line_52 |  | 50 | 51 | 0.0076914 | 0.125 | 0.08 | 261 | 0 | 0.364 | 1 | 3 | cs | TRUE
53 | LV_247-24_0_3_line_53 |  | 51 | 52 | 0.011997 | 0.125 | 0.08 | 261 | 0 | 0.364 | 1 | 3 | cs | TRUE
54 | LV_247-24_0_3_line_54 |  | 52 | 59 | 0.0028005 | 0.125 | 0.08 | 261 | 0 | 0.364 | 1 | 3 | cs | TRUE
55 | LV_247-24_0_3_line_55 |  | 54 | 70 | 0.0068594 | 0.125 | 0.08 | 261 | 0 | 0.364 | 1 | 3 | cs | TRUE
56 | LV_247-24_0_3_line_56 |  | 55 | 56 | 0.0066345 | 0.125 | 0.08 | 261 | 0 | 0.364 | 1 | 3 | cs | TRUE
57 | LV_247-24_0_3_line_57 |  | 56 | 57 | 0.012938 | 0.125 | 0.08 | 261 | 0 | 0.364 | 1 | 3 | cs | TRUE
58 | LV_247-24_0_3_line_58 |  | 56 | 58 | 0.016951 | 0.125 | 0.08 | 261 | 0 | 0.364 | 1 | 3 | cs | TRUE
59 | LV_247-24_0_3_line_59 |  | 57 | 68 | 0.0068651 | 0.125 | 0.08 | 261 | 0 | 0.364 | 1 | 2 | cs | TRUE
60 | LV_247-24_0_3_line_60 |  | 58 | 64 | 0.00060195 | 0.125 | 0.08 | 261 | 0 | 0.364 | 1 | 3 | cs | TRUE
61 | LV_247-24_0_3_line_61 |  | 59 | 60 | 0.0039534 | 0.125 | 0.08 | 261 | 0 | 0.364 | 1 | 3 | cs | TRUE
62 | LV_247-24_0_3_line_62 |  | 60 | 61 | 0.0068502 | 0.125 | 0.08 | 261 | 0 | 0.364 | 1 | 3 | cs | TRUE
63 | LV_247-24_0_3_line_63 |  | 61 | 62 | 0.013163 | 0.125 | 0.08 | 261 | 0 | 0.364 | 1 | 3 | cs | TRUE
64 | LV_247-24_0_3_line_64 |  | 62 | 63 | 0.01371 | 0.125 | 0.08 | 261 | 0 | 0.364 | 1 | 3 | cs | TRUE
65 | LV_247-24_0_3_line_65 |  | 62 | 64 | 0.0090042 | 0.125 | 0.08 | 261 | 0 | 0.364 | 1 | 3 | cs | TRUE
66 | LV_247-24_0_3_line_66 |  | 63 | 72 | 0.0019523 | 0.125 | 0.08 | 261 | 0 | 0.364 | 1 | 1 | cs | TRUE
67 | LV_247-24_0_3_line_67 |  | 65 | 66 | 0.015924 | 0.125 | 0.08 | 261 | 0 | 0.364 | 1 | 1 | cs | TRUE
68 | LV_247-24_0_3_line_68 |  | 65 | 67 | 0.01771 | 0.125 | 0.08 | 261 | 0 | 0.364 | 1 | 1 | cs | TRUE
69 | LV_247-24_0_3_line_69 |  | 66 | 68 | 0.0067246 | 0.125 | 0.08 | 261 | 0 | 0.364 | 1 | 1 | cs | TRUE
70 | LV_247-24_0_3_line_70 |  | 67 | 69 | 0.0053767 | 0.125 | 0.08 | 261 | 0 | 0.364 | 1 | 1 | cs | TRUE
71 | LV_247-24_0_3_line_71 |  | 70 | 71 | 0.0067226 | 0.125 | 0.08 | 261 | 0 | 0.364 | 1 | 3 | cs | TRUE
72 | LV_247-24_0_3_line_72 |  | 71 | 75 | 0.014144 | 0.125 | 0.08 | 261 | 0 | 0.364 | 1 | 3 | cs | TRUE
73 | LV_247-24_0_3_line_73 |  | 72 | 73 | 0.0048102 | 0.125 | 0.08 | 261 | 0 | 0.364 | 1 | 1 | cs | TRUE
74 | LV_247-24_0_3_line_74 |  | 73 | 74 | 0.0068612 | 0.125 | 0.08 | 261 | 0 | 0.364 | 1 | 1 | cs | TRUE

## trafo
| name | std_type | hv_bus | lv_bus | sn_mva | vn_hv_kv | vn_lv_kv | vk_percent | vkr_percent | pfe_kw | i0_percent | shift_degree | tap_side | tap_neutral | tap_min | tap_max | tap_step_percent | tap_step_degree | tap_pos | tap_phase_shifter | parallel | df | in_service
0 | LV_247-24_0_3_trafo_32 | 0.63 MVA 20/0.4 kV | 76 | 44 | 0.63 | 20 | 0.4 | 6 | 1.206 | 1.65 | 0.2619 | 150 | hv | 0 | -2 | 2 | 2.5 | 0 | 0 | FALSE | 1 | 1 | TRUE

## line_geodata
| x0 | y0 | x1 | y1 | x2 | y2 | x3 | y3 | x4 | y4 | x5 | y5 | x6 | y6 | x7 | y7 | x8 | y8
0 | 2675678.4898 | 1250032.3385 | 2675695.6077 | 1250038.9378
1 | 2675661.6992 | 1250025.8653 | 2675678.4898 | 1250032.3385
2 | 2675695.6077 | 1250038.9378 | 2675703.4897 | 1250041.9765
3 | 2675646.8613 | 1250020.1163 | 2675661.6992 | 1250025.8653
4 | 2675669.8329 | 1249993.7681 | 2675663.2548 | 1250021.1151 | 2675661.6992 | 1250025.8653
5 | 2675708.2348 | 1250043.8058 | 2675703.4897 | 1250041.9765
6 | 2675648.7456 | 1250012.09 | 2675646.8613 | 1250020.1163
7 | 2675600.3578 | 1250003.7779 | 2675630.2712 | 1250013.8222 | 2675646.8613 | 1250020.1163
8 | 2675654.8847 | 1249988.3734 | 2675654.0013 | 1249990.1523 | 2675669.8329 | 1249993.7681
9 | 2675708.2348 | 1250043.8058 | 2675705.6807 | 1250051.0673 | 2675704.6716 | 1250053.8231 | 2675702.3183 | 1250060.1421 | 2675701.1819 | 1250063.3966
10 | 2675708.2348 | 1250043.8058 | 2675722.8225 | 1250049.0404
11 | 2675600.3578 | 1250003.7779 | 2675602.5975 | 1249996.8903 | 2675605.9792 | 1249986.0416
12 | 2675701.1819 | 1250063.3966 | 2675707.296 | 1250067.0551 | 2675710.4963 | 1250070.6653 | 2675712.6545 | 1250075.4741
13 | 2675701.1819 | 1250063.3966 | 2675671.5378 | 1250052.5091
14 | 2675722.8225 | 1250049.0404 | 2675724.2827 | 1250041.1199 | 2675725.9756 | 1250029.2053
15 | 2675605.9792 | 1249986.0416 | 2675606.701 | 1249983.7261
16 | 2675727.369 | 1250019.3991 | 2675725.9756 | 1250029.2053
17 | 2675727.369 | 1250019.3991 | 2675731.6808 | 1249999.1294
18 | 2675733.4337 | 1249990.8892 | 2675731.6808 | 1249999.1294
19 | 2675711.11 | 1249912.1691 | 2675751.6092 | 1249912.1642 | 2675740.2243 | 1249960.5317 | 2675735.78 | 1249980.4004 | 2675733.4337 | 1249990.8892
20 | 2675711.11 | 1249912.1691 | 2675711.2318 | 1249926.8591 | 2675715.2945 | 1249933.8939 | 2675719.1649 | 1249935.8892
21 | 2675719.7648 | 1250077.9779 | 2675716.9477 | 1250092.23
22 | 2675719.7648 | 1250077.9779 | 2675712.6545 | 1250075.4741
23 | 2675716.9477 | 1250092.23 | 2675714.0379 | 1250107.9458
24 | 2675632.7443 | 1250037.5496 | 2675637.9693 | 1250039.4835 | 2675666.5541 | 1250050.6787 | 2675671.5378 | 1250052.5091
25 | 2675615.3807 | 1250031.1226 | 2675632.7443 | 1250037.5496
26 | 2675615.3807 | 1250031.1226 | 2675607.8536 | 1250052.3256
27 | 2675604.1737 | 1250062.6915 | 2675607.8536 | 1250052.3256
28 | 2675604.1737 | 1250062.6915 | 2675590.6869 | 1250093.565
29 | 2675581.239 | 1250115.1928 | 2675590.6869 | 1250093.565
30 | 2675712.6982 | 1250115.1813 | 2675714.0379 | 1250107.9458
31 | 2675589.8656 | 1250162.1703 | 2675592.4509 | 1250139.4311 | 2675593.2154 | 1250132.7694 | 2675589.3441 | 1250128.4836 | 2675584.9545 | 1250121.0333 | 2675581.239 | 1250115.1928
32 | 2675667.5422 | 1250333.8749 | 2675633.2451 | 1250330.431
33 | 2675667.5422 | 1250333.8749 | 2675667.959 | 1250328.4318 | 2675673.639 | 1250327.0367 | 2675676.1502 | 1250325.4898 | 2675677.9993 | 1250322.578 | 2675681.8057 | 1250290.5588 | 2675686.7697 | 1250247.7133 | 2675687.6579 | 1250240.2414 | 2675692.49 | 1250199.4512
34 | 2675692.49 | 1250199.4512 | 2675680.4492 | 1250197.945
35 | 2675673.7201 | 1250197.1032 | 2675680.4492 | 1250197.945
36 | 2675692.1872 | 1250148.6993 | 2675691.3801 | 1250153.3702 | 2675693.186 | 1250153.8381 | 2675696.4322 | 1250156.815 | 2675698.096 | 1250159.5493 | 2675698.7249 | 1250163.5047 | 2675696.8257 | 1250174.4662
37 | 2675692.1872 | 1250148.6993 | 2675679.3141 | 1250146.5481
38 | 2675696.8257 | 1250174.4662 | 2675683.6344 | 1250173.2623
39 | 2675712.6982 | 1250115.1813 | 2675729.3679 | 1250118.1742 | 2675753.4013 | 1250117.4252
40 | 2675753.4013 | 1250117.4252 | 2675748.3078 | 1250127.2561 | 2675746.2007 | 1250141.2752
41 | 2675676.89 | 1250172.6468 | 2675683.6344 | 1250173.2623
42 | 2675668.0375 | 1250196.3924 | 2675673.7201 | 1250197.1032
43 | 2675669.7049 | 1250171.9911 | 2675676.89 | 1250172.6468
44 | 2675632.5346 | 1250138.7308 | 2675646.284 | 1250141.0284
45 | 2675632.5346 | 1250138.7308 | 2675631.3383 | 1250146.6879 | 2675629.4108 | 1250159.5662
46 | 2675628.1192 | 1250168.1958 | 2675629.4108 | 1250159.5662
47 | 2675628.1192 | 1250168.1958 | 2675642.0935 | 1250169.4712
48 | 2675628.1192 | 1250168.1958 | 2675626.5119 | 1250184.847
49 | 2675589.8656 | 1250162.1703 | 2675587.043 | 1250186.9412
50 | 2675587.043 | 1250186.9412 | 2675585.0663 | 1250203.8055
51 | 2675589.8656 | 1250162.1703 | 2675582.0106 | 1250161.2177
52 | 2675584.1709 | 1250211.4446 | 2675585.0663 | 1250203.8055
53 | 2675584.1709 | 1250211.4446 | 2675596.0062 | 1250213.4057
54 | 2675598.769 | 1250213.8635 | 2675596.0062 | 1250213.4057
55 | 2675642.0935 | 1250169.4712 | 2675648.9245 | 1250170.0946
56 | 2675625.8745 | 1250191.4508 | 2675626.5119 | 1250184.847
57 | 2675625.8745 | 1250191.4508 | 2675638.7245 | 1250192.9568
58 | 2675625.8745 | 1250191.4508 | 2675623.6649 | 1250208.2571
59 | 2675638.7245 | 1250192.9568 | 2675645.543 | 1250193.756
60 | 2675623.5865 | 1250208.8539 | 2675623.6649 | 1250208.2571
61 | 2675598.769 | 1250213.8635 | 2675602.6693 | 1250214.5098
62 | 2675602.6693 | 1250214.5098 | 2675609.4273 | 1250215.6296
63 | 2675622.4128 | 1250217.7813 | 2675609.4273 | 1250215.6296
64 | 2675622.4128 | 1250217.7813 | 2675636.0317 | 1250219.3626
65 | 2675622.4128 | 1250217.7813 | 2675623.5865 | 1250208.8539
66 | 2675636.0317 | 1250219.3626 | 2675637.9709 | 1250219.5878
67 | 2675668.0375 | 1250196.3924 | 2675652.2219 | 1250194.5388
68 | 2675668.0375 | 1250196.3924 | 2675665.5195 | 1250213.922
69 | 2675645.543 | 1250193.756 | 2675652.2219 | 1250194.5388
70 | 2675665.5195 | 1250213.922 | 2675664.755 | 1250219.244
71 | 2675648.9245 | 1250170.0946 | 2675655.6193 | 1250170.7056
72 | 2675669.7049 | 1250171.9911 | 2675655.6193 | 1250170.7056
73 | 2675642.749 | 1250220.1426 | 2675637.9709 | 1250219.5878
74 | 2675642.749 | 1250220.1426 | 2675649.5644 | 1250220.934

## bus_geodata
| x | y | coords
0 | 2675678.4898 | 1250032.3385
1 | 2675695.6077 | 1250038.9378
2 | 2675661.6992 | 1250025.8653
3 | 2675703.4897 | 1250041.9765
4 | 2675646.8613 | 1250020.1163
5 | 2675669.8329 | 1249993.7681
6 | 2675708.2348 | 1250043.8058
7 | 2675648.7456 | 1250012.09
8 | 2675600.3578 | 1250003.7779
9 | 2675654.8847 | 1249988.3734
10 | 2675701.1819 | 1250063.3966
11 | 2675722.8225 | 1250049.0404
12 | 2675605.9792 | 1249986.0416
13 | 2675725.9756 | 1250029.2053
14 | 2675727.369 | 1250019.3991
15 | 2675731.6808 | 1249999.1294
16 | 2675733.4337 | 1249990.8892
17 | 2675711.11 | 1249912.1691
18 | 2675719.1649 | 1249935.8892
19 | 2675719.7648 | 1250077.9779
20 | 2675716.9477 | 1250092.23
21 | 2675712.6545 | 1250075.4741
22 | 2675671.5378 | 1250052.5091
23 | 2675615.3807 | 1250031.1226
24 | 2675632.7443 | 1250037.5496
25 | 2675607.8536 | 1250052.3256
26 | 2675604.1737 | 1250062.6915
27 | 2675590.6869 | 1250093.565
28 | 2675606.701 | 1249983.7261
29 | 2675714.0379 | 1250107.9458
30 | 2675581.239 | 1250115.1928
31 | 2675633.2451 | 1250330.431
32 | 2675667.5422 | 1250333.8749
33 | 2675692.49 | 1250199.4512
34 | 2675680.4492 | 1250197.945
35 | 2675692.1872 | 1250148.6993
36 | 2675696.8257 | 1250174.4662
37 | 2675679.3141 | 1250146.5481
38 | 2675712.6982 | 1250115.1813
39 | 2675753.4013 | 1250117.4252
40 | 2675683.6344 | 1250173.2623
41 | 2675746.2007 | 1250141.2752
42 | 2675673.7201 | 1250197.1032
43 | 2675676.89 | 1250172.6468
44 | 2675646.284 | 1250141.0284
45 | 2675632.5346 | 1250138.7308
46 | 2675629.4108 | 1250159.5662
47 | 2675628.1192 | 1250168.1958
48 | 2675587.043 | 1250186.9412
49 | 2675589.8656 | 1250162.1703
50 | 2675585.0663 | 1250203.8055
51 | 2675584.1709 | 1250211.4446
52 | 2675596.0062 | 1250213.4057
53 | 2675582.0106 | 1250161.2177
54 | 2675642.0935 | 1250169.4712
55 | 2675626.5119 | 1250184.847
56 | 2675625.8745 | 1250191.4508
57 | 2675638.7245 | 1250192.9568
58 | 2675623.6649 | 1250208.2571
59 | 2675598.769 | 1250213.8635
60 | 2675602.6693 | 1250214.5098
61 | 2675609.4273 | 1250215.6296
62 | 2675622.4128 | 1250217.7813
63 | 2675636.0317 | 1250219.3626
64 | 2675623.5865 | 1250208.8539
65 | 2675668.0375 | 1250196.3924
66 | 2675652.2219 | 1250194.5388
67 | 2675665.5195 | 1250213.922
68 | 2675645.543 | 1250193.756
69 | 2675664.755 | 1250219.244
70 | 2675648.9245 | 1250170.0946
71 | 2675655.6193 | 1250170.7056
72 | 2675637.9709 | 1250219.5878
73 | 2675642.749 | 1250220.1426
74 | 2675649.5644 | 1250220.934
75 | 2675669.7049 | 1250171.9911
76 | 2675632.5346 | 1250138.7308

## line_std_types
| c_nf_per_km | r_ohm_per_km | x_ohm_per_km | max_i_ka | type | q_mm2 | alpha | voltage_rating
NAYY 4x50 SE | 210 | 0.642 | 0.083 | 0.142 | cs | 50 | 0.00403 | LV
NAYY 4x120 SE | 264 | 0.225 | 0.08 | 0.242 | cs | 120 | 0.00403 | LV
NAYY 4x150 SE | 261 | 0.208 | 0.08 | 0.27 | cs | 150 | 0.00403 | LV
NA2XS2Y 1x95 RM/25 12/20 kV | 216 | 0.313 | 0.132 | 0.252 | cs | 95 | 0.00403 | MV
NA2XS2Y 1x185 RM/25 12/20 kV | 273 | 0.161 | 0.117 | 0.362 | cs | 185 | 0.00403 | MV
NA2XS2Y 1x240 RM/25 12/20 kV | 304 | 0.122 | 0.112 | 0.421 | cs | 240 | 0.00403 | MV
NA2XS2Y 1x95 RM/25 6/10 kV | 315 | 0.313 | 0.123 | 0.249 | cs | 95 | 0.00403 | MV
NA2XS2Y 1x185 RM/25 6/10 kV | 406 | 0.161 | 0.11 | 0.358 | cs | 185 | 0.00403 | MV
NA2XS2Y 1x240 RM/25 6/10 kV | 456 | 0.122 | 0.105 | 0.416 | cs | 240 | 0.00403 | MV
NA2XS2Y 1x150 RM/25 12/20 kV | 250 | 0.206 | 0.116 | 0.319 | cs | 150 | 0.00403 | MV
NA2XS2Y 1x120 RM/25 12/20 kV | 230 | 0.253 | 0.119 | 0.283 | cs | 120 | 0.00403 | MV
NA2XS2Y 1x70 RM/25 12/20 kV | 190 | 0.443 | 0.132 | 0.22 | cs | 70 | 0.00403 | MV
NA2XS2Y 1x150 RM/25 6/10 kV | 360 | 0.206 | 0.11 | 0.315 | cs | 150 | 0.00403 | MV
NA2XS2Y 1x120 RM/25 6/10 kV | 340 | 0.253 | 0.113 | 0.28 | cs | 120 | 0.00403 | MV
NA2XS2Y 1x70 RM/25 6/10 kV | 280 | 0.443 | 0.123 | 0.217 | cs | 70 | 0.00403 | MV
N2XS(FL)2Y 1x120 RM/35 64/110 kV | 112 | 0.153 | 0.166 | 0.366 | cs | 120 | 0.00393 | HV
N2XS(FL)2Y 1x185 RM/35 64/110 kV | 125 | 0.099 | 0.156 | 0.457 | cs | 185 | 0.00393 | HV
N2XS(FL)2Y 1x240 RM/35 64/110 kV | 135 | 0.075 | 0.149 | 0.526 | cs | 240 | 0.00393 | HV
N2XS(FL)2Y 1x300 RM/35 64/110 kV | 144 | 0.06 | 0.144 | 0.588 | cs | 300 | 0.00393 | HV
15-AL1/3-ST1A 0.4 | 11 | 1.8769 | 0.35 | 0.105 | ol | 16 | 0.00403 | LV
24-AL1/4-ST1A 0.4 | 11.25 | 1.2012 | 0.335 | 0.14 | ol | 24 | 0.00403 | LV
48-AL1/8-ST1A 0.4 | 12.2 | 0.5939 | 0.3 | 0.21 | ol | 48 | 0.00403 | LV
94-AL1/15-ST1A 0.4 | 13.2 | 0.306 | 0.29 | 0.35 | ol | 94 | 0.00403 | LV
34-AL1/6-ST1A 10.0 | 9.7 | 0.8342 | 0.36 | 0.17 | ol | 34 | 0.00403 | MV
48-AL1/8-ST1A 10.0 | 10.1 | 0.5939 | 0.35 | 0.21 | ol | 48 | 0.00403 | MV
70-AL1/11-ST1A 10.0 | 10.4 | 0.4132 | 0.339 | 0.29 | ol | 70 | 0.00403 | MV
94-AL1/15-ST1A 10.0 | 10.75 | 0.306 | 0.33 | 0.35 | ol | 94 | 0.00403 | MV
122-AL1/20-ST1A 10.0 | 11.1 | 0.2376 | 0.323 | 0.41 | ol | 122 | 0.00403 | MV
149-AL1/24-ST1A 10.0 | 11.25 | 0.194 | 0.315 | 0.47 | ol | 149 | 0.00403 | MV
34-AL1/6-ST1A 20.0 | 9.15 | 0.8342 | 0.382 | 0.17 | ol | 34 | 0.00403 | MV
48-AL1/8-ST1A 20.0 | 9.5 | 0.5939 | 0.372 | 0.21 | ol | 48 | 0.00403 | MV
70-AL1/11-ST1A 20.0 | 9.7 | 0.4132 | 0.36 | 0.29 | ol | 70 | 0.00403 | MV
94-AL1/15-ST1A 20.0 | 10 | 0.306 | 0.35 | 0.35 | ol | 94 | 0.00403 | MV
122-AL1/20-ST1A 20.0 | 10.3 | 0.2376 | 0.344 | 0.41 | ol | 122 | 0.00403 | MV
149-AL1/24-ST1A 20.0 | 10.5 | 0.194 | 0.337 | 0.47 | ol | 149 | 0.00403 | MV
184-AL1/30-ST1A 20.0 | 10.75 | 0.1571 | 0.33 | 0.535 | ol | 184 | 0.00403 | MV
243-AL1/39-ST1A 20.0 | 11 | 0.1188 | 0.32 | 0.645 | ol | 243 | 0.00403 | MV
48-AL1/8-ST1A 110.0 | 8 | 0.5939 | 0.46 | 0.21 | ol | 48 | 0.00403 | HV
70-AL1/11-ST1A 110.0 | 8.4 | 0.4132 | 0.45 | 0.29 | ol | 70 | 0.00403 | HV
94-AL1/15-ST1A 110.0 | 8.65 | 0.306 | 0.44 | 0.35 | ol | 94 | 0.00403 | HV
122-AL1/20-ST1A 110.0 | 8.5 | 0.2376 | 0.43 | 0.41 | ol | 122 | 0.00403 | HV
149-AL1/24-ST1A 110.0 | 8.75 | 0.194 | 0.41 | 0.47 | ol | 149 | 0.00403 | HV
184-AL1/30-ST1A 110.0 | 8.8 | 0.1571 | 0.4 | 0.535 | ol | 184 | 0.00403 | HV
243-AL1/39-ST1A 110.0 | 9 | 0.1188 | 0.39 | 0.645 | ol | 243 | 0.00403 | HV
305-AL1/39-ST1A 110.0 | 9.2 | 0.0949 | 0.38 | 0.74 | ol | 305 | 0.00403 | HV
490-AL1/64-ST1A 110.0 | 9.75 | 0.059 | 0.37 | 0.96 | ol | 490 | 0.00403 | HV
679-AL1/86-ST1A 110.0 | 9.95 | 0.042 | 0.36 | 1.15 | ol | 679 | 0.00403 | HV
490-AL1/64-ST1A 220.0 | 10 | 0.059 | 0.285 | 0.96 | ol | 490 | 0.00403 | HV
679-AL1/86-ST1A 220.0 | 11.7 | 0.042 | 0.275 | 1.15 | ol | 679 | 0.00403 | HV
490-AL1/64-ST1A 380.0 | 11 | 0.059 | 0.253 | 0.96 | ol | 490 | 0.00403 | HV
679-AL1/86-ST1A 380.0 | 14.6 | 0.042 | 0.25 | 1.15 | ol | 679 | 0.00403 | HV

## trafo_std_types
| i0_percent | pfe_kw | vkr_percent | sn_mva | vn_lv_kv | vn_hv_kv | vk_percent | shift_degree | vector_group | tap_side | tap_neutral | tap_min | tap_max | tap_step_degree | tap_step_percent | tap_phase_shifter
160 MVA 380/110 kV | 0.06 | 60 | 0.25 | 160 | 110 | 380 | 12.2 | 0 | Yy0 | hv | 0 | -9 | 9 | 0 | 1.5 | FALSE
100 MVA 220/110 kV | 0.06 | 55 | 0.26 | 100 | 110 | 220 | 12 | 0 | Yy0 | hv | 0 | -9 | 9 | 0 | 1.5 | FALSE
63 MVA 110/20 kV | 0.04 | 22 | 0.32 | 63 | 20 | 110 | 18 | 150 | YNd5 | hv | 0 | -9 | 9 | 0 | 1.5 | FALSE
40 MVA 110/20 kV | 0.05 | 18 | 0.34 | 40 | 20 | 110 | 16.2 | 150 | YNd5 | hv | 0 | -9 | 9 | 0 | 1.5 | FALSE
25 MVA 110/20 kV | 0.07 | 14 | 0.41 | 25 | 20 | 110 | 12 | 150 | YNd5 | hv | 0 | -9 | 9 | 0 | 1.5 | FALSE
63 MVA 110/10 kV | 0.04 | 22 | 0.32 | 63 | 10 | 110 | 18 | 150 | YNd5 | hv | 0 | -9 | 9 | 0 | 1.5 | FALSE
40 MVA 110/10 kV | 0.05 | 18 | 0.34 | 40 | 10 | 110 | 16.2 | 150 | YNd5 | hv | 0 | -9 | 9 | 0 | 1.5 | FALSE
25 MVA 110/10 kV | 0.07 | 14 | 0.41 | 25 | 10 | 110 | 12 | 150 | YNd5 | hv | 0 | -9 | 9 | 0 | 1.5 | FALSE
0.25 MVA 20/0.4 kV | 0.32 | 0.8 | 1.44 | 0.25 | 0.4 | 20 | 6 | 150 | Yzn5 | hv | 0 | -2 | 2 | 0 | 2.5 | FALSE
0.4 MVA 20/0.4 kV | 0.3375 | 1.35 | 1.425 | 0.4 | 0.4 | 20 | 6 | 150 | Dyn5 | hv | 0 | -2 | 2 | 0 | 2.5 | FALSE
0.63 MVA 20/0.4 kV | 0.2619 | 1.65 | 1.206 | 0.63 | 0.4 | 20 | 6 | 150 | Dyn5 | hv | 0 | -2 | 2 | 0 | 2.5 | FALSE
0.25 MVA 10/0.4 kV | 0.24 | 0.6 | 1.2 | 0.25 | 0.4 | 10 | 4 | 150 | Dyn5 | hv | 0 | -2 | 2 | 0 | 2.5 | FALSE
0.4 MVA 10/0.4 kV | 0.2375 | 0.95 | 1.325 | 0.4 | 0.4 | 10 | 4 | 150 | Dyn5 | hv | 0 | -2 | 2 | 0 | 2.5 | FALSE
0.63 MVA 10/0.4 kV | 0.1873 | 1.18 | 1.0794 | 0.63 | 0.4 | 10 | 4 | 150 | Dyn5 | hv | 0 | -2 | 2 | 0 | 2.5 | FALSE

## trafo3w_std_types
| sn_hv_mva | sn_mv_mva | sn_lv_mva | vn_hv_kv | vn_mv_kv | vn_lv_kv | vk_hv_percent | vk_mv_percent | vk_lv_percent | vkr_hv_percent | vkr_mv_percent | vkr_lv_percent | pfe_kw | i0_percent | shift_mv_degree | shift_lv_degree | vector_group | tap_side | tap_neutral | tap_min | tap_max | tap_step_percent
63/25/38 MVA 110/20/10 kV | 63 | 25 | 38 | 110 | 20 | 10 | 10.4 | 10.4 | 10.4 | 0.28 | 0.32 | 0.35 | 35 | 0.89 | 0 | 0 | YN0yn0yn0 | hv | 0 | -10 | 10 | 1.2
63/25/38 MVA 110/10/10 kV | 63 | 25 | 38 | 110 | 10 | 10 | 10.4 | 10.4 | 10.4 | 0.28 | 0.32 | 0.35 | 35 | 0.89 | 0 | 0 | YN0yn0yn0 | hv | 0 | -10 | 10 | 1.2

## fuse_std_types
| fuse_type | i_rated_a | t_avg | t_min | t_total | x_avg | x_min | x_total
HV 100A | HV 100A | 100 | 0 | [10.0, 3.64, 0.854, 0.281, 0.1, 0.0531, 0.022, 0.01] | [10.0, 4.267, 1.21, 0.403, 0.1, 0.058, 0.022, 0.01] | 0 | [300.0, 350.0, 450.0, 550.0, 700.0, 850.0, 1200.0, 1752.0] | [600.0, 700.0, 900.0, 1150.0, 1665.0, 2000.0, 3000.0, 4313.0]
HV 10A | HV 10A | 10 | 0 | [10.0, 1675.0, 0.344, 0.156, 0.1, 0.0417, 0.0171, 0.01] | [10.0, 1.3, 0.3, 0.155, 0.1, 0.0555, 0.023, 0.01] | 0 | [30.0, 32.0, 35.0, 37.0, 39.0, 50.0, 70.0, 88.0] | [60.0, 70.0, 80.0, 87.0, 94.0, 110.0, 150.0, 216.0]
HV 125A | HV 125A | 125 | 0 | [10.0, 1.82, 0.344, 0.1, 0.0467, 0.0269, 0.01] | [10.0, 2.478, 0.426, 0.1, 0.0427, 0.0211, 0.01] | 0 | [375.0, 500.0, 700.0, 925.0, 1200.0, 1500.0, 2341.0] | [750.0, 1000.0, 1500.0, 2200.0, 3000.0, 4000.0, 5765.0]
HV 160A | HV 160A | 160 | 0 | [10.0, 4.15, 1.03, 0.198, 0.1, 0.051, 0.0172, 0.01] | [10.0, 2.3, 0.734, 0.274, 0.1, 0.046, 0.0177, 0.01] | 0 | [480.0, 550.0, 700.0, 1000.0, 1260.0, 1600.0, 2500.0, 3227.0] | [960.0, 1300.0, 1700.0, 2200.0, 2996.0, 4000.0, 6000.0, 7946.0]
HV 16A | HV 16A | 16 | 0 | [10.0, 0.352, 0.164, 0.1, 0.0649, 0.0342, 0.01] | [10.0, 2.34, 0.722, 0.181, 0.1, 0.055, 0.0296, 0.01] | 0 | [48.0, 60.0, 65.0, 71.0, 80.0, 100.0, 162.0] | [96.0, 110.0, 125.0, 150.0, 168.0, 200.0, 250.0, 398.0]
HV 200A | HV 200A | 200 | 0 | [10.0, 4.267, 1.21, 0.403, 0.1, 0.058, 0.022, 0.01] | [10.0, 3.73, 1.654, 0.328, 0.1, 0.0531, 0.019, 0.01] | 0 | [600.0, 700.0, 900.0, 1150.0, 1665.0, 2000.0, 3000.0, 4313.0] | [1200.0, 1500.0, 1800.0, 2700.0, 3960.0, 5000.0, 7500.0, 10620.0]
HV 20A | HV 20A | 20 | 0 | [10.0, 1.3, 0.3, 0.155, 0.1, 0.0555, 0.023, 0.01] | [10.0, 1.3, 0.161, 0.1, 0.0611, 0.0399, 0.0141, 0.01] | 0 | [60.0, 70.0, 80.0, 87.0, 94.0, 110.0, 150.0, 216.0] | [120.0, 150.0, 200.0, 223.0, 260.0, 300.0, 450.0, 532.0]
HV 25A | HV 25A | 25 | 0 | [10.0, 2.512, 0.833, 0.299, 0.1, 0.0372, 0.0223, 0.01] | [10.0, 3.125, 0.597, 0.198, 0.1, 0.0378, 0.022, 0.01] | 0 | [75.0, 82.0, 90.0, 100.0, 124.0, 170.0, 200.0, 289.0] | [150.0, 170.0, 210.0, 250.0, 294.0, 400.0, 500.0, 711.0]
HV 31.5A | HV 31.5A | 31.5 | 0 | [10.0, 2.34, 0.722, 0.181, 0.1, 0.055, 0.0296, 0.01] | [10.0, 2.84, 0.368, 0.164, 0.1, 0.0621, 0.0378, 0.0195, 0.01] | 0 | [95.0, 110.0, 125.0, 150.0, 165.0, 200.0, 250.0, 390.0] | [189.0, 220.0, 300.0, 350.0, 393.0, 450.0, 530.0, 700.0, 960.0]
HV 40A | HV 40A | 40 | 0 | [10.0, 1.3, 0.161, 0.1, 0.0611, 0.0399, 0.0141, 0.01] | [10.0, 2.05, 0.369, 0.198, 0.1, 0.051, 0.0298, 0.01] | 0 | [120.0, 150.0, 200.0, 223.0, 260.0, 300.0, 450.0, 532.0] | [240.0, 300.0, 400.0, 450.0, 530.0, 650.0, 800.0, 1311.0]
HV 50A | HV 50A | 50 | 0 | [10.0, 3.215, 0.597, 0.198, 0.1, 0.0378, 0.022, 0.01] | [10.0, 3.64, 0.854, 0.281, 0.1, 0.0531, 0.022, 0.01] | 0 | [150.0, 170.0, 210.0, 250.0, 294.0, 400.0, 500.0, 711.0] | [300.0, 350.0, 450.0, 550.0, 700.0, 850.0, 1200.0, 1752.0]
HV 6.3A | HV 6.3A | 6.3 | 0 | [10.0, 1.39, 0.344, 0.168, 0.1, 0.056, 0.0263, 0.01] | [10.0, 1.711, 0.516, 0.198, 0.1, 0.0634, 0.0303, 0.01] | 0 | [19.0, 19.5, 20.4, 20.8, 22.0, 25.0, 32.0, 48.0] | [38.0, 40.0, 43.0, 48.0, 53.0, 60.0, 75.0, 118.0]
HV 63A | HV 63A | 63 | 0 | [10.0, 2.84, 0.368, 0.164, 0.1, 0.0621, 0.0378, 0.0195, 0.01] | [10.0, 1.82, 0.344, 0.1, 0.0467, 0.0269, 0.01] | 0 | [189.0, 220.0, 300.0, 350.0, 393.0, 450.0, 530.0, 700.0, 961.0] | [378.0, 500.0, 700.0, 934.0, 1200.0, 1500.0, 2366.0]
HV 80A | HV 80A | 80 | 0 | [10.0, 2.05, 0.369, 0.198, 0.1, 0.051, 0.0298, 0.01] | [10.0, 4.15, 1.03, 0.198, 0.1, 0.051, 0.0172, 0.01] | 0 | [240.0, 300.0, 400.0, 450.0, 530.0, 650.0, 800.0, 1311.0] | [480.0, 550.0, 700.0, 1000.0, 1260.0, 1600.0, 2500.0, 3227.0]
Siemens NH-1-100 | Siemens NH-1-100 | 100 | [5400.0, 2000.0, 400.0, 20.0, 1.0, 0.2, 0.012, 0.004] | 0 | 0 | [150.0, 190.0, 250.0, 430.0, 900.0, 1250.0, 2700.0, 3600.0] | 0 | 0
Siemens NH-1-125 | Siemens NH-1-125 | 125 | [4800.0, 120.0, 7.0, 0.1, 0.004] | 0 | 0 | [180.0, 400.0, 740.0, 2000.0, 4250.0] | 0 | 0
Siemens NH-1-16 | Siemens NH-1-16 | 16 | [4000.0, 400.0, 2.0, 0.1, 0.04, 0.01] | 0 | 0 | [26.0, 35.0, 75.0, 150.0, 200.0, 300.0] | 0 | 0
Siemens NH-1-160 | Siemens NH-1-160 | 160 | [4800.0, 120.0, 7.0, 0.1, 0.004] | 0 | 0 | [210.0, 500.0, 900.0, 2300.0, 5000.0] | 0 | 0
Siemens NH-1-25 | Siemens NH-1-25 | 25 | [4000.0, 1000.0, 10.0, 0.2, 0.02, 0.01] | 0 | 0 | [40.0, 50.0, 100.0, 210.0, 400.0, 500.0] | 0 | 0
Siemens NH-1-50 | Siemens NH-1-50 | 50 | [4000.0, 40.0, 4.0, 1.0, 0.02, 0.01] | 0 | 0 | [86.0, 200.0, 300.0, 400.0, 1000.0, 1280.0] | 0 | 0
Siemens NH-1-63 | Siemens NH-1-63 | 63 | [4000.0, 100.0, 10.0, 2.0, 0.04, 0.01] | 0 | 0 | [100.0, 200.0, 300.0, 400.0, 1000.0, 1500.0] | 0 | 0
Siemens NH-1-80 | Siemens NH-1-80 | 80 | [4800.0, 120.0, 7.0, 0.1, 0.01] | 0 | 0 | [150.58, 250.0, 450.0, 1150.0, 2470.0] | 0 | 0
Siemens NH-2-1000 | Siemens NH-2-1000 | 1000 | [4800.0, 120.0, 7.0, 0.1, 0.004] | 0 | 0 | [1900.0, 3500.0, 8400.0, 24000.0, 52000.0] | 0 | 0
Siemens NH-2-200 | Siemens NH-2-200 | 200 | [4800.0, 120.0, 7.0, 0.1, 0.004] | 0 | 0 | [280.0, 650.0, 1200.0, 3000.0, 7000.0] | 0 | 0
Siemens NH-2-224 | Siemens NH-2-224 | 224 | [4800.0, 120.0, 7.0, 0.2, 0.04, 0.004] | 0 | 0 | [400.0, 750.0, 1453.0, 3025.0, 4315.0, 7600.0] | 0 | 0
Siemens NH-2-250 | Siemens NH-2-250 | 250 | [4800.0, 120.0, 7.0, 0.1, 0.004] | 0 | 0 | [450.0, 800.0, 1650.0, 4000.0, 8500.0] | 0 | 0
Siemens NH-2-315 | Siemens NH-2-315 | 315 | [4800.0, 120.0, 7.0, 0.1, 0.004] | 0 | 0 | [550.0, 920.0, 1900.0, 5000.0, 11000.0] | 0 | 0
Siemens NH-2-355 | Siemens NH-2-355 | 355 | [4800.0, 120.0, 6.0, 0.1, 0.004] | 0 | 0 | [650.0, 1116.27, 2350.0, 5840.0, 12790.0] | 0 | 0
Siemens NH-2-400 | Siemens NH-2-400 | 400 | [4800.0, 120.0, 7.0, 0.1, 0.004] | 0 | 0 | [720.0, 1350.0, 2800.0, 6500.0, 15000.0] | 0 | 0
Siemens NH-2-425 | Siemens NH-2-425 | 425 | [4800.0, 120.0, 7.0, 0.1, 0.004] | 0 | 0 | [850.0, 1500.0, 3050.0, 7500.0, 16500.0] | 0 | 0
Siemens NH-2-630 | Siemens NH-2-630 | 630 | [4800.0, 120.0, 7.0, 0.1, 0.004] | 0 | 0 | [1200.0, 2000.0, 4800.0, 12000.0, 26000.0] | 0 | 0

## res_bus
| vm_pu | va_degree | p_mw | q_mvar
0 | 0.97282 | -0.52454 | 0.0053522 | 0.0013414
1 | 0.97339 | -0.51323 | 0.0036871 | 0.00092408
2 | 0.97235 | -0.53388 | 0 | 0
3 | 0.97369 | -0.50745 | 0.006583 | 0.0016498
4 | 0.97206 | -0.53947 | 0 | 0
5 | 0.97207 | -0.5394 | 0 | 0
6 | 0.97389 | -0.50336 | 0 | 0
7 | 0.97201 | -0.54047 | 0.0065699 | 0.0016466
8 | 0.97149 | -0.55089 | 0 | 0
9 | 0.97192 | -0.54243 | 0.0090395 | 0.0022655
10 | 0.97442 | -0.49309 | 0 | 0
11 | 0.97372 | -0.50684 | 0 | 0
12 | 0.97127 | -0.5552 | 0.0032638 | 0.000818
13 | 0.97349 | -0.51137 | 0.0078736 | 0.0019733
14 | 0.97335 | -0.514 | 0 | 0
15 | 0.9728 | -0.52503 | 0.015101 | 0.0037847
16 | 0.97269 | -0.52717 | 0 | 0
17 | 0.97112 | -0.55805 | 0 | 0
18 | 0.97078 | -0.56498 | 0.013796 | 0.0034576
19 | 0.97426 | -0.49613 | 0 | 0
20 | 0.97419 | -0.49764 | 0 | 0
21 | 0.9743 | -0.49534 | 0.00432 | 0.0010827
22 | 0.97542 | -0.47341 | 0.0071482 | 0.0017915
23 | 0.97746 | -0.43331 | 0 | 0
24 | 0.97683 | -0.44575 | 0.0012434 | 0.00031162
25 | 0.97823 | -0.41823 | 0.013544 | 0.0033945
26 | 0.97865 | -0.40996 | 0 | 0
27 | 0.97995 | -0.38467 | 0.07832 | 0.019629
28 | 0.97125 | -0.55561 | 0.0092786 | 0.0023254
29 | 0.9741 | -0.49931 | 0.0070816 | 0.0017748
30 | 0.98143 | -0.35584 | 0 | 0
31 | 0.99035 | -0.18433 | 0.0047833 | 0.0011988
32 | 0.9905 | -0.1814 | 0 | 0
33 | 0.99112 | -0.16936 | 0 | 0
34 | 0.99117 | -0.16833 | 0.0046747 | 0.0011716
35 | 0.99354 | -0.12297 | 0 | 0
36 | 0.99384 | -0.11726 | 0 | 0
37 | 0.99341 | -0.12551 | 0.033071 | 0.0082884
38 | 0.97408 | -0.49976 | 0 | 0
39 | 0.97395 | -0.50226 | 0 | 0
40 | 0.99397 | -0.11468 | 0.0046682 | 0.00117
41 | 0.97387 | -0.5038 | 0.0099703 | 0.0024988
42 | 0.99123 | -0.16719 | 0.0045235 | 0.0011337
43 | 0.99405 | -0.11318 | 0.0045259 | 0.0011343
44 | 1 | 0 | -0.39286 | -0.10033
45 | 0.99835 | -0.03126 | 0 | 0
46 | 0.99585 | -0.0787 | 0.0045167 | 0.001132
47 | 0.99483 | -0.098187 | 0 | 0
48 | 0.9862 | -0.26342 | 0 | 0
49 | 0.98462 | -0.29391 | 0 | 0
50 | 0.98727 | -0.2427 | 0.0023415 | 0.00058683
51 | 0.98777 | -0.23323 | 0 | 0
52 | 0.98854 | -0.21847 | 0.0022781 | 0.00057094
53 | 0.9846 | -0.29423 | 0.0022041 | 0.0005524
54 | 0.99457 | -0.10319 | 0.0047374 | 0.0011873
55 | 0.99318 | -0.12967 | 0.0045139 | 0.0011313
56 | 0.99253 | -0.14202 | 0 | 0
57 | 0.99232 | -0.14613 | 0.0047336 | 0.0011864
58 | 0.99116 | -0.16822 | 0.0030764 | 0.00077101
59 | 0.98872 | -0.21499 | 0.013314 | 0.0033368
60 | 0.98899 | -0.20977 | 0.0031041 | 0.00077797
61 | 0.98947 | -0.2006 | 0.0031212 | 0.00078224
62 | 0.9904 | -0.18276 | 0 | 0
63 | 0.99029 | -0.18495 | 0.0030336 | 0.00076029
64 | 0.99111 | -0.16914 | 0.0031144 | 0.00078053
65 | 0.9913 | -0.16577 | 0.0047291 | 0.0011852
66 | 0.99189 | -0.15444 | 0.0045524 | 0.001141
67 | 0.99096 | -0.17251 | 0.0030764 | 0.00077101
68 | 0.99216 | -0.14911 | 0.0044051 | 0.001104
69 | 0.99087 | -0.17426 | 0.018367 | 0.0046033
70 | 0.99445 | -0.10544 | 0.0044083 | 0.0011048
71 | 0.99435 | -0.10748 | 0.004555 | 0.0011416
72 | 0.99024 | -0.18577 | 0.017682 | 0.0044315
73 | 0.99022 | -0.18631 | 0.0031057 | 0.00077836
74 | 0.9902 | -0.18669 | 0.0031233 | 0.00078276
75 | 0.99414 | -0.11139 | 0.0047292 | 0.0011852
76 | 0.99998 | 149.9956 | 0 | 0

## res_line
| p_from_mw | q_from_mvar | p_to_mw | q_to_mvar | pl_mw | ql_mvar | i_from_ka | i_to_ka | i_ka | vm_from_pu | va_from_degree | vm_to_pu | va_to_degree | loading_percent
0 | -0.033535 | -0.0084149 | 0.033553 | 0.0084262 | 1.8105e-05 | 1.1359e-05 | 0.051299 | 0.051299 | 0.051299 | 0.97282 | -0.52454 | 0.97339 | -0.51323 | 14.0931
1 | 0.028183 | 0.0070735 | -0.028171 | -0.0070657 | 1.2543e-05 | 7.804e-06 | 0.043112 | 0.043112 | 0.043112 | 0.97282 | -0.52454 | 0.97235 | -0.53388 | 11.8441
2 | -0.037241 | -0.0093503 | 0.037251 | 0.0093568 | 1.0269e-05 | 6.467e-06 | 0.056935 | 0.056935 | 0.056935 | 0.97339 | -0.51323 | 0.97369 | -0.50745 | 15.6416
3 | 0.019127 | 0.0047984 | -0.019122 | -0.0047954 | 5.1e-06 | 3.0672e-06 | 0.029273 | 0.029273 | 0.029273 | 0.97235 | -0.53388 | 0.97206 | -0.53947 | 8.042
4 | 0.0090432 | 0.0022672 | -0.0090408 | -0.0022661 | 2.3791e-06 | 1.1119e-06 | 0.013839 | 0.01384 | 0.01384 | 0.97235 | -0.53388 | 0.97207 | -0.5394 | 3.8021
5 | -0.043834 | -0.011007 | 0.043842 | 0.011012 | 8.5597e-06 | 5.415e-06 | 0.066996 | 0.066996 | 0.066996 | 0.97369 | -0.50745 | 0.97389 | -0.50336 | 18.4054
6 | 0.0065703 | 0.0016467 | -0.0065699 | -0.0016466 | 3.1272e-07 | 9.7951e-08 | 0.010058 | 0.010058 | 0.010058 | 0.97206 | -0.53947 | 0.97201 | -0.54047 | 2.7631
7 | 0.012552 | 0.0031487 | -0.012545 | -0.0031449 | 6.8261e-06 | 3.7579e-06 | 0.019215 | 0.019216 | 0.019216 | 0.97206 | -0.53947 | 0.97149 | -0.55089 | 5.279
8 | 0.0090408 | 0.0022661 | -0.0090395 | -0.0022655 | 1.3056e-06 | 6.103e-07 | 0.01384 | 0.01384 | 0.01384 | 0.97207 | -0.5394 | 0.97192 | -0.54243 | 3.8021
9 | -0.080672 | -0.020262 | 0.080712 | 0.020286 | 3.9554e-05 | 2.4537e-05 | 0.12328 | 0.12327 | 0.12328 | 0.97389 | -0.50336 | 0.97442 | -0.49309 | 11.2889
10 | 0.03683 | 0.0092498 | -0.036824 | -0.0092464 | 6.1198e-06 | 3.3398e-06 | 0.05628 | 0.05628 | 0.05628 | 0.97389 | -0.50336 | 0.97372 | -0.50684 | 5.1538
11 | 0.012545 | 0.0031449 | -0.012543 | -0.0031435 | 2.5763e-06 | 1.4185e-06 | 0.019216 | 0.019216 | 0.019216 | 0.97149 | -0.55089 | 0.97127 | -0.5552 | 5.279
12 | 0.02138 | 0.0053564 | -0.021377 | -0.0053556 | 2.2944e-06 | 8.2495e-07 | 0.032648 | 0.032648 | 0.032648 | 0.97442 | -0.49309 | 0.9743 | -0.49534 | 2.9897
13 | -0.10209 | -0.025643 | 0.10219 | 0.025703 | 9.5972e-05 | 6.024e-05 | 0.15592 | 0.15592 | 0.15592 | 0.97442 | -0.49309 | 0.97542 | -0.47341 | 14.2786
14 | 0.036824 | 0.0092464 | -0.036816 | -0.0092421 | 7.9535e-06 | 4.3408e-06 | 0.05628 | 0.05628 | 0.05628 | 0.97372 | -0.50684 | 0.97349 | -0.51137 | 5.1539
15 | 0.0092788 | 0.0023255 | -0.0092786 | -0.0023254 | 1.838e-07 | 8.7612e-08 | 0.014215 | 0.014215 | 0.014215 | 0.97127 | -0.5552 | 0.97125 | -0.55561 | 3.9053
16 | 0.028942 | 0.0072688 | -0.028939 | -0.0072667 | 3.6356e-06 | 2.0805e-06 | 0.044245 | 0.044245 | 0.044245 | 0.97349 | -0.51137 | 0.97335 | -0.514 | 6.0776
17 | 0.028939 | 0.0072667 | -0.028923 | -0.0072572 | 1.5213e-05 | 9.479e-06 | 0.044245 | 0.044245 | 0.044245 | 0.97335 | -0.514 | 0.9728 | -0.52503 | 12.1553
18 | 0.013822 | 0.0034725 | -0.013821 | -0.0034717 | 1.4126e-06 | 7.9951e-07 | 0.021146 | 0.021146 | 0.021146 | 0.9728 | -0.52503 | 0.97269 | -0.52717 | 5.8093
19 | 0.013821 | 0.0034717 | -0.0138 | -0.0034602 | 2.034e-05 | 1.1514e-05 | 0.021146 | 0.021146 | 0.021146 | 0.97269 | -0.52717 | 0.97112 | -0.55805 | 5.8095
20 | 0.0138 | 0.0034602 | -0.013796 | -0.0034576 | 4.5535e-06 | 2.5784e-06 | 0.021146 | 0.021147 | 0.021147 | 0.97112 | -0.55805 | 0.97078 | -0.56498 | 5.8095
21 | 0.017057 | 0.0042728 | -0.017055 | -0.0042725 | 1.2324e-06 | 2.4603e-07 | 0.02605 | 0.026051 | 0.026051 | 0.97426 | -0.49613 | 0.97419 | -0.49764 | 2.3856
22 | -0.017057 | -0.0042728 | 0.017057 | 0.0042729 | 6.3945e-07 | 1.2762e-07 | 0.02605 | 0.02605 | 0.02605 | 0.97426 | -0.49613 | 0.9743 | -0.49534 | 2.3856
23 | 0.017055 | 0.0042725 | -0.017054 | -0.0042722 | 1.3558e-06 | 2.7078e-07 | 0.026051 | 0.026051 | 0.026051 | 0.97419 | -0.49764 | 0.9741 | -0.49931 | 2.3856
24 | -0.10934 | -0.027495 | 0.10948 | 0.027586 | 0.00014465 | 9.1017e-05 | 0.16683 | 0.16683 | 0.16683 | 0.97542 | -0.47341 | 0.97683 | -0.44575 | 15.2772
25 | 0.11079 | 0.027939 | -0.11072 | -0.027897 | 6.5882e-05 | 4.1469e-05 | 0.16872 | 0.16872 | 0.16872 | 0.97746 | -0.43331 | 0.97683 | -0.44575 | 15.4506
26 | -0.11079 | -0.027939 | 0.11087 | 0.027989 | 8.006e-05 | 5.0392e-05 | 0.16872 | 0.16872 | 0.16872 | 0.97746 | -0.43331 | 0.97823 | -0.41823 | 15.4506
27 | -0.12441 | -0.031384 | 0.12446 | 0.031415 | 4.9283e-05 | 3.1127e-05 | 0.18932 | 0.18932 | 0.18932 | 0.97823 | -0.41823 | 0.97865 | -0.40996 | 17.3372
28 | -0.12446 | -0.031415 | 0.12461 | 0.03151 | 0.00015095 | 9.5334e-05 | 0.18932 | 0.18932 | 0.18932 | 0.97865 | -0.40996 | 0.97995 | -0.38467 | 17.3372
29 | -0.20293 | -0.051139 | 0.20321 | 0.051317 | 0.00028032 | 0.00017851 | 0.30825 | 0.30825 | 0.30825 | 0.97995 | -0.38467 | 0.98143 | -0.35584 | 28.2278
30 | 0.0099725 | 0.0024974 | -0.0099722 | -0.0024976 | 2.1344e-07 | -1.382e-07 | 0.015233 | 0.015233 | 0.015233 | 0.9741 | -0.49931 | 0.97408 | -0.49976 | 1.395
31 | -0.20321 | -0.051317 | 0.20382 | 0.051703 | 0.00060497 | 0.00038524 | 0.30825 | 0.30825 | 0.30825 | 0.98143 | -0.35584 | 0.98462 | -0.29391 | 28.2278
32 | -0.0047833 | -0.0011988 | 0.0047839 | 0.0011988 | 6.6764e-07 | -1.6302e-08 | 0.0071869 | 0.0071868 | 0.0071869 | 0.99035 | -0.18433 | 0.9905 | -0.1814 | 1.9744
33 | -0.0047839 | -0.0011988 | 0.0047867 | 0.0011987 | 2.744e-06 | -6.8625e-08 | 0.0071868 | 0.0071861 | 0.0071868 | 0.9905 | -0.1814 | 0.99112 | -0.16936 | 1.9744
34 | -0.0047867 | -0.0011987 | 0.0047869 | 0.0011987 | 2.3499e-07 | -5.9984e-09 | 0.0071861 | 0.0071861 | 0.0071861 | 0.99112 | -0.16936 | 0.99117 | -0.16833 | 1.9742
35 | -0.0094616 | -0.0023703 | 0.0094621 | 0.0023705 | 5.1309e-07 | 2.4096e-07 | 0.014204 | 0.014204 | 0.014204 | 0.99117 | -0.16833 | 0.99123 | -0.16719 | 3.9022
36 | -0.033075 | -0.0082905 | 0.033084 | 0.0082951 | 8.995e-06 | 4.6171e-06 | 0.049537 | 0.049536 | 0.049537 | 0.99354 | -0.12297 | 0.99384 | -0.11726 | 4.5363
37 | 0.033075 | 0.0082905 | -0.033071 | -0.0082884 | 4.0034e-06 | 2.0552e-06 | 0.049537 | 0.049537 | 0.049537 | 0.99354 | -0.12297 | 0.99341 | -0.12551 | 4.5363
38 | -0.033084 | -0.0082951 | 0.033088 | 0.0082972 | 4.063e-06 | 2.0853e-06 | 0.049536 | 0.049536 | 0.049536 | 0.99384 | -0.11726 | 0.99397 | -0.11468 | 4.5363
39 | 0.0099722 | 0.0024976 | -0.0099711 | -0.0024983 | 1.1853e-06 | -7.6714e-07 | 0.015233 | 0.015234 | 0.015234 | 0.97408 | -0.49976 | 0.97395 | -0.50226 | 1.395
40 | 0.0099711 | 0.0024983 | -0.0099703 | -0.0024988 | 7.3243e-07 | -4.738e-07 | 0.015234 | 0.015234 | 0.015234 | 0.97395 | -0.50226 | 0.97387 | -0.5038 | 1.3951
41 | -0.037757 | -0.0094672 | 0.037759 | 0.0094686 | 2.7047e-06 | 1.4677e-06 | 0.056525 | 0.056525 | 0.056525 | 0.99397 | -0.11468 | 0.99405 | -0.11318 | 5.1762
42 | -0.013986 | -0.0035042 | 0.013987 | 0.0035048 | 9.466e-07 | 5.32e-07 | 0.020995 | 0.020995 | 0.020995 | 0.99123 | -0.16719 | 0.9913 | -0.16577 | 5.7678
43 | -0.042285 | -0.010603 | 0.042289 | 0.010605 | 3.6136e-06 | 2.0321e-06 | 0.063299 | 0.063299 | 0.063299 | 0.99405 | -0.11318 | 0.99414 | -0.11139 | 5.7966
44 | 0.39121 | 0.10033 | -0.39062 | -0.099954 | 0.00059213 | 0.00037841 | 0.58293 | 0.58294 | 0.58294 | 1 | 0 | 0.99835 | -0.03126 | 53.3823
45 | 0.39062 | 0.099954 | -0.38972 | -0.099382 | 0.00089491 | 0.00057192 | 0.58294 | 0.58294 | 0.58294 | 0.99835 | -0.03126 | 0.99585 | -0.0787 | 53.3824
46 | 0.3852 | 0.09825 | -0.38484 | -0.098019 | 0.00036211 | 0.00023141 | 0.57619 | 0.57619 | 0.57619 | 0.99585 | -0.0787 | 0.99483 | -0.098187 | 52.7643
47 | 0.060753 | 0.015244 | -0.060738 | -0.015236 | 1.4486e-05 | 8.7248e-06 | 0.090878 | 0.090878 | 0.090878 | 0.99483 | -0.098187 | 0.99457 | -0.10319 | 8.3222
48 | 0.32409 | 0.082774 | -0.3236 | -0.08246 | 0.0004925 | 0.00031455 | 0.48531 | 0.48531 | 0.48531 | 0.99483 | -0.098187 | 0.99318 | -0.12967 | 44.4423
49 | 0.20633 | 0.052448 | -0.20602 | -0.052255 | 0.00030256 | 0.00019269 | 0.31158 | 0.31158 | 0.31158 | 0.9862 | -0.26342 | 0.98462 | -0.29391 | 28.5328
50 | -0.20633 | -0.052448 | 0.20653 | 0.052579 | 0.00020605 | 0.00013122 | 0.31158 | 0.31158 | 0.31158 | 0.9862 | -0.26342 | 0.98727 | -0.2427 | 28.5328
51 | 0.0022041 | 0.00055232 | -0.0022041 | -0.0005524 | 3.2922e-08 | -7.9566e-08 | 0.003331 | 0.003331 | 0.003331 | 0.98462 | -0.29391 | 0.9846 | -0.29423 | 0.91511
52 | -0.20887 | -0.053166 | 0.20897 | 0.053227 | 9.5461e-05 | 6.08e-05 | 0.31511 | 0.31511 | 0.31511 | 0.98727 | -0.2427 | 0.98777 | -0.23323 | 28.8559
53 | -0.20897 | -0.053227 | 0.20912 | 0.053321 | 0.0001489 | 9.4832e-05 | 0.31511 | 0.31511 | 0.31511 | 0.98777 | -0.23323 | 0.98854 | -0.21847 | 28.8559
54 | -0.2114 | -0.053892 | 0.21143 | 0.053915 | 3.5519e-05 | 2.2625e-05 | 0.31854 | 0.31854 | 0.31854 | 0.98854 | -0.21847 | 0.98872 | -0.21499 | 29.1699
55 | 0.056001 | 0.014048 | -0.055995 | -0.014045 | 6.0198e-06 | 3.5857e-06 | 0.08379 | 0.08379 | 0.08379 | 0.99457 | -0.10319 | 0.99445 | -0.10544 | 7.6731
56 | 0.31908 | 0.081329 | -0.31889 | -0.081207 | 0.00018992 | 0.00012129 | 0.47855 | 0.47855 | 0.47855 | 0.99318 | -0.12967 | 0.99253 | -0.14202 | 43.823
57 | 0.053909 | 0.013532 | -0.053899 | -0.013526 | 1.0566e-05 | 6.2608e-06 | 0.080829 | 0.08083 | 0.08083 | 0.99253 | -0.14202 | 0.99232 | -0.14613 | 7.402
58 | 0.26498 | 0.067675 | -0.26465 | -0.067461 | 0.00033516 | 0.00021385 | 0.39772 | 0.39772 | 0.39772 | 0.99253 | -0.14202 | 0.99116 | -0.16822 | 36.4211
59 | 0.049165 | 0.01234 | -0.049158 | -0.012335 | 6.9977e-06 | 4.3012e-06 | 0.073731 | 0.073731 | 0.073731 | 0.99232 | -0.14613 | 0.99216 | -0.14911 | 10.1279
60 | 0.26157 | 0.06669 | -0.26156 | -0.066683 | 1.1627e-05 | 7.4181e-06 | 0.3931 | 0.3931 | 0.3931 | 0.99116 | -0.16822 | 0.99111 | -0.16914 | 35.9982
61 | -0.22475 | -0.057252 | 0.2248 | 0.057288 | 5.6648e-05 | 3.6103e-05 | 0.33857 | 0.33857 | 0.33857 | 0.98872 | -0.21499 | 0.98899 | -0.20977 | 31.0048
62 | -0.22791 | -0.058066 | 0.22801 | 0.05813 | 0.00010088 | 6.4301e-05 | 0.34324 | 0.34324 | 0.34324 | 0.98899 | -0.20977 | 0.98947 | -0.2006 | 31.4325
63 | -0.23113 | -0.058912 | 0.23133 | 0.059039 | 0.00019918 | 0.00012697 | 0.34794 | 0.34794 | 0.34794 | 0.98947 | -0.2006 | 0.9904 | -0.18276 | 31.8623
64 | 0.026948 | 0.0067547 | -0.026945 | -0.0067534 | 2.8095e-06 | 1.2688e-06 | 0.040488 | 0.040489 | 0.040489 | 0.9904 | -0.18276 | 0.99029 | -0.18495 | 3.7078
65 | -0.25828 | -0.065794 | 0.25845 | 0.065902 | 0.00016981 | 0.00010833 | 0.38842 | 0.38842 | 0.38842 | 0.9904 | -0.18276 | 0.99111 | -0.16914 | 35.57
66 | 0.023912 | 0.0059932 | -0.023911 | -0.0059926 | 9.4513e-07 | 5.7977e-07 | 0.03593 | 0.03593 | 0.03593 | 0.99029 | -0.18495 | 0.99024 | -0.18577 | 9.871
67 | -0.040168 | -0.010069 | 0.040189 | 0.010083 | 2.1709e-05 | 1.3689e-05 | 0.060295 | 0.060295 | 0.060295 | 0.9913 | -0.16577 | 0.99189 | -0.15444 | 16.5647
68 | 0.021452 | 0.0053794 | -0.021445 | -0.0053752 | 6.8866e-06 | 4.1792e-06 | 0.032202 | 0.032202 | 0.032202 | 0.9913 | -0.16577 | 0.99096 | -0.17251 | 8.8467
69 | -0.044742 | -0.011224 | 0.044753 | 0.011231 | 1.1362e-05 | 7.185e-06 | 0.067125 | 0.067125 | 0.067125 | 0.99189 | -0.15444 | 0.99216 | -0.14911 | 18.4409
70 | 0.018369 | 0.0046042 | -0.018367 | -0.0046033 | 1.534e-06 | 9.1248e-07 | 0.027583 | 0.027583 | 0.027583 | 0.99096 | -0.17251 | 0.99087 | -0.17426 | 7.5777
71 | 0.051587 | 0.01294 | -0.051582 | -0.012937 | 5.0074e-06 | 2.9431e-06 | 0.077194 | 0.077194 | 0.077194 | 0.99445 | -0.10544 | 0.99435 | -0.10748 | 7.0691
72 | 0.047027 | 0.011795 | -0.047018 | -0.01179 | 8.757e-06 | 5.0542e-06 | 0.070378 | 0.070378 | 0.070378 | 0.99435 | -0.10748 | 0.99414 | -0.11139 | 6.4449
73 | 0.0062292 | 0.0015611 | -0.006229 | -0.0015611 | 1.5805e-07 | 3.9271e-08 | 0.0093604 | 0.0093604 | 0.0093604 | 0.99024 | -0.18577 | 0.99022 | -0.18631 | 2.5716
74 | 0.0031233 | 0.00078271 | -0.0031233 | -0.00078276 | 5.6678e-08 | -5.1986e-08 | 0.0046934 | 0.0046935 | 0.0046935 | 0.99022 | -0.18631 | 0.9902 | -0.18669 | 1.2894

## res_trafo
| p_hv_mw | q_hv_mvar | p_lv_mw | q_lv_mvar | pl_mw | ql_mvar | i_hv_ka | i_lv_ka | vm_hv_pu | va_hv_degree | vm_lv_pu | va_lv_degree | loading_percent
0 | -1.2729e-15 | -1.3162e-15 | 0.00165 | 1.2699e-07 | 0.00165 | 1.2699e-07 | 5.2857e-17 | 0.0023815 | 0.99998 | 149.9956 | 1 | 0 | 0.2619

## res_ext_grid
| p_mw | q_mvar
0 | 0.41828 | 0.1067

## res_load
| p_mw | q_mvar
0 | 0.0053522 | 0.0013414
1 | 0.0036871 | 0.00092408
2 | 0.006583 | 0.0016498
3 | 0.0065699 | 0.0016466
4 | 0.0090395 | 0.0022655
5 | 0.0032638 | 0.000818
6 | 0.0078736 | 0.0019733
7 | 0.015101 | 0.0037847
8 | 0.013796 | 0.0034576
9 | 0.00432 | 0.0010827
10 | 0.0071482 | 0.0017915
11 | 0.0012434 | 0.00031162
12 | 0.013544 | 0.0033945
13 | 0.07832 | 0.019629
14 | 0.0092786 | 0.0023254
15 | 0.0070816 | 0.0017748
16 | 0.0047833 | 0.0011988
17 | 0.0046747 | 0.0011716
18 | 0.033071 | 0.0082884
19 | 0.0046682 | 0.00117
20 | 0.0099703 | 0.0024988
21 | 0.0045235 | 0.0011337
22 | 0.0045259 | 0.0011343
23 | 0.025422 | 0.0063713
24 | 0.0045167 | 0.001132
25 | 0.0023415 | 0.00058683
26 | 0.0022781 | 0.00057094
27 | 0.0022041 | 0.0005524
28 | 0.0047374 | 0.0011873
29 | 0.0045139 | 0.0011313
30 | 0.0047336 | 0.0011864
31 | 0.0030764 | 0.00077101
32 | 0.013314 | 0.0033368
33 | 0.0031041 | 0.00077797
34 | 0.0031212 | 0.00078224
35 | 0.0030336 | 0.00076029
36 | 0.0031144 | 0.00078053
37 | 0.0047291 | 0.0011852
38 | 0.0045524 | 0.001141
39 | 0.0030764 | 0.00077101
40 | 0.0044051 | 0.001104
41 | 0.018367 | 0.0046033
42 | 0.0044083 | 0.0011048
43 | 0.004555 | 0.0011416
44 | 0.017682 | 0.0044315
45 | 0.0031057 | 0.00077836
46 | 0.0031233 | 0.00078276
47 | 0.0047292 | 0.0011852

## dtypes
| element | column | dtype
0 | bus | name | object
1 | bus | vn_kv | float64
2 | bus | type | object
3 | bus | zone | object
4 | bus | in_service | bool
5 | load | name | object
6 | load | bus | uint32
7 | load | p_mw | float64
8 | load | q_mvar | float64
9 | load | const_z_percent | float64
10 | load | const_i_percent | float64
11 | load | sn_mva | float64
12 | load | scaling | float64
13 | load | in_service | bool
14 | load | type | object
15 | ext_grid | name | object
16 | ext_grid | bus | uint32
17 | ext_grid | vm_pu | float64
18 | ext_grid | va_degree | float64
19 | ext_grid | slack_weight | float64
20 | ext_grid | in_service | bool
21 | line | name | object
22 | line | std_type | object
23 | line | from_bus | uint32
24 | line | to_bus | uint32
25 | line | length_km | float64
26 | line | r_ohm_per_km | float64
27 | line | x_ohm_per_km | float64
28 | line | c_nf_per_km | float64
29 | line | g_us_per_km | float64
30 | line | max_i_ka | float64
31 | line | df | float64
32 | line | parallel | uint32
33 | line | type | object
34 | line | in_service | bool
35 | trafo | name | object
36 | trafo | std_type | object
37 | trafo | hv_bus | uint32
38 | trafo | lv_bus | uint32
39 | trafo | sn_mva | float64
40 | trafo | vn_hv_kv | float64
41 | trafo | vn_lv_kv | float64
42 | trafo | vk_percent | float64
43 | trafo | vkr_percent | float64
44 | trafo | pfe_kw | float64
45 | trafo | i0_percent | float64
46 | trafo | shift_degree | float64
47 | trafo | tap_side | object
48 | trafo | tap_neutral | int32
49 | trafo | tap_min | int32
50 | trafo | tap_max | int32
51 | trafo | tap_step_percent | float64
52 | trafo | tap_step_degree | float64
53 | trafo | tap_pos | int32
54 | trafo | tap_phase_shifter | bool
55 | trafo | parallel | uint32
56 | trafo | df | float64
57 | trafo | in_service | bool
58 | line_geodata | coords | object
59 | bus_geodata | x | float64
60 | bus_geodata | y | float64
61 | bus_geodata | coords | object
62 | res_bus | vm_pu | float64
63 | res_bus | va_degree | float64
64 | res_bus | p_mw | float64
65 | res_bus | q_mvar | float64
66 | res_line | p_from_mw | float64
67 | res_line | q_from_mvar | float64
68 | res_line | p_to_mw | float64
69 | res_line | q_to_mvar | float64
70 | res_line | pl_mw | float64
71 | res_line | ql_mvar | float64
72 | res_line | i_from_ka | float64
73 | res_line | i_to_ka | float64
74 | res_line | i_ka | float64
75 | res_line | vm_from_pu | float64
76 | res_line | va_from_degree | float64
77 | res_line | vm_to_pu | float64
78 | res_line | va_to_degree | float64
79 | res_line | loading_percent | float64
80 | res_trafo | p_hv_mw | float64
81 | res_trafo | q_hv_mvar | float64
82 | res_trafo | p_lv_mw | float64
83 | res_trafo | q_lv_mvar | float64
84 | res_trafo | pl_mw | float64
85 | res_trafo | ql_mvar | float64
86 | res_trafo | i_hv_ka | float64
87 | res_trafo | i_lv_ka | float64
88 | res_trafo | vm_hv_pu | float64
89 | res_trafo | va_hv_degree | float64
90 | res_trafo | vm_lv_pu | float64
91 | res_trafo | va_lv_degree | float64
92 | res_trafo | loading_percent | float64
93 | res_ext_grid | p_mw | float64
94 | res_ext_grid | q_mvar | float64
95 | res_load | p_mw | float64
96 | res_load | q_mvar | float64

## parameters
| version | format_version | converged | OPF_converged | name | f_hz | sn_mva
0 | 2.14.6 | 2.14.0 | TRUE | FALSE |  | 50 | 1