## bus
| name | vn_kv | type | zone | in_service
0 | bus_LV_247-25_0_4_node_0 | 0.4 | n |  | TRUE
1 | bus_LV_247-25_0_4_node_2 | 0.4 | n |  | TRUE
2 | bus_LV_247-25_0_4_node_3 | 0.4 | n |  | TRUE
3 | bus_LV_247-25_0_4_node_40 | 0.4 | n |  | TRUE
4 | bus_LV_247-25_0_4_node_4 | 0.4 | n |  | TRUE
5 | bus_LV_247-25_0_4_node_39 | 0.4 | n |  | TRUE
6 | bus_LV_247-25_0_4_node_6 | 0.4 | n |  | TRUE
7 | bus_LV_247-25_0_4_node_38 | 0.4 | n |  | TRUE
8 | bus_LV_247-25_0_4_node_5 | 0.4 | n |  | TRUE
9 | bus_LV_247-25_0_4_node_19 | 0.4 | n |  | TRUE
10 | bus_LV_247-25_0_4_node_17 | 0.4 | n |  | TRUE
11 | bus_LV_247-25_0_4_node_10 | 0.4 | n |  | TRUE
12 | bus_LV_247-25_0_4_node_16 | 0.4 | n |  | TRUE
13 | bus_LV_247-25_0_4_node_9 | 0.4 | n |  | TRUE
14 | bus_LV_247-25_0_4_node_28 | 0.4 | n |  | TRUE
15 | bus_LV_247-25_0_4_node_26 | 0.4 | n |  | TRUE
16 | bus_LV_247-25_0_4_node_41 | 0.4 | n |  | TRUE
17 | bus_LV_247-25_0_4_node_14 | 0.4 | n |  | TRUE
18 | bus_LV_247-25_0_4_node_34 | 0.4 | n |  | TRUE
19 | bus_LV_247-25_0_4_node_15 | 0.4 | n |  | TRUE
20 | bus_LV_247-25_0_4_node_33 | 0.4 | n |  | TRUE
21 | bus_LV_247-25_0_4_node_24 | 0.4 | n |  | TRUE
22 | bus_LV_247-25_0_4_node_37 | 0.4 | n |  | TRUE
23 | bus_LV_247-25_0_4_node_18 | 0.4 | n |  | TRUE
24 | bus_LV_247-25_0_4_node_27 | 0.4 | n |  | TRUE
25 | bus_LV_247-25_0_4_node_23 | 0.4 | n |  | TRUE
26 | bus_LV_247-25_0_4_node_13 | 0.4 | n |  | TRUE
27 | bus_LV_247-25_0_4_node_11 | 0.4 | n |  | TRUE
28 | bus_LV_247-25_0_4_node_12 | 0.4 | n |  | TRUE
29 | bus_LV_247-25_0_4_node_35 | 0.4 | n |  | TRUE
30 | bus_LV_247-25_0_4_node_32 | 0.4 | n |  | TRUE
31 | bus_LV_247-25_0_4_node_31 | 0.4 | n |  | TRUE
32 | bus_LV_247-25_0_4_node_22 | 0.4 | n |  | TRUE
33 | bus_LV_247-25_0_4_node_20 | 0.4 | n |  | TRUE
34 | bus_LV_247-25_0_4_node_21 | 0.4 | n |  | TRUE
35 | bus_LV_247-25_0_4_node_42 | 0.4 | n |  | TRUE
36 | bus_LV_247-25_0_4_node_29 | 0.4 | n |  | TRUE
37 | bus_LV_247-25_0_4_node_30 | 0.4 | n |  | TRUE
38 | bus_LV_247-25_0_4_node_36 | 0.4 | n |  | TRUE
39 | bus_MV_514_0_node_24 | 20 | n |  | TRUE

## load
| name | bus | p_mw | q_mvar | const_z_percent | const_i_percent | sn_mva | scaling | in_service | type
0 | LV_247-25_0_4_load_0 | 0 | 0.0046253 | 0.0011592 | 0 | 0 |  | 1 | TRUE | wye
1 | LV_247-25_0_4_load_40 | 3 | 0.0024983 | 0.00062614 | 0 | 0 |  | 1 | TRUE | wye
2 | LV_247-25_0_4_load_39 | 5 | 0.0029847 | 0.00074803 | 0 | 0 |  | 1 | TRUE | wye
3 | LV_247-25_0_4_load_38 | 7 | 0.054008 | 0.013536 | 0 | 0 |  | 1 | TRUE | wye
4 | LV_247-25_0_4_load_17 | 10 | 0.029585 | 0.0074147 | 0 | 0 |  | 1 | TRUE | wye
5 | LV_247-25_0_4_load_16 | 12 | 0.024397 | 0.0061144 | 0 | 0 |  | 1 | TRUE | wye
6 | LV_247-25_0_4_load_28 | 14 | 0.023481 | 0.0058849 | 0 | 0 |  | 1 | TRUE | wye
7 | LV_247-25_0_4_load_26 | 15 | 0.015362 | 0.00385 | 0 | 0 |  | 1 | TRUE | wye
8 | LV_247-25_0_4_load_41 | 16 | 0.048633 | 0.012188 | 0 | 0 |  | 1 | TRUE | wye
9 | LV_247-25_0_4_load_33 | 20 | 0.0020153 | 0.00050507 | 0 | 0 |  | 1 | TRUE | wye
10 | LV_247-25_0_4_load_37 | 22 | 0.0038733 | 0.00097073 | 0 | 0 |  | 1 | TRUE | wye
11 | LV_247-25_0_4_load_27 | 24 | 0.017591 | 0.0044086 | 0 | 0 |  | 1 | TRUE | wye
12 | LV_247-25_0_4_load_23 | 25 | 0.011503 | 0.0028829 | 0 | 0 |  | 1 | TRUE | wye
13 | LV_247-25_0_4_load_13 | 26 | 0.028898 | 0.0072425 | 0 | 0 |  | 1 | TRUE | wye
14 | LV_247-25_0_4_load_11 | 27 | 0.0048737 | 0.0012215 | 0 | 0 |  | 1 | TRUE | wye
15 | LV_247-25_0_4_load_12 | 28 | 0.0048111 | 0.0012058 | 0 | 0 |  | 1 | TRUE | wye
16 | LV_247-25_0_4_load_35 | 29 | 0.0017228 | 0.00043177 | 0 | 0 |  | 1 | TRUE | wye
17 | LV_247-25_0_4_load_31 | 31 | 0.0014424 | 0.00036149 | 0 | 0 |  | 1 | TRUE | wye
18 | LV_247-25_0_4_load_20 | 33 | 0.0097073 | 0.0024329 | 0 | 0 |  | 1 | TRUE | wye
19 | LV_247-25_0_4_load_21 | 34 | 0.015619 | 0.0039144 | 0 | 0 |  | 1 | TRUE | wye
20 | LV_247-25_0_4_load_42 | 35 | 0.0019034 | 0.00047704 | 0 | 0 |  | 1 | TRUE | wye
21 | LV_247-25_0_4_load_29 | 36 | 0.0044982 | 0.0011274 | 0 | 0 |  | 1 | TRUE | wye
22 | LV_247-25_0_4_load_30 | 37 | 0.0016475 | 0.00041291 | 0 | 0 |  | 1 | TRUE | wye
23 | LV_247-25_0_4_load_36 | 38 | 0.0020314 | 0.00050912 | 0 | 0 |  | 1 | TRUE | wye

## ext_grid
| name | bus | vm_pu | va_degree | slack_weight | in_service
0 |  | 26 | 1 | 0 | 1 | TRUE

## line
| name | std_type | from_bus | to_bus | length_km | r_ohm_per_km | x_ohm_per_km | c_nf_per_km | g_us_per_km | max_i_ka | df | parallel | type | in_service
0 | LV_247-25_0_4_line_0 |  | 0 | 1 | 0.020293 | 0.125 | 0.08 | 261 | 0 | 0.364 | 1 | 1 | cs | TRUE
1 | LV_247-25_0_4_line_1 |  | 1 | 2 | 0.030158 | 0.125 | 0.08 | 261 | 0 | 0.364 | 1 | 1 | cs | TRUE
2 | LV_247-25_0_4_line_2 |  | 2 | 3 | 0.053968 | 0.125 | 0.08 | 261 | 0 | 0.364 | 1 | 1 | cs | TRUE
3 | LV_247-25_0_4_line_3 |  | 2 | 4 | 0.058753 | 0.125 | 0.08 | 261 | 0 | 0.364 | 1 | 1 | cs | TRUE
4 | LV_247-25_0_4_line_4 |  | 2 | 5 | 0.092334 | 0.125 | 0.08 | 261 | 0 | 0.364 | 1 | 1 | cs | TRUE
5 | LV_247-25_0_4_line_5 |  | 3 | 16 | 0.011 | 0.125 | 0.08 | 261 | 0 | 0.364 | 1 | 1 | cs | TRUE
6 | LV_247-25_0_4_line_6 |  | 4 | 6 | 0.025974 | 0.125 | 0.08 | 261 | 0 | 0.364 | 1 | 1 | cs | TRUE
7 | LV_247-25_0_4_line_7 |  | 4 | 7 | 0.045703 | 0.125 | 0.08 | 261 | 0 | 0.364 | 1 | 1 | cs | TRUE
8 | LV_247-25_0_4_line_8 |  | 6 | 11 | 0.004916 | 0.125 | 0.08 | 261 | 0 | 0.364 | 1 | 3 | cs | TRUE
9 | LV_247-25_0_4_line_9 |  | 6 | 12 | 0.051249 | 0.125 | 0.08 | 261 | 0 | 0.364 | 1 | 3 | cs | TRUE
10 | LV_247-25_0_4_line_10 |  | 7 | 22 | 0.065754 | 0.125 | 0.08 | 261 | 0 | 0.364 | 1 | 1 | cs | TRUE
11 | LV_247-25_0_4_line_11 |  | 8 | 9 | 0.054028 | 0.125 | 0.08 | 261 | 0 | 0.364 | 1 | 3 | cs | TRUE
12 | LV_247-25_0_4_line_12 |  | 8 | 10 | 0.019762 | 0.125 | 0.08 | 261 | 0 | 0.364 | 1 | 3 | cs | TRUE
13 | LV_247-25_0_4_line_13 |  | 9 | 25 | 0.0085444 | 0.125 | 0.08 | 261 | 0 | 0.364 | 1 | 3 | cs | TRUE
14 | LV_247-25_0_4_line_14 |  | 10 | 11 | 0.02303 | 0.125 | 0.08 | 261 | 0 | 0.364 | 1 | 3 | cs | TRUE
15 | LV_247-25_0_4_line_15 |  | 12 | 26 | 0.032697 | 0.125 | 0.08 | 261 | 0 | 0.364 | 1 | 3 | cs | TRUE
16 | LV_247-25_0_4_line_16 |  | 13 | 14 | 0.046477 | 0.125 | 0.08 | 261 | 0 | 0.364 | 1 | 1 | cs | TRUE
17 | LV_247-25_0_4_line_17 |  | 13 | 15 | 0.061221 | 0.125 | 0.08 | 261 | 0 | 0.364 | 1 | 1 | cs | TRUE
18 | LV_247-25_0_4_line_18 |  | 14 | 19 | 0.024292 | 0.125 | 0.08 | 261 | 0 | 0.364 | 1 | 1 | cs | TRUE
19 | LV_247-25_0_4_line_19 |  | 15 | 23 | 0.024442 | 0.125 | 0.08 | 261 | 0 | 0.364 | 1 | 1 | cs | TRUE
20 | LV_247-25_0_4_line_20 |  | 17 | 18 | 0.12888 | 0.125 | 0.08 | 261 | 0 | 0.364 | 1 | 1 | cs | TRUE
21 | LV_247-25_0_4_line_21 |  | 17 | 19 | 0.04161 | 0.125 | 0.08 | 261 | 0 | 0.364 | 1 | 1 | cs | TRUE
22 | LV_247-25_0_4_line_22 |  | 17 | 20 | 0.038917 | 0.125 | 0.08 | 261 | 0 | 0.364 | 1 | 1 | cs | TRUE
23 | LV_247-25_0_4_line_23 |  | 18 | 29 | 0.014624 | 0.125 | 0.08 | 261 | 0 | 0.364 | 1 | 1 | cs | TRUE
24 | LV_247-25_0_4_line_24 |  | 18 | 30 | 0.024409 | 0.125 | 0.08 | 261 | 0 | 0.364 | 1 | 1 | cs | TRUE
25 | LV_247-25_0_4_line_25 |  | 19 | 21 | 0.043536 | 0.125 | 0.08 | 261 | 0 | 0.364 | 1 | 1 | cs | TRUE
26 | LV_247-25_0_4_line_26 |  | 20 | 31 | 0.017904 | 0.125 | 0.08 | 261 | 0 | 0.364 | 1 | 1 | cs | TRUE
27 | LV_247-25_0_4_line_27 |  | 21 | 32 | 0.022417 | 0.125 | 0.08 | 261 | 0 | 0.364 | 1 | 1 | cs | TRUE
28 | LV_247-25_0_4_line_28 |  | 23 | 24 | 0.041042 | 0.125 | 0.08 | 261 | 0 | 0.364 | 1 | 1 | cs | TRUE
29 | LV_247-25_0_4_line_29 |  | 25 | 34 | 0.017033 | 0.125 | 0.08 | 261 | 0 | 0.364 | 1 | 2 | cs | TRUE
30 | LV_247-25_0_4_line_30 |  | 26 | 28 | 0.032873 | 0.125 | 0.08 | 261 | 0 | 0.364 | 1 | 1 | cs | TRUE
31 | LV_247-25_0_4_line_31 |  | 27 | 28 | 0.032801 | 0.125 | 0.08 | 261 | 0 | 0.364 | 1 | 1 | cs | TRUE
32 | LV_247-25_0_4_line_32 |  | 29 | 38 | 0.017259 | 0.125 | 0.08 | 261 | 0 | 0.364 | 1 | 1 | cs | TRUE
33 | LV_247-25_0_4_line_33 |  | 30 | 35 | 0.033857 | 0.125 | 0.08 | 261 | 0 | 0.364 | 1 | 1 | cs | TRUE
34 | LV_247-25_0_4_line_34 |  | 31 | 37 | 0.020499 | 0.125 | 0.08 | 261 | 0 | 0.364 | 1 | 1 | cs | TRUE
35 | LV_247-25_0_4_line_35 |  | 32 | 33 | 0.038814 | 0.125 | 0.08 | 261 | 0 | 0.364 | 1 | 1 | cs | TRUE
36 | LV_247-25_0_4_line_36 |  | 33 | 34 | 0.044957 | 0.125 | 0.08 | 261 | 0 | 0.364 | 1 | 1 | cs | TRUE
37 | LV_247-25_0_4_line_37 |  | 36 | 37 | 0.039628 | 0.125 | 0.08 | 261 | 0 | 0.364 | 1 | 1 | cs | TRUE

## trafo
| name | std_type | hv_bus | lv_bus | sn_mva | vn_hv_kv | vn_lv_kv | vk_percent | vkr_percent | pfe_kw | i0_percent | shift_degree | tap_side | tap_neutral | tap_min | tap_max | tap_step_percent | tap_step_degree | tap_pos | tap_phase_shifter | parallel | df | in_service
0 | LV_247-25_0_4_trafo_13 | 0.63 MVA 20/0.4 kV | 39 | 26 | 0.63 | 20 | 0.4 | 6 | 1.206 | 1.65 | 0.2619 | 150 | hv | 0 | -2 | 2 | 2.5 | 0 | 0 | FALSE | 1 | 1 | TRUE

## line_geodata
| x0 | y0 | x1 | y1 | x2 | y2 | x3 | y3 | x4 | y4 | x5 | y5 | x6 | y6 | x7 | y7
0 | 2675082.3768 | 1250150.535 | 2675079.8793 | 1250170.6735
1 | 2675093.6935 | 1250130.3303 | 2675085.0092 | 1250129.2862 | 2675082.3768 | 1250150.535
2 | 2675093.6935 | 1250130.3303 | 2675147.2832 | 1250136.7112
3 | 2675092.4122 | 1250071.7827 | 2675091.016 | 1250078.8924 | 2675091.253 | 1250083.4209 | 2675092.4114 | 1250106.3967 | 2675093.6935 | 1250130.3303
4 | 2675093.6935 | 1250130.3303 | 2675094.1026 | 1250138.5526 | 2675098.8356 | 1250154.6909 | 2675101.1336 | 1250176.5025 | 2675146.2192 | 1250181.4012
5 | 2675147.2832 | 1250136.7112 | 2675158.2062 | 1250138.0118
6 | 2675091.2912 | 1250045.8608 | 2675091.8709 | 1250052.5397 | 2675092.1536 | 1250057.0465 | 2675092.3296 | 1250059.8397 | 2675092.6303 | 1250064.7026 | 2675092.4122 | 1250071.7827
7 | 2675092.4122 | 1250071.7827 | 2675137.9875 | 1250068.3694
8 | 2675091.2403 | 1250040.9455 | 2675091.2912 | 1250045.8608
9 | 2675091.2912 | 1250045.8608 | 2675142.4129 | 1250042.2545
10 | 2675203.5617 | 1250063.5052 | 2675181.541 | 1250065.1075 | 2675137.9875 | 1250068.3694
11 | 2675090.4511 | 1249998.3713 | 2675104.9066 | 1249980.7305 | 2675124.266 | 1249956.2358
12 | 2675090.4511 | 1249998.3713 | 2675088.722 | 1250012.0816 | 2675089.2386 | 1250018.0022
13 | 2675124.266 | 1249956.2358 | 2675129.5662 | 1249949.5339
14 | 2675091.2403 | 1250040.9455 | 2675089.2386 | 1250018.0022
15 | 2675142.4129 | 1250042.2545 | 2675175.0286 | 1250039.9536
16 | 2675278.1126 | 1249980.138 | 2675276.3884 | 1249953.619 | 2675268.9833 | 1249935.1454
17 | 2675278.1126 | 1249980.138 | 2675216.9838 | 1249983.4939
18 | 2675276.2779 | 1249914.189 | 2675270.7758 | 1249921.758 | 2675269.7044 | 1249927.0482 | 2675266.9627 | 1249930.1045 | 2675268.9833 | 1249935.1454
19 | 2675192.5787 | 1249984.8337 | 2675216.9838 | 1249983.4939
20 | 2675283.9557 | 1249822.1531 | 2675306.1709 | 1249829.0958 | 2675326.1713 | 1249833.2752 | 2675318.9232 | 1249870.0876 | 2675318.8762 | 1249873.7785 | 2675318.2724 | 1249904.6488 | 2675312.8975 | 1249904.5805 | 2675312.0677 | 1249912.2422
21 | 2675276.2779 | 1249914.189 | 2675311.4001 | 1249918.4382 | 2675312.0677 | 1249912.2422
22 | 2675312.0677 | 1249912.2422 | 2675281.2115 | 1249907.3912 | 2675273.6154 | 1249906.2492
23 | 2675283.9557 | 1249822.1531 | 2675279.2878 | 1249836.0122
24 | 2675283.9557 | 1249822.1531 | 2675260.8956 | 1249813.9544
25 | 2675276.2779 | 1249914.189 | 2675246.8268 | 1249909.8676 | 2675233.1467 | 1249907.4255
26 | 2675273.6154 | 1249906.2492 | 2675255.9099 | 1249903.5874
27 | 2675233.1467 | 1249907.4255 | 2675221.9606 | 1249904.7928 | 2675211.689 | 1249900.893
28 | 2675192.5787 | 1249984.8337 | 2675191.1162 | 1249946.5874 | 2675193.4535 | 1249945.1053
29 | 2675140.1316 | 1249936.1743 | 2675129.5662 | 1249949.5339
30 | 2675175.0286 | 1250039.9536 | 2675207.8203 | 1250037.6403
31 | 2675240.5585 | 1250035.6249 | 2675219.4084 | 1250036.8229 | 2675207.8203 | 1250037.6403
32 | 2675273.7791 | 1249852.368 | 2675279.2878 | 1249836.0122
33 | 2675250.2416 | 1249846.098 | 2675260.8956 | 1249813.9544
34 | 2675255.9099 | 1249903.5874 | 2675241.302 | 1249901.3913 | 2675235.8364 | 1249899.6806
35 | 2675211.689 | 1249900.893 | 2675173.8818 | 1249907.118 | 2675173.4446 | 1249907.3558
36 | 2675140.1316 | 1249936.1743 | 2675154.9817 | 1249917.3969 | 2675173.4446 | 1249907.3558
37 | 2675199.6129 | 1249884.3453 | 2675204.9563 | 1249888.2428 | 2675215.1239 | 1249893.1976 | 2675235.8364 | 1249899.6806

## bus_geodata
| x | y | coords
0 | 2675079.8793 | 1250170.6735
1 | 2675082.3768 | 1250150.535
2 | 2675093.6935 | 1250130.3303
3 | 2675147.2832 | 1250136.7112
4 | 2675092.4122 | 1250071.7827
5 | 2675146.2192 | 1250181.4012
6 | 2675091.2912 | 1250045.8608
7 | 2675137.9875 | 1250068.3694
8 | 2675090.4511 | 1249998.3713
9 | 2675124.266 | 1249956.2358
10 | 2675089.2386 | 1250018.0022
11 | 2675091.2403 | 1250040.9455
12 | 2675142.4129 | 1250042.2545
13 | 2675278.1126 | 1249980.138
14 | 2675268.9833 | 1249935.1454
15 | 2675216.9838 | 1249983.4939
16 | 2675158.2062 | 1250138.0118
17 | 2675312.0677 | 1249912.2422
18 | 2675283.9557 | 1249822.1531
19 | 2675276.2779 | 1249914.189
20 | 2675273.6154 | 1249906.2492
21 | 2675233.1467 | 1249907.4255
22 | 2675203.5617 | 1250063.5052
23 | 2675192.5787 | 1249984.8337
24 | 2675193.4535 | 1249945.1053
25 | 2675129.5662 | 1249949.5339
26 | 2675175.0286 | 1250039.9536
27 | 2675240.5585 | 1250035.6249
28 | 2675207.8203 | 1250037.6403
29 | 2675279.2878 | 1249836.0122
30 | 2675260.8956 | 1249813.9544
31 | 2675255.9099 | 1249903.5874
32 | 2675211.689 | 1249900.893
33 | 2675173.4446 | 1249907.3558
34 | 2675140.1316 | 1249936.1743
35 | 2675250.2416 | 1249846.098
36 | 2675199.6129 | 1249884.3453
37 | 2675235.8364 | 1249899.6806
38 | 2675273.7791 | 1249852.368
39 | 2675175.0286 | 1250039.9536

## line_std_types
| c_nf_per_km | r_ohm_per_km | x_ohm_per_km | max_i_ka | type | q_mm2 | alpha | voltage_rating
NAYY 4x50 SE | 210 | 0.642 | 0.083 | 0.142 | cs | 50 | 0.00403 | LV
NAYY 4x120 SE | 264 | 0.225 | 0.08 | 0.242 | cs | 120 | 0.00403 | LV
NAYY 4x150 SE | 261 | 0.208 | 0.08 | 0.27 | cs | 150 | 0.00403 | LV
NA2XS2Y 1x95 RM/25 12/20 kV | 216 | 0.313 | 0.132 | 0.252 | cs | 95 | 0.00403 | MV
NA2XS2Y 1x185 RM/25 12/20 kV | 273 | 0.161 | 0.117 | 0.362 | cs | 185 | 0.00403 | MV
NA2XS2Y 1x240 RM/25 12/20 kV | 304 | 0.122 | 0.112 | 0.421 | cs | 240 | 0.00403 | MV
NA2XS2Y 1x95 RM/25 6/10 kV | 315 | 0.313 | 0.123 | 0.249 | cs | 95 | 0.00403 | MV
NA2XS2Y 1x185 RM/25 6/10 kV | 406 | 0.161 | 0.11 | 0.358 | cs | 185 | 0.00403 | MV
NA2XS2Y 1x240 RM/25 6/10 kV | 456 | 0.122 | 0.105 | 0.416 | cs | 240 | 0.00403 | MV
NA2XS2Y 1x150 RM/25 12/20 kV | 250 | 0.206 | 0.116 | 0.319 | cs | 150 | 0.00403 | MV
NA2XS2Y 1x120 RM/25 12/20 kV | 230 | 0.253 | 0.119 | 0.283 | cs | 120 | 0.00403 | MV
NA2XS2Y 1x70 RM/25 12/20 kV | 190 | 0.443 | 0.132 | 0.22 | cs | 70 | 0.00403 | MV
NA2XS2Y 1x150 RM/25 6/10 kV | 360 | 0.206 | 0.11 | 0.315 | cs | 150 | 0.00403 | MV
NA2XS2Y 1x120 RM/25 6/10 kV | 340 | 0.253 | 0.113 | 0.28 | cs | 120 | 0.00403 | MV
NA2XS2Y 1x70 RM/25 6/10 kV | 280 | 0.443 | 0.123 | 0.217 | cs | 70 | 0.00403 | MV
N2XS(FL)2Y 1x120 RM/35 64/110 kV | 112 | 0.153 | 0.166 | 0.366 | cs | 120 | 0.00393 | HV
N2XS(FL)2Y 1x185 RM/35 64/110 kV | 125 | 0.099 | 0.156 | 0.457 | cs | 185 | 0.00393 | HV
N2XS(FL)2Y 1x240 RM/35 64/110 kV | 135 | 0.075 | 0.149 | 0.526 | cs | 240 | 0.00393 | HV
N2XS(FL)2Y 1x300 RM/35 64/110 kV | 144 | 0.06 | 0.144 | 0.588 | cs | 300 | 0.00393 | HV
15-AL1/3-ST1A 0.4 | 11 | 1.8769 | 0.35 | 0.105 | ol | 16 | 0.00403 | LV
24-AL1/4-ST1A 0.4 | 11.25 | 1.2012 | 0.335 | 0.14 | ol | 24 | 0.00403 | LV
48-AL1/8-ST1A 0.4 | 12.2 | 0.5939 | 0.3 | 0.21 | ol | 48 | 0.00403 | LV
94-AL1/15-ST1A 0.4 | 13.2 | 0.306 | 0.29 | 0.35 | ol | 94 | 0.00403 | LV
34-AL1/6-ST1A 10.0 | 9.7 | 0.8342 | 0.36 | 0.17 | ol | 34 | 0.00403 | MV
48-AL1/8-ST1A 10.0 | 10.1 | 0.5939 | 0.35 | 0.21 | ol | 48 | 0.00403 | MV
70-AL1/11-ST1A 10.0 | 10.4 | 0.4132 | 0.339 | 0.29 | ol | 70 | 0.00403 | MV
94-AL1/15-ST1A 10.0 | 10.75 | 0.306 | 0.33 | 0.35 | ol | 94 | 0.00403 | MV
122-AL1/20-ST1A 10.0 | 11.1 | 0.2376 | 0.323 | 0.41 | ol | 122 | 0.00403 | MV
149-AL1/24-ST1A 10.0 | 11.25 | 0.194 | 0.315 | 0.47 | ol | 149 | 0.00403 | MV
34-AL1/6-ST1A 20.0 | 9.15 | 0.8342 | 0.382 | 0.17 | ol | 34 | 0.00403 | MV
48-AL1/8-ST1A 20.0 | 9.5 | 0.5939 | 0.372 | 0.21 | ol | 48 | 0.00403 | MV
70-AL1/11-ST1A 20.0 | 9.7 | 0.4132 | 0.36 | 0.29 | ol | 70 | 0.00403 | MV
94-AL1/15-ST1A 20.0 | 10 | 0.306 | 0.35 | 0.35 | ol | 94 | 0.00403 | MV
122-AL1/20-ST1A 20.0 | 10.3 | 0.2376 | 0.344 | 0.41 | ol | 122 | 0.00403 | MV
149-AL1/24-ST1A 20.0 | 10.5 | 0.194 | 0.337 | 0.47 | ol | 149 | 0.00403 | MV
184-AL1/30-ST1A 20.0 | 10.75 | 0.1571 | 0.33 | 0.535 | ol | 184 | 0.00403 | MV
243-AL1/39-ST1A 20.0 | 11 | 0.1188 | 0.32 | 0.645 | ol | 243 | 0.00403 | MV
48-AL1/8-ST1A 110.0 | 8 | 0.5939 | 0.46 | 0.21 | ol | 48 | 0.00403 | HV
70-AL1/11-ST1A 110.0 | 8.4 | 0.4132 | 0.45 | 0.29 | ol | 70 | 0.00403 | HV
94-AL1/15-ST1A 110.0 | 8.65 | 0.306 | 0.44 | 0.35 | ol | 94 | 0.00403 | HV
122-AL1/20-ST1A 110.0 | 8.5 | 0.2376 | 0.43 | 0.41 | ol | 122 | 0.00403 | HV
149-AL1/24-ST1A 110.0 | 8.75 | 0.194 | 0.41 | 0.47 | ol | 149 | 0.00403 | HV
184-AL1/30-ST1A 110.0 | 8.8 | 0.1571 | 0.4 | 0.535 | ol | 184 | 0.00403 | HV
243-AL1/39-ST1A 110.0 | 9 | 0.1188 | 0.39 | 0.645 | ol | 243 | 0.00403 | HV
305-AL1/39-ST1A 110.0 | 9.2 | 0.0949 | 0.38 | 0.74 | ol | 305 | 0.00403 | HV
490-AL1/64-ST1A 110.0 | 9.75 | 0.059 | 0.37 | 0.96 | ol | 490 | 0.00403 | HV
679-AL1/86-ST1A 110.0 | 9.95 | 0.042 | 0.36 | 1.15 | ol | 679 | 0.00403 | HV
490-AL1/64-ST1A 220.0 | 10 | 0.059 | 0.285 | 0.96 | ol | 490 | 0.00403 | HV
679-AL1/86-ST1A 220.0 | 11.7 | 0.042 | 0.275 | 1.15 | ol | 679 | 0.00403 | HV
490-AL1/64-ST1A 380.0 | 11 | 0.059 | 0.253 | 0.96 | ol | 490 | 0.00403 | HV
679-AL1/86-ST1A 380.0 | 14.6 | 0.042 | 0.25 | 1.15 | ol | 679 | 0.00403 | HV

## trafo_std_types
| i0_percent | pfe_kw | vkr_percent | sn_mva | vn_lv_kv | vn_hv_kv | vk_percent | shift_degree | vector_group | tap_side | tap_neutral | tap_min | tap_max | tap_step_degree | tap_step_percent | tap_phase_shifter
160 MVA 380/110 kV | 0.06 | 60 | 0.25 | 160 | 110 | 380 | 12.2 | 0 | Yy0 | hv | 0 | -9 | 9 | 0 | 1.5 | FALSE
100 MVA 220/110 kV | 0.06 | 55 | 0.26 | 100 | 110 | 220 | 12 | 0 | Yy0 | hv | 0 | -9 | 9 | 0 | 1.5 | FALSE
63 MVA 110/20 kV | 0.04 | 22 | 0.32 | 63 | 20 | 110 | 18 | 150 | YNd5 | hv | 0 | -9 | 9 | 0 | 1.5 | FALSE
40 MVA 110/20 kV | 0.05 | 18 | 0.34 | 40 | 20 | 110 | 16.2 | 150 | YNd5 | hv | 0 | -9 | 9 | 0 | 1.5 | FALSE
25 MVA 110/20 kV | 0.07 | 14 | 0.41 | 25 | 20 | 110 | 12 | 150 | YNd5 | hv | 0 | -9 | 9 | 0 | 1.5 | FALSE
63 MVA 110/10 kV | 0.04 | 22 | 0.32 | 63 | 10 | 110 | 18 | 150 | YNd5 | hv | 0 | -9 | 9 | 0 | 1.5 | FALSE
40 MVA 110/10 kV | 0.05 | 18 | 0.34 | 40 | 10 | 110 | 16.2 | 150 | YNd5 | hv | 0 | -9 | 9 | 0 | 1.5 | FALSE
25 MVA 110/10 kV | 0.07 | 14 | 0.41 | 25 | 10 | 110 | 12 | 150 | YNd5 | hv | 0 | -9 | 9 | 0 | 1.5 | FALSE
0.25 MVA 20/0.4 kV | 0.32 | 0.8 | 1.44 | 0.25 | 0.4 | 20 | 6 | 150 | Yzn5 | hv | 0 | -2 | 2 | 0 | 2.5 | FALSE
0.4 MVA 20/0.4 kV | 0.3375 | 1.35 | 1.425 | 0.4 | 0.4 | 20 | 6 | 150 | Dyn5 | hv | 0 | -2 | 2 | 0 | 2.5 | FALSE
0.63 MVA 20/0.4 kV | 0.2619 | 1.65 | 1.206 | 0.63 | 0.4 | 20 | 6 | 150 | Dyn5 | hv | 0 | -2 | 2 | 0 | 2.5 | FALSE
0.25 MVA 10/0.4 kV | 0.24 | 0.6 | 1.2 | 0.25 | 0.4 | 10 | 4 | 150 | Dyn5 | hv | 0 | -2 | 2 | 0 | 2.5 | FALSE
0.4 MVA 10/0.4 kV | 0.2375 | 0.95 | 1.325 | 0.4 | 0.4 | 10 | 4 | 150 | Dyn5 | hv | 0 | -2 | 2 | 0 | 2.5 | FALSE
0.63 MVA 10/0.4 kV | 0.1873 | 1.18 | 1.0794 | 0.63 | 0.4 | 10 | 4 | 150 | Dyn5 | hv | 0 | -2 | 2 | 0 | 2.5 | FALSE

## trafo3w_std_types
| sn_hv_mva | sn_mv_mva | sn_lv_mva | vn_hv_kv | vn_mv_kv | vn_lv_kv | vk_hv_percent | vk_mv_percent | vk_lv_percent | vkr_hv_percent | vkr_mv_percent | vkr_lv_percent | pfe_kw | i0_percent | shift_mv_degree | shift_lv_degree | vector_group | tap_side | tap_neutral | tap_min | tap_max | tap_step_percent
63/25/38 MVA 110/20/10 kV | 63 | 25 | 38 | 110 | 20 | 10 | 10.4 | 10.4 | 10.4 | 0.28 | 0.32 | 0.35 | 35 | 0.89 | 0 | 0 | YN0yn0yn0 | hv | 0 | -10 | 10 | 1.2
63/25/38 MVA 110/10/10 kV | 63 | 25 | 38 | 110 | 10 | 10 | 10.4 | 10.4 | 10.4 | 0.28 | 0.32 | 0.35 | 35 | 0.89 | 0 | 0 | YN0yn0yn0 | hv | 0 | -10 | 10 | 1.2

## fuse_std_types
| fuse_type | i_rated_a | t_avg | t_min | t_total | x_avg | x_min | x_total
HV 100A | HV 100A | 100 | 0 | [10.0, 3.64, 0.854, 0.281, 0.1, 0.0531, 0.022, 0.01] | [10.0, 4.267, 1.21, 0.403, 0.1, 0.058, 0.022, 0.01] | 0 | [300.0, 350.0, 450.0, 550.0, 700.0, 850.0, 1200.0, 1752.0] | [600.0, 700.0, 900.0, 1150.0, 1665.0, 2000.0, 3000.0, 4313.0]
HV 10A | HV 10A | 10 | 0 | [10.0, 1675.0, 0.344, 0.156, 0.1, 0.0417, 0.0171, 0.01] | [10.0, 1.3, 0.3, 0.155, 0.1, 0.0555, 0.023, 0.01] | 0 | [30.0, 32.0, 35.0, 37.0, 39.0, 50.0, 70.0, 88.0] | [60.0, 70.0, 80.0, 87.0, 94.0, 110.0, 150.0, 216.0]
HV 125A | HV 125A | 125 | 0 | [10.0, 1.82, 0.344, 0.1, 0.0467, 0.0269, 0.01] | [10.0, 2.478, 0.426, 0.1, 0.0427, 0.0211, 0.01] | 0 | [375.0, 500.0, 700.0, 925.0, 1200.0, 1500.0, 2341.0] | [750.0, 1000.0, 1500.0, 2200.0, 3000.0, 4000.0, 5765.0]
HV 160A | HV 160A | 160 | 0 | [10.0, 4.15, 1.03, 0.198, 0.1, 0.051, 0.0172, 0.01] | [10.0, 2.3, 0.734, 0.274, 0.1, 0.046, 0.0177, 0.01] | 0 | [480.0, 550.0, 700.0, 1000.0, 1260.0, 1600.0, 2500.0, 3227.0] | [960.0, 1300.0, 1700.0, 2200.0, 2996.0, 4000.0, 6000.0, 7946.0]
HV 16A | HV 16A | 16 | 0 | [10.0, 0.352, 0.164, 0.1, 0.0649, 0.0342, 0.01] | [10.0, 2.34, 0.722, 0.181, 0.1, 0.055, 0.0296, 0.01] | 0 | [48.0, 60.0, 65.0, 71.0, 80.0, 100.0, 162.0] | [96.0, 110.0, 125.0, 150.0, 168.0, 200.0, 250.0, 398.0]
HV 200A | HV 200A | 200 | 0 | [10.0, 4.267, 1.21, 0.403, 0.1, 0.058, 0.022, 0.01] | [10.0, 3.73, 1.654, 0.328, 0.1, 0.0531, 0.019, 0.01] | 0 | [600.0, 700.0, 900.0, 1150.0, 1665.0, 2000.0, 3000.0, 4313.0] | [1200.0, 1500.0, 1800.0, 2700.0, 3960.0, 5000.0, 7500.0, 10620.0]
HV 20A | HV 20A | 20 | 0 | [10.0, 1.3, 0.3, 0.155, 0.1, 0.0555, 0.023, 0.01] | [10.0, 1.3, 0.161, 0.1, 0.0611, 0.0399, 0.0141, 0.01] | 0 | [60.0, 70.0, 80.0, 87.0, 94.0, 110.0, 150.0, 216.0] | [120.0, 150.0, 200.0, 223.0, 260.0, 300.0, 450.0, 532.0]
HV 25A | HV 25A | 25 | 0 | [10.0, 2.512, 0.833, 0.299, 0.1, 0.0372, 0.0223, 0.01] | [10.0, 3.125, 0.597, 0.198, 0.1, 0.0378, 0.022, 0.01] | 0 | [75.0, 82.0, 90.0, 100.0, 124.0, 170.0, 200.0, 289.0] | [150.0, 170.0, 210.0, 250.0, 294.0, 400.0, 500.0, 711.0]
HV 31.5A | HV 31.5A | 31.5 | 0 | [10.0, 2.34, 0.722, 0.181, 0.1, 0.055, 0.0296, 0.01] | [10.0, 2.84, 0.368, 0.164, 0.1, 0.0621, 0.0378, 0.0195, 0.01] | 0 | [95.0, 110.0, 125.0, 150.0, 165.0, 200.0, 250.0, 390.0] | [189.0, 220.0, 300.0, 350.0, 393.0, 450.0, 530.0, 700.0, 960.0]
HV 40A | HV 40A | 40 | 0 | [10.0, 1.3, 0.161, 0.1, 0.0611, 0.0399, 0.0141, 0.01] | [10.0, 2.05, 0.369, 0.198, 0.1, 0.051, 0.0298, 0.01] | 0 | [120.0, 150.0, 200.0, 223.0, 260.0, 300.0, 450.0, 532.0] | [240.0, 300.0, 400.0, 450.0, 530.0, 650.0, 800.0, 1311.0]
HV 50A | HV 50A | 50 | 0 | [10.0, 3.215, 0.597, 0.198, 0.1, 0.0378, 0.022, 0.01] | [10.0, 3.64, 0.854, 0.281, 0.1, 0.0531, 0.022, 0.01] | 0 | [150.0, 170.0, 210.0, 250.0, 294.0, 400.0, 500.0, 711.0] | [300.0, 350.0, 450.0, 550.0, 700.0, 850.0, 1200.0, 1752.0]
HV 6.3A | HV 6.3A | 6.3 | 0 | [10.0, 1.39, 0.344, 0.168, 0.1, 0.056, 0.0263, 0.01] | [10.0, 1.711, 0.516, 0.198, 0.1, 0.0634, 0.0303, 0.01] | 0 | [19.0, 19.5, 20.4, 20.8, 22.0, 25.0, 32.0, 48.0] | [38.0, 40.0, 43.0, 48.0, 53.0, 60.0, 75.0, 118.0]
HV 63A | HV 63A | 63 | 0 | [10.0, 2.84, 0.368, 0.164, 0.1, 0.0621, 0.0378, 0.0195, 0.01] | [10.0, 1.82, 0.344, 0.1, 0.0467, 0.0269, 0.01] | 0 | [189.0, 220.0, 300.0, 350.0, 393.0, 450.0, 530.0, 700.0, 961.0] | [378.0, 500.0, 700.0, 934.0, 1200.0, 1500.0, 2366.0]
HV 80A | HV 80A | 80 | 0 | [10.0, 2.05, 0.369, 0.198, 0.1, 0.051, 0.0298, 0.01] | [10.0, 4.15, 1.03, 0.198, 0.1, 0.051, 0.0172, 0.01] | 0 | [240.0, 300.0, 400.0, 450.0, 530.0, 650.0, 800.0, 1311.0] | [480.0, 550.0, 700.0, 1000.0, 1260.0, 1600.0, 2500.0, 3227.0]
Siemens NH-1-100 | Siemens NH-1-100 | 100 | [5400.0, 2000.0, 400.0, 20.0, 1.0, 0.2, 0.012, 0.004] | 0 | 0 | [150.0, 190.0, 250.0, 430.0, 900.0, 1250.0, 2700.0, 3600.0] | 0 | 0
Siemens NH-1-125 | Siemens NH-1-125 | 125 | [4800.0, 120.0, 7.0, 0.1, 0.004] | 0 | 0 | [180.0, 400.0, 740.0, 2000.0, 4250.0] | 0 | 0
Siemens NH-1-16 | Siemens NH-1-16 | 16 | [4000.0, 400.0, 2.0, 0.1, 0.04, 0.01] | 0 | 0 | [26.0, 35.0, 75.0, 150.0, 200.0, 300.0] | 0 | 0
Siemens NH-1-160 | Siemens NH-1-160 | 160 | [4800.0, 120.0, 7.0, 0.1, 0.004] | 0 | 0 | [210.0, 500.0, 900.0, 2300.0, 5000.0] | 0 | 0
Siemens NH-1-25 | Siemens NH-1-25 | 25 | [4000.0, 1000.0, 10.0, 0.2, 0.02, 0.01] | 0 | 0 | [40.0, 50.0, 100.0, 210.0, 400.0, 500.0] | 0 | 0
Siemens NH-1-50 | Siemens NH-1-50 | 50 | [4000.0, 40.0, 4.0, 1.0, 0.02, 0.01] | 0 | 0 | [86.0, 200.0, 300.0, 400.0, 1000.0, 1280.0] | 0 | 0
Siemens NH-1-63 | Siemens NH-1-63 | 63 | [4000.0, 100.0, 10.0, 2.0, 0.04, 0.01] | 0 | 0 | [100.0, 200.0, 300.0, 400.0, 1000.0, 1500.0] | 0 | 0
Siemens NH-1-80 | Siemens NH-1-80 | 80 | [4800.0, 120.0, 7.0, 0.1, 0.01] | 0 | 0 | [150.58, 250.0, 450.0, 1150.0, 2470.0] | 0 | 0
Siemens NH-2-1000 | Siemens NH-2-1000 | 1000 | [4800.0, 120.0, 7.0, 0.1, 0.004] | 0 | 0 | [1900.0, 3500.0, 8400.0, 24000.0, 52000.0] | 0 | 0
Siemens NH-2-200 | Siemens NH-2-200 | 200 | [4800.0, 120.0, 7.0, 0.1, 0.004] | 0 | 0 | [280.0, 650.0, 1200.0, 3000.0, 7000.0] | 0 | 0
Siemens NH-2-224 | Siemens NH-2-224 | 224 | [4800.0, 120.0, 7.0, 0.2, 0.04, 0.004] | 0 | 0 | [400.0, 750.0, 1453.0, 3025.0, 4315.0, 7600.0] | 0 | 0
Siemens NH-2-250 | Siemens NH-2-250 | 250 | [4800.0, 120.0, 7.0, 0.1, 0.004] | 0 | 0 | [450.0, 800.0, 1650.0, 4000.0, 8500.0] | 0 | 0
Siemens NH-2-315 | Siemens NH-2-315 | 315 | [4800.0, 120.0, 7.0, 0.1, 0.004] | 0 | 0 | [550.0, 920.0, 1900.0, 5000.0, 11000.0] | 0 | 0
Siemens NH-2-355 | Siemens NH-2-355 | 355 | [4800.0, 120.0, 6.0, 0.1, 0.004] | 0 | 0 | [650.0, 1116.27, 2350.0, 5840.0, 12790.0] | 0 | 0
Siemens NH-2-400 | Siemens NH-2-400 | 400 | [4800.0, 120.0, 7.0, 0.1, 0.004] | 0 | 0 | [720.0, 1350.0, 2800.0, 6500.0, 15000.0] | 0 | 0
Siemens NH-2-425 | Siemens NH-2-425 | 425 | [4800.0, 120.0, 7.0, 0.1, 0.004] | 0 | 0 | [850.0, 1500.0, 3050.0, 7500.0, 16500.0] | 0 | 0
Siemens NH-2-630 | Siemens NH-2-630 | 630 | [4800.0, 120.0, 7.0, 0.1, 0.004] | 0 | 0 | [1200.0, 2000.0, 4800.0, 12000.0, 26000.0] | 0 | 0

## res_bus
| vm_pu | va_degree | p_mw | q_mvar
0 | 0.987 | -0.24916 | 0.0046253 | 0.0011592
1 | 0.98709 | -0.24748 | 0 | 0
2 | 0.98722 | -0.24499 | 0 | 0
3 | 0.98467 | -0.29447 | 0.0024983 | 0.00062614
4 | 0.9904 | -0.18346 | 0 | 0
5 | 0.98696 | -0.24992 | 0.0029847 | 0.00074803
6 | 0.99318 | -0.12978 | 0 | 0
7 | 0.98797 | -0.23058 | 0.054008 | 0.013536
8 | 0.99133 | -0.16522 | 0 | 0
9 | 0.98952 | -0.19995 | 0 | 0
10 | 0.99199 | -0.15254 | 0.029585 | 0.0074147
11 | 0.99297 | -0.13378 | 0 | 0
12 | 0.9972 | -0.053183 | 0.024397 | 0.0061144
13 | 0.97537 | -0.47466 | 0 | 0
14 | 0.9768 | -0.44664 | 0.023481 | 0.0058849
15 | 0.97349 | -0.5117 | 0.015362 | 0.00385
16 | 0.98418 | -0.30409 | 0.048633 | 0.012188
17 | 0.97749 | -0.43322 | 0 | 0
18 | 0.97681 | -0.44654 | 0 | 0
19 | 0.97807 | -0.42163 | 0 | 0
20 | 0.97714 | -0.44004 | 0.0020153 | 0.00050507
21 | 0.98098 | -0.36492 | 0 | 0
22 | 0.98773 | -0.23513 | 0.0038733 | 0.00097073
23 | 0.97309 | -0.51961 | 0 | 0
24 | 0.97242 | -0.53291 | 0.017591 | 0.0044086
25 | 0.98923 | -0.20546 | 0.011503 | 0.0028829
26 | 1 | 0 | -0.29433 | -0.074837
27 | 0.99957 | -0.0083401 | 0.0048737 | 0.0012215
28 | 0.99971 | -0.0055515 | 0.0048111 | 0.0012058
29 | 0.97676 | -0.44754 | 0.0017228 | 0.00043177
30 | 0.97677 | -0.44739 | 0 | 0
31 | 0.97701 | -0.44252 | 0.0014424 | 0.00036149
32 | 0.98247 | -0.33584 | 0 | 0
33 | 0.98506 | -0.28571 | 0.0097073 | 0.0024329
34 | 0.98847 | -0.22019 | 0.015619 | 0.0039144
35 | 0.97671 | -0.44856 | 0.0019034 | 0.00047704
36 | 0.97673 | -0.44808 | 0.0044982 | 0.0011274
37 | 0.9769 | -0.44482 | 0.0016475 | 0.00041291
38 | 0.97673 | -0.44818 | 0.0020314 | 0.00050912
39 | 0.99998 | 149.9956 | 0 | 0

## res_line
| p_from_mw | q_from_mvar | p_to_mw | q_to_mvar | pl_mw | ql_mvar | i_from_ka | i_to_ka | i_ka | vm_from_pu | va_from_degree | vm_to_pu | va_to_degree | loading_percent
0 | -0.0046253 | -0.0011592 | 0.0046257 | 0.0011592 | 3.7002e-07 | -2.2559e-08 | 0.0069732 | 0.0069731 | 0.0069732 | 0.987 | -0.24916 | 0.98709 | -0.24748 | 1.9157
1 | -0.0046257 | -0.0011592 | 0.0046262 | 0.0011592 | 5.4989e-07 | -3.3621e-08 | 0.0069731 | 0.006973 | 0.0069731 | 0.98709 | -0.24748 | 0.98722 | -0.24499 | 1.9157
2 | 0.051274 | 0.012905 | -0.051153 | -0.012829 | 0.00012094 | 7.6715e-05 | 0.077304 | 0.077305 | 0.077305 | 0.98722 | -0.24499 | 0.98467 | -0.29447 | 21.2375
3 | -0.058886 | -0.014812 | 0.059059 | 0.014922 | 0.00017364 | 0.00011038 | 0.088777 | 0.088777 | 0.088777 | 0.98722 | -0.24499 | 0.9904 | -0.18346 | 24.3892
4 | 0.0029854 | 0.00074729 | -0.0029847 | -0.00074803 | 7.0106e-07 | -7.316e-07 | 0.0044995 | 0.0044999 | 0.0044999 | 0.98722 | -0.24499 | 0.98696 | -0.24992 | 1.2362
5 | 0.048655 | 0.012203 | -0.048633 | -0.012188 | 2.2302e-05 | 1.4134e-05 | 0.073529 | 0.073529 | 0.073529 | 0.98467 | -0.29447 | 0.98418 | -0.30409 | 20.2004
6 | -0.11707 | -0.029511 | 0.11737 | 0.029704 | 0.00030156 | 0.00019266 | 0.17595 | 0.17595 | 0.17595 | 0.9904 | -0.18346 | 0.99318 | -0.12978 | 48.3391
7 | 0.058012 | 0.014589 | -0.057882 | -0.014506 | 0.00013025 | 8.2775e-05 | 0.087178 | 0.087178 | 0.087178 | 0.9904 | -0.18346 | 0.98797 | -0.23058 | 23.95
8 | 0.13955 | 0.03552 | -0.13952 | -0.035503 | 2.691e-05 | 1.7032e-05 | 0.20927 | 0.20927 | 0.20927 | 0.99318 | -0.12978 | 0.99297 | -0.13378 | 19.1636
9 | -0.25692 | -0.065223 | 0.25787 | 0.06583 | 0.00095063 | 0.0006064 | 0.38522 | 0.38522 | 0.38522 | 0.99318 | -0.12978 | 0.9972 | -0.053183 | 35.2766
10 | 0.0038741 | 0.00097043 | -0.0038733 | -0.00097073 | 8.395e-07 | -3.0454e-07 | 0.0058347 | 0.005835 | 0.005835 | 0.98797 | -0.23058 | 0.98773 | -0.23513 | 1.603
11 | 0.10974 | 0.027966 | -0.10956 | -0.02785 | 0.00018362 | 0.00011543 | 0.16489 | 0.16489 | 0.16489 | 0.99133 | -0.16522 | 0.98952 | -0.19995 | 15.0998
12 | -0.10974 | -0.027966 | 0.10981 | 0.028008 | 6.7162e-05 | 4.2219e-05 | 0.16489 | 0.16489 | 0.16489 | 0.99133 | -0.16522 | 0.99199 | -0.15254 | 15.0997
13 | 0.10956 | 0.02785 | -0.10953 | -0.027832 | 2.9039e-05 | 1.8256e-05 | 0.16489 | 0.16489 | 0.16489 | 0.98952 | -0.19995 | 0.98923 | -0.20546 | 15.0998
14 | -0.13939 | -0.035423 | 0.13952 | 0.035503 | 0.00012607 | 7.9792e-05 | 0.20927 | 0.20927 | 0.20927 | 0.99199 | -0.15254 | 0.99297 | -0.13378 | 19.1636
15 | -0.28227 | -0.071944 | 0.28299 | 0.072408 | 0.00072655 | 0.00046371 | 0.42162 | 0.42162 | 0.42162 | 0.9972 | -0.053183 | 1 | 0 | 38.6103
16 | -0.033028 | -0.0083057 | 0.033072 | 0.0083335 | 4.4268e-05 | 2.7751e-05 | 0.050398 | 0.050397 | 0.050398 | 0.97537 | -0.47466 | 0.9768 | -0.44664 | 13.8455
17 | 0.033028 | 0.0083057 | -0.03297 | -0.0082691 | 5.8311e-05 | 3.6557e-05 | 0.050398 | 0.050398 | 0.050398 | 0.97537 | -0.47466 | 0.97349 | -0.5117 | 13.8456
18 | -0.056553 | -0.014218 | 0.056621 | 0.014261 | 6.7635e-05 | 4.2982e-05 | 0.086167 | 0.086167 | 0.086167 | 0.9768 | -0.44664 | 0.97807 | -0.42163 | 23.6723
19 | 0.017608 | 0.0044192 | -0.017602 | -0.0044152 | 6.6409e-06 | 3.9464e-06 | 0.026917 | 0.026917 | 0.026917 | 0.97349 | -0.5117 | 0.97309 | -0.51961 | 7.3949
20 | 0.0056617 | 0.0014178 | -0.0056581 | -0.0014171 | 3.5898e-06 | 6.8312e-07 | 0.0086183 | 0.0086189 | 0.0086189 | 0.97749 | -0.43322 | 0.97681 | -0.44654 | 2.3678
21 | -0.01527 | -0.0038266 | 0.015279 | 0.0038315 | 8.4317e-06 | 4.8744e-06 | 0.023246 | 0.023246 | 0.023246 | 0.97749 | -0.43322 | 0.97807 | -0.42163 | 6.3862
22 | 0.0096087 | 0.0024088 | -0.0096056 | -0.0024073 | 3.1226e-06 | 1.5108e-06 | 0.014627 | 0.014628 | 0.014628 | 0.97749 | -0.43322 | 0.97714 | -0.44004 | 4.0186
23 | 0.0037545 | 0.00094065 | -0.0037543 | -0.00094072 | 1.7938e-07 | -6.8247e-08 | 0.0057192 | 0.0057193 | 0.0057193 | 0.97681 | -0.44654 | 0.97676 | -0.44754 | 1.5712
24 | 0.0019036 | 0.00047643 | -0.0019035 | -0.00047669 | 7.6963e-08 | -2.5628e-07 | 0.0028996 | 0.0028997 | 0.0028997 | 0.97681 | -0.44654 | 0.97677 | -0.44739 | 0.79663
25 | -0.0719 | -0.018093 | 0.072095 | 0.018217 | 0.00019544 | 0.00012453 | 0.10941 | 0.10941 | 0.10941 | 0.97807 | -0.42163 | 0.98098 | -0.36492 | 30.0584
26 | 0.0075903 | 0.0019022 | -0.0075894 | -0.0019019 | 8.9705e-07 | 3.4987e-07 | 0.011559 | 0.011559 | 0.011559 | 0.97714 | -0.44004 | 0.97701 | -0.44252 | 3.1755
27 | -0.072095 | -0.018217 | 0.072196 | 0.018281 | 0.00010063 | 6.4122e-05 | 0.10941 | 0.10941 | 0.10941 | 0.98098 | -0.36492 | 0.98247 | -0.33584 | 30.0584
28 | 0.017602 | 0.0044152 | -0.017591 | -0.0044086 | 1.1151e-05 | 6.6273e-06 | 0.026917 | 0.026917 | 0.026917 | 0.97309 | -0.51961 | 0.97242 | -0.53291 | 7.3949
29 | 0.098025 | 0.024949 | -0.097956 | -0.024905 | 6.9563e-05 | 4.4084e-05 | 0.14759 | 0.14759 | 0.14759 | 0.98923 | -0.20546 | 0.98847 | -0.22019 | 20.273
30 | 0.009688 | 0.0024284 | -0.0096854 | -0.0024272 | 2.5619e-06 | 1.2085e-06 | 0.014416 | 0.014416 | 0.014416 | 1 | 0 | 0.99971 | -0.0055515 | 3.9605
31 | -0.0048737 | -0.0012215 | 0.0048743 | 0.0012214 | 6.4746e-07 | -1.5638e-08 | 0.0072553 | 0.0072551 | 0.0072553 | 0.99957 | -0.0083401 | 0.99971 | -0.0055515 | 1.9932
32 | 0.0020315 | 0.00050895 | -0.0020314 | -0.00050912 | 6.1987e-08 | -1.7634e-07 | 0.0030948 | 0.0030948 | 0.0030948 | 0.97676 | -0.44754 | 0.97673 | -0.44818 | 0.85023
33 | 0.0019035 | 0.00047669 | -0.0019034 | -0.00047704 | 1.0676e-07 | -3.5543e-07 | 0.0028997 | 0.0028999 | 0.0028999 | 0.97677 | -0.44739 | 0.97671 | -0.44856 | 0.79667
34 | 0.0061471 | 0.0015404 | -0.0061464 | -0.0015402 | 6.7378e-07 | 1.7454e-07 | 0.0093621 | 0.0093622 | 0.0093622 | 0.97701 | -0.44252 | 0.9769 | -0.44482 | 2.572
35 | -0.072196 | -0.018281 | 0.07237 | 0.018392 | 0.00017424 | 0.00011102 | 0.10941 | 0.10941 | 0.10941 | 0.98247 | -0.33584 | 0.98506 | -0.28571 | 30.0583
36 | -0.082077 | -0.020825 | 0.082337 | 0.020991 | 0.00025954 | 0.00016553 | 0.12408 | 0.12408 | 0.12408 | 0.98506 | -0.28571 | 0.98847 | -0.22019 | 34.0867
37 | -0.0044982 | -0.0011274 | 0.0044989 | 0.0011273 | 6.9785e-07 | -4.9433e-08 | 0.0068529 | 0.0068527 | 0.0068529 | 0.97673 | -0.44808 | 0.9769 | -0.44482 | 1.8827

## res_trafo
| p_hv_mw | q_hv_mvar | p_lv_mw | q_lv_mvar | pl_mw | ql_mvar | i_hv_ka | i_lv_ka | vm_hv_pu | va_hv_degree | vm_lv_pu | va_lv_degree | loading_percent
0 | -1.2729e-15 | -1.3162e-15 | 0.00165 | 1.2699e-07 | 0.00165 | 1.2699e-07 | 5.2857e-17 | 0.0023815 | 0.99998 | 149.9956 | 1 | 0 | 0.2619

## res_ext_grid
| p_mw | q_mvar
0 | 0.32323 | 0.082079

## res_load
| p_mw | q_mvar
0 | 0.0046253 | 0.0011592
1 | 0.0024983 | 0.00062614
2 | 0.0029847 | 0.00074803
3 | 0.054008 | 0.013536
4 | 0.029585 | 0.0074147
5 | 0.024397 | 0.0061144
6 | 0.023481 | 0.0058849
7 | 0.015362 | 0.00385
8 | 0.048633 | 0.012188
9 | 0.0020153 | 0.00050507
10 | 0.0038733 | 0.00097073
11 | 0.017591 | 0.0044086
12 | 0.011503 | 0.0028829
13 | 0.028898 | 0.0072425
14 | 0.0048737 | 0.0012215
15 | 0.0048111 | 0.0012058
16 | 0.0017228 | 0.00043177
17 | 0.0014424 | 0.00036149
18 | 0.0097073 | 0.0024329
19 | 0.015619 | 0.0039144
20 | 0.0019034 | 0.00047704
21 | 0.0044982 | 0.0011274
22 | 0.0016475 | 0.00041291
23 | 0.0020314 | 0.00050912

## dtypes
| element | column | dtype
0 | bus | name | object
1 | bus | vn_kv | float64
2 | bus | type | object
3 | bus | zone | object
4 | bus | in_service | bool
5 | load | name | object
6 | load | bus | uint32
7 | load | p_mw | float64
8 | load | q_mvar | float64
9 | load | const_z_percent | float64
10 | load | const_i_percent | float64
11 | load | sn_mva | float64
12 | load | scaling | float64
13 | load | in_service | bool
14 | load | type | object
15 | ext_grid | name | object
16 | ext_grid | bus | uint32
17 | ext_grid | vm_pu | float64
18 | ext_grid | va_degree | float64
19 | ext_grid | slack_weight | float64
20 | ext_grid | in_service | bool
21 | line | name | object
22 | line | std_type | object
23 | line | from_bus | uint32
24 | line | to_bus | uint32
25 | line | length_km | float64
26 | line | r_ohm_per_km | float64
27 | line | x_ohm_per_km | float64
28 | line | c_nf_per_km | float64
29 | line | g_us_per_km | float64
30 | line | max_i_ka | float64
31 | line | df | float64
32 | line | parallel | uint32
33 | line | type | object
34 | line | in_service | bool
35 | trafo | name | object
36 | trafo | std_type | object
37 | trafo | hv_bus | uint32
38 | trafo | lv_bus | uint32
39 | trafo | sn_mva | float64
40 | trafo | vn_hv_kv | float64
41 | trafo | vn_lv_kv | float64
42 | trafo | vk_percent | float64
43 | trafo | vkr_percent | float64
44 | trafo | pfe_kw | float64
45 | trafo | i0_percent | float64
46 | trafo | shift_degree | float64
47 | trafo | tap_side | object
48 | trafo | tap_neutral | int32
49 | trafo | tap_min | int32
50 | trafo | tap_max | int32
51 | trafo | tap_step_percent | float64
52 | trafo | tap_step_degree | float64
53 | trafo | tap_pos | int32
54 | trafo | tap_phase_shifter | bool
55 | trafo | parallel | uint32
56 | trafo | df | float64
57 | trafo | in_service | bool
58 | line_geodata | coords | object
59 | bus_geodata | x | float64
60 | bus_geodata | y | float64
61 | bus_geodata | coords | object
62 | res_bus | vm_pu | float64
63 | res_bus | va_degree | float64
64 | res_bus | p_mw | float64
65 | res_bus | q_mvar | float64
66 | res_line | p_from_mw | float64
67 | res_line | q_from_mvar | float64
68 | res_line | p_to_mw | float64
69 | res_line | q_to_mvar | float64
70 | res_line | pl_mw | float64
71 | res_line | ql_mvar | float64
72 | res_line | i_from_ka | float64
73 | res_line | i_to_ka | float64
74 | res_line | i_ka | float64
75 | res_line | vm_from_pu | float64
76 | res_line | va_from_degree | float64
77 | res_line | vm_to_pu | float64
78 | res_line | va_to_degree | float64
79 | res_line | loading_percent | float64
80 | res_trafo | p_hv_mw | float64
81 | res_trafo | q_hv_mvar | float64
82 | res_trafo | p_lv_mw | float64
83 | res_trafo | q_lv_mvar | float64
84 | res_trafo | pl_mw | float64
85 | res_trafo | ql_mvar | float64
86 | res_trafo | i_hv_ka | float64
87 | res_trafo | i_lv_ka | float64
88 | res_trafo | vm_hv_pu | float64
89 | res_trafo | va_hv_degree | float64
90 | res_trafo | vm_lv_pu | float64
91 | res_trafo | va_lv_degree | float64
92 | res_trafo | loading_percent | float64
93 | res_ext_grid | p_mw | float64
94 | res_ext_grid | q_mvar | float64
95 | res_load | p_mw | float64
96 | res_load | q_mvar | float64

## parameters
| version | format_version | converged | OPF_converged | name | f_hz | sn_mva
0 | 2.14.6 | 2.14.0 | TRUE | FALSE |  | 50 | 1