## bus
| name | vn_kv | type | zone | in_service
0 | bus_LV_247-29_0_3_node_0 | 0.4 | n |  | TRUE
1 | bus_LV_247-29_0_3_node_1 | 0.4 | n |  | TRUE
2 | bus_LV_247-29_0_3_node_3 | 0.4 | n |  | TRUE
3 | bus_LV_247-29_0_3_node_5 | 0.4 | n |  | TRUE
4 | bus_LV_247-29_0_3_node_54 | 0.4 | n |  | TRUE
5 | bus_LV_247-29_0_3_node_10 | 0.4 | n |  | TRUE
6 | bus_LV_247-29_0_3_node_16 | 0.4 | n |  | TRUE
7 | bus_LV_247-29_0_3_node_18 | 0.4 | n |  | TRUE
8 | bus_LV_247-29_0_3_node_9 | 0.4 | n |  | TRUE
9 | bus_LV_247-29_0_3_node_66 | 0.4 | n |  | TRUE
10 | bus_LV_247-29_0_3_node_67 | 0.4 | n |  | TRUE
11 | bus_LV_247-29_0_3_node_64 | 0.4 | n |  | TRUE
12 | bus_LV_247-29_0_3_node_44 | 0.4 | n |  | TRUE
13 | bus_LV_247-29_0_3_node_11 | 0.4 | n |  | TRUE
14 | bus_LV_247-29_0_3_node_62 | 0.4 | n |  | TRUE
15 | bus_LV_247-29_0_3_node_14 | 0.4 | n |  | TRUE
16 | bus_LV_247-29_0_3_node_38 | 0.4 | n |  | TRUE
17 | bus_LV_247-29_0_3_node_12 | 0.4 | n |  | TRUE
18 | bus_LV_247-29_0_3_node_63 | 0.4 | n |  | TRUE
19 | bus_LV_247-29_0_3_node_13 | 0.4 | n |  | TRUE
20 | bus_LV_247-29_0_3_node_65 | 0.4 | n |  | TRUE
21 | bus_LV_247-29_0_3_node_58 | 0.4 | n |  | TRUE
22 | bus_LV_247-29_0_3_node_61 | 0.4 | n |  | TRUE
23 | bus_LV_247-29_0_3_node_15 | 0.4 | n |  | TRUE
24 | bus_LV_247-29_0_3_node_46 | 0.4 | n |  | TRUE
25 | bus_LV_247-29_0_3_node_48 | 0.4 | n |  | TRUE
26 | bus_LV_247-29_0_3_node_55 | 0.4 | n |  | TRUE
27 | bus_LV_247-29_0_3_node_70 | 0.4 | n |  | TRUE
28 | bus_LV_247-29_0_3_node_56 | 0.4 | n |  | TRUE
29 | bus_LV_247-29_0_3_node_42 | 0.4 | n |  | TRUE
30 | bus_LV_247-29_0_3_node_60 | 0.4 | n |  | TRUE
31 | bus_LV_247-29_0_3_node_36 | 0.4 | n |  | TRUE
32 | bus_LV_247-29_0_3_node_27 | 0.4 | n |  | TRUE
33 | bus_LV_247-29_0_3_node_47 | 0.4 | n |  | TRUE
34 | bus_LV_247-29_0_3_node_29 | 0.4 | n |  | TRUE
35 | bus_LV_247-29_0_3_node_45 | 0.4 | n |  | TRUE
36 | bus_LV_247-29_0_3_node_28 | 0.4 | n |  | TRUE
37 | bus_LV_247-29_0_3_node_59 | 0.4 | n |  | TRUE
38 | bus_LV_247-29_0_3_node_33 | 0.4 | n |  | TRUE
39 | bus_LV_247-29_0_3_node_69 | 0.4 | n |  | TRUE
40 | bus_LV_247-29_0_3_node_39 | 0.4 | n |  | TRUE
41 | bus_LV_247-29_0_3_node_57 | 0.4 | n |  | TRUE
42 | bus_LV_247-29_0_3_node_68 | 0.4 | n |  | TRUE
43 | bus_LV_247-29_0_3_node_31 | 0.4 | n |  | TRUE
44 | bus_LV_247-29_0_3_node_32 | 0.4 | n |  | TRUE
45 | bus_LV_247-29_0_3_node_34 | 0.4 | n |  | TRUE
46 | bus_LV_247-29_0_3_node_35 | 0.4 | n |  | TRUE
47 | bus_LV_247-29_0_3_node_37 | 0.4 | n |  | TRUE
48 | bus_LV_247-29_0_3_node_49 | 0.4 | n |  | TRUE
49 | bus_LV_247-29_0_3_node_43 | 0.4 | n |  | TRUE
50 | bus_LV_247-29_0_3_node_41 | 0.4 | n |  | TRUE
51 | bus_MV_388_0_node_161 | 20 | n |  | TRUE

## load
| name | bus | p_mw | q_mvar | const_z_percent | const_i_percent | sn_mva | scaling | in_service | type
0 | LV_247-29_0_3_load_0 | 0 | 0.025682 | 0.0064366 | 0 | 0 |  | 1 | TRUE | wye
1 | LV_247-29_0_3_load_54 | 4 | 0.0055024 | 0.001379 | 0 | 0 |  | 1 | TRUE | wye
2 | LV_247-29_0_3_load_18 | 7 | 0.050726 | 0.012713 | 0 | 0 |  | 1 | TRUE | wye
3 | LV_247-29_0_3_load_67 | 10 | 0.0056733 | 0.0014219 | 0 | 0 |  | 1 | TRUE | wye
4 | LV_247-29_0_3_load_64 | 11 | 0.0043854 | 0.0010991 | 0 | 0 |  | 1 | TRUE | wye
5 | LV_247-29_0_3_load_62 | 14 | 0.010342 | 0.002592 | 0 | 0 |  | 1 | TRUE | wye
6 | LV_247-29_0_3_load_63 | 18 | 0.0076526 | 0.0019179 | 0 | 0 |  | 1 | TRUE | wye
7 | LV_247-29_0_3_load_65 | 20 | 0.012964 | 0.003249 | 0 | 0 |  | 1 | TRUE | wye
8 | LV_247-29_0_3_load_61 | 22 | 0.0081595 | 0.002045 | 0 | 0 |  | 1 | TRUE | wye
9 | LV_247-29_0_3_load_46 | 24 | 0.0073195 | 0.0018344 | 0 | 0 |  | 1 | TRUE | wye
10 | LV_247-29_0_3_load_48 | 25 | 0.0055187 | 0.0013831 | 0 | 0 |  | 1 | TRUE | wye
11 | LV_247-29_0_3_load_55 | 26 | 0.0011477 | 0.00028765 | 0 | 0 |  | 1 | TRUE | wye
12 | LV_247-29_0_3_load_70 | 27 | 0.0056753 | 0.0014224 | 0 | 0 |  | 1 | TRUE | wye
13 | LV_247-29_0_3_load_42 | 29 | 0.0055878 | 0.0014004 | 0 | 0 |  | 1 | TRUE | wye
14 | LV_247-29_0_3_load_60 | 30 | 0.010414 | 0.0026101 | 0 | 0 |  | 1 | TRUE | wye
15 | LV_247-29_0_3_load_45 | 35 | 0.0073228 | 0.0018353 | 0 | 0 |  | 1 | TRUE | wye
16 | LV_247-29_0_3_load_59 | 37 | 0.0054302 | 0.0013609 | 0 | 0 |  | 1 | TRUE | wye
17 | LV_247-29_0_3_load_33 | 38 | 0.0080882 | 0.0020271 | 0 | 0 |  | 1 | TRUE | wye
18 | LV_247-29_0_3_load_69 | 39 | 0.013688 | 0.0034305 | 0 | 0 |  | 1 | TRUE | wye
19 | LV_247-29_0_3_load_57 | 41 | 0.0070839 | 0.0017754 | 0 | 0 |  | 1 | TRUE | wye
20 | LV_247-29_0_3_load_68 | 42 | 0.0062269 | 0.0015606 | 0 | 0 |  | 1 | TRUE | wye
21 | LV_247-29_0_3_load_31 | 43 | 0.0074811 | 0.0018749 | 0 | 0 |  | 1 | TRUE | wye
22 | LV_247-29_0_3_load_32 | 44 | 0.0075886 | 0.0019019 | 0 | 0 |  | 1 | TRUE | wye
23 | LV_247-29_0_3_load_34 | 45 | 0.010449 | 0.0026187 | 0 | 0 |  | 1 | TRUE | wye
24 | LV_247-29_0_3_load_35 | 46 | 0.005566 | 0.001395 | 0 | 0 |  | 1 | TRUE | wye
25 | LV_247-29_0_3_load_49 | 48 | 0.010432 | 0.0026146 | 0 | 0 |  | 1 | TRUE | wye
26 | LV_247-29_0_3_load_43 | 49 | 0.0015984 | 0.0004006 | 0 | 0 |  | 1 | TRUE | wye
27 | LV_247-29_0_3_load_41 | 50 | 0.0042388 | 0.0010623 | 0 | 0 |  | 1 | TRUE | wye

## ext_grid
| name | bus | vm_pu | va_degree | slack_weight | in_service
0 |  | 12 | 1 | 0 | 1 | TRUE

## line
| name | std_type | from_bus | to_bus | length_km | r_ohm_per_km | x_ohm_per_km | c_nf_per_km | g_us_per_km | max_i_ka | df | parallel | type | in_service
0 | LV_247-29_0_3_line_0 |  | 0 | 1 | 0.029119 | 0.125 | 0.08 | 261 | 0 | 0.364 | 1 | 1 | cs | TRUE
1 | LV_247-29_0_3_line_1 |  | 1 | 2 | 0.007127 | 0.125 | 0.08 | 261 | 0 | 0.364 | 1 | 1 | cs | TRUE
2 | LV_247-29_0_3_line_2 |  | 1 | 3 | 0.063508 | 0.125 | 0.08 | 261 | 0 | 0.364 | 1 | 1 | cs | TRUE
3 | LV_247-29_0_3_line_3 |  | 2 | 4 | 0.022229 | 0.125 | 0.08 | 261 | 0 | 0.364 | 1 | 1 | cs | TRUE
4 | LV_247-29_0_3_line_4 |  | 3 | 5 | 0.065248 | 0.125 | 0.08 | 261 | 0 | 0.364 | 1 | 1 | cs | TRUE
5 | LV_247-29_0_3_line_5 |  | 3 | 6 | 0.10434 | 0.125 | 0.08 | 261 | 0 | 0.364 | 1 | 1 | cs | TRUE
6 | LV_247-29_0_3_line_6 |  | 3 | 7 | 0.018269 | 0.125 | 0.08 | 261 | 0 | 0.364 | 1 | 1 | cs | TRUE
7 | LV_247-29_0_3_line_7 |  | 5 | 11 | 0.009741 | 0.125 | 0.08 | 261 | 0 | 0.364 | 1 | 1 | cs | TRUE
8 | LV_247-29_0_3_line_8 |  | 5 | 12 | 0.029518 | 0.125 | 0.08 | 261 | 0 | 0.364 | 1 | 1 | cs | TRUE
9 | LV_247-29_0_3_line_9 |  | 6 | 26 | 0.05813 | 0.125 | 0.08 | 261 | 0 | 0.364 | 1 | 1 | cs | TRUE
10 | LV_247-29_0_3_line_10 |  | 8 | 9 | 0.012795 | 0.125 | 0.08 | 261 | 0 | 0.364 | 1 | 1 | cs | TRUE
11 | LV_247-29_0_3_line_11 |  | 8 | 10 | 0.013252 | 0.125 | 0.08 | 261 | 0 | 0.364 | 1 | 1 | cs | TRUE
12 | LV_247-29_0_3_line_12 |  | 9 | 27 | 0.010722 | 0.125 | 0.08 | 261 | 0 | 0.364 | 1 | 1 | cs | TRUE
13 | LV_247-29_0_3_line_13 |  | 9 | 28 | 0.017503 | 0.125 | 0.08 | 261 | 0 | 0.364 | 1 | 1 | cs | TRUE
14 | LV_247-29_0_3_line_14 |  | 12 | 29 | 0.01768 | 0.125 | 0.08 | 261 | 0 | 0.364 | 1 | 2 | cs | TRUE
15 | LV_247-29_0_3_line_15 |  | 13 | 14 | 0.002461 | 0.125 | 0.08 | 261 | 0 | 0.364 | 1 | 1 | cs | TRUE
16 | LV_247-29_0_3_line_16 |  | 13 | 15 | 0.027009 | 0.125 | 0.08 | 261 | 0 | 0.364 | 1 | 1 | cs | TRUE
17 | LV_247-29_0_3_line_17 |  | 13 | 16 | 0.016088 | 0.125 | 0.08 | 261 | 0 | 0.364 | 1 | 1 | cs | TRUE
18 | LV_247-29_0_3_line_18 |  | 15 | 22 | 0.006043 | 0.125 | 0.08 | 261 | 0 | 0.364 | 1 | 1 | cs | TRUE
19 | LV_247-29_0_3_line_19 |  | 15 | 17 | 0.019467 | 0.125 | 0.08 | 261 | 0 | 0.364 | 1 | 1 | cs | TRUE
20 | LV_247-29_0_3_line_20 |  | 15 | 19 | 0.089396 | 0.125 | 0.08 | 261 | 0 | 0.364 | 1 | 1 | cs | TRUE
21 | LV_247-29_0_3_line_21 |  | 16 | 30 | 0.003477 | 0.125 | 0.08 | 261 | 0 | 0.364 | 1 | 1 | cs | TRUE
22 | LV_247-29_0_3_line_22 |  | 16 | 31 | 0.041161 | 0.125 | 0.08 | 261 | 0 | 0.364 | 1 | 1 | cs | TRUE
23 | LV_247-29_0_3_line_23 |  | 17 | 18 | 0.009456 | 0.125 | 0.08 | 261 | 0 | 0.364 | 1 | 1 | cs | TRUE
24 | LV_247-29_0_3_line_24 |  | 19 | 20 | 0.00496 | 0.125 | 0.08 | 261 | 0 | 0.364 | 1 | 1 | cs | TRUE
25 | LV_247-29_0_3_line_25 |  | 19 | 21 | 0.022493 | 0.125 | 0.08 | 261 | 0 | 0.364 | 1 | 1 | cs | TRUE
26 | LV_247-29_0_3_line_26 |  | 21 | 39 | 0.006101 | 0.125 | 0.08 | 261 | 0 | 0.364 | 1 | 1 | cs | TRUE
27 | LV_247-29_0_3_line_27 |  | 21 | 36 | 0.022326 | 0.125 | 0.08 | 261 | 0 | 0.364 | 1 | 1 | cs | TRUE
28 | LV_247-29_0_3_line_28 |  | 23 | 24 | 0.015547 | 0.125 | 0.08 | 261 | 0 | 0.364 | 1 | 1 | cs | TRUE
29 | LV_247-29_0_3_line_29 |  | 23 | 25 | 0.014482 | 0.125 | 0.08 | 261 | 0 | 0.364 | 1 | 1 | cs | TRUE
30 | LV_247-29_0_3_line_30 |  | 24 | 35 | 0.035566 | 0.125 | 0.08 | 261 | 0 | 0.364 | 1 | 1 | cs | TRUE
31 | LV_247-29_0_3_line_31 |  | 25 | 40 | 0.019852 | 0.125 | 0.08 | 261 | 0 | 0.364 | 1 | 1 | cs | TRUE
32 | LV_247-29_0_3_line_32 |  | 28 | 42 | 0.012613 | 0.125 | 0.08 | 261 | 0 | 0.364 | 1 | 1 | cs | TRUE
33 | LV_247-29_0_3_line_33 |  | 28 | 34 | 0.034725 | 0.125 | 0.08 | 261 | 0 | 0.364 | 1 | 1 | cs | TRUE
34 | LV_247-29_0_3_line_34 |  | 29 | 50 | 0.037449 | 0.125 | 0.08 | 261 | 0 | 0.364 | 1 | 2 | cs | TRUE
35 | LV_247-29_0_3_line_35 |  | 31 | 40 | 0.024209 | 0.125 | 0.08 | 261 | 0 | 0.364 | 1 | 1 | cs | TRUE
36 | LV_247-29_0_3_line_36 |  | 31 | 45 | 0.016434 | 0.125 | 0.08 | 261 | 0 | 0.364 | 1 | 1 | cs | TRUE
37 | LV_247-29_0_3_line_37 |  | 32 | 33 | 0.024281 | 0.125 | 0.08 | 261 | 0 | 0.364 | 1 | 1 | cs | TRUE
38 | LV_247-29_0_3_line_38 |  | 32 | 34 | 0.080164 | 0.125 | 0.08 | 261 | 0 | 0.364 | 1 | 1 | cs | TRUE
39 | LV_247-29_0_3_line_39 |  | 32 | 35 | 0.012936 | 0.125 | 0.08 | 261 | 0 | 0.364 | 1 | 1 | cs | TRUE
40 | LV_247-29_0_3_line_40 |  | 33 | 41 | 0.012864 | 0.125 | 0.08 | 261 | 0 | 0.364 | 1 | 1 | cs | TRUE
41 | LV_247-29_0_3_line_41 |  | 34 | 38 | 0.015152 | 0.125 | 0.08 | 261 | 0 | 0.364 | 1 | 1 | cs | TRUE
42 | LV_247-29_0_3_line_42 |  | 36 | 37 | 0.008478 | 0.125 | 0.08 | 261 | 0 | 0.364 | 1 | 1 | cs | TRUE
43 | LV_247-29_0_3_line_43 |  | 38 | 43 | 0.01914 | 0.125 | 0.08 | 261 | 0 | 0.364 | 1 | 1 | cs | TRUE
44 | LV_247-29_0_3_line_44 |  | 43 | 44 | 0.018476 | 0.125 | 0.08 | 261 | 0 | 0.364 | 1 | 1 | cs | TRUE
45 | LV_247-29_0_3_line_45 |  | 45 | 46 | 0.011632 | 0.125 | 0.08 | 261 | 0 | 0.364 | 1 | 2 | cs | TRUE
46 | LV_247-29_0_3_line_46 |  | 46 | 47 | 0.01934 | 0.125 | 0.08 | 261 | 0 | 0.364 | 1 | 2 | cs | TRUE
47 | LV_247-29_0_3_line_47 |  | 47 | 48 | 0.019888 | 0.125 | 0.08 | 261 | 0 | 0.364 | 1 | 1 | cs | TRUE
48 | LV_247-29_0_3_line_48 |  | 47 | 49 | 0.0050042 | 0.125 | 0.08 | 261 | 0 | 0.364 | 1 | 2 | cs | TRUE
49 | LV_247-29_0_3_line_49 |  | 49 | 50 | 0.013641 | 0.125 | 0.08 | 261 | 0 | 0.364 | 1 | 2 | cs | TRUE

## trafo
| name | std_type | hv_bus | lv_bus | sn_mva | vn_hv_kv | vn_lv_kv | vk_percent | vkr_percent | pfe_kw | i0_percent | shift_degree | tap_side | tap_neutral | tap_min | tap_max | tap_step_percent | tap_step_degree | tap_pos | tap_phase_shifter | parallel | df | in_service
0 | LV_247-29_0_3_trafo_44 | 0.63 MVA 20/0.4 kV | 51 | 12 | 0.63 | 20 | 0.4 | 6 | 1.206 | 1.65 | 0.2619 | 150 | hv | 0 | -2 | 2 | 2.5 | 0 | 0 | FALSE | 1 | 1 | TRUE

## line_geodata
| x0 | y0 | x1 | y1 | x2 | y2 | x3 | y3 | x4 | y4 | x5 | y5 | x6 | y6 | x7 | y7 | x8 | y8 | x9 | y9 | x10 | y10 | x11 | y11 | x12 | y12
0 | 2674727.7309 | 1249681.8257 | 2674733.0042 | 1249678.5898 | 2674738.9682 | 1249681.0557 | 2674740.1628 | 1249678.5244 | 2674745.8083 | 1249666.064
1 | 2674727.7309 | 1249681.8257 | 2674734.4582 | 1249684.2344
2 | 2674687.8624 | 1249701.1706 | 2674698.7953 | 1249705.367 | 2674707.4817 | 1249708.6899 | 2674708.5964 | 1249705.3126 | 2674714.2493 | 1249692.33 | 2674718.0271 | 1249678.3564 | 2674727.7309 | 1249681.8257
3 | 2674734.4582 | 1249684.2344 | 2674754.9108 | 1249692.941
4 | 2674678.211 | 1249739.0654 | 2674686.8765 | 1249733.2592 | 2674693.5618 | 1249726.4163 | 2674696.34 | 1249723.4491 | 2674701.5827 | 1249717.8444 | 2674707.2879 | 1249714.4806 | 2674707.0028 | 1249710.1405 | 2674707.4817 | 1249708.6899 | 2674698.7953 | 1249705.367 | 2674687.8624 | 1249701.1706
5 | 2674687.8624 | 1249701.1706 | 2674698.7953 | 1249705.367 | 2674707.4817 | 1249708.6899 | 2674707.0028 | 1249710.1405 | 2674707.2879 | 1249714.4806 | 2674708.4474 | 1249718.3313 | 2674710.6081 | 1249722.417 | 2674713.5832 | 1249725.39 | 2674718.4343 | 1249728.0864 | 2674725.7477 | 1249730.7138 | 2674746.9352 | 1249739.5985 | 2674760.3755 | 1249744.9273 | 2674765.476 | 1249732.049
6 | 2674687.8624 | 1249701.1706 | 2674694.5336 | 1249684.1629
7 | 2674678.211 | 1249739.0654 | 2674680.1465 | 1249743.6486 | 2674681.66 | 1249748.171
8 | 2674678.211 | 1249739.0654 | 2674669.2899 | 1249742.3887 | 2674660.1485 | 1249744.6197 | 2674649.589 | 1249746.1434
9 | 2674765.476 | 1249732.049 | 2674779.4966 | 1249732.0814 | 2674795.5032 | 1249738.0765 | 2674798.3654 | 1249737.4344 | 2674804.098 | 1249734.8938 | 2674810.8701 | 1249718.418
10 | 2674641.0333 | 1249734.2493 | 2674637.6552 | 1249734.4958 | 2674628.2095 | 1249734.5102
11 | 2674641.0333 | 1249734.2493 | 2674641.4773 | 1249726.5715 | 2674645.7869 | 1249726.7037 | 2674646.5097 | 1249725.6676
12 | 2674628.2095 | 1249734.5102 | 2674628.0878 | 1249723.7898
13 | 2674628.2095 | 1249734.5102 | 2674610.6545 | 1249734.5449
14 | 2674649.589 | 1249746.1434 | 2674650.4595 | 1249752.559 | 2674661.084 | 1249751.2696 | 2674661.5725 | 1249751.1508
15 | 2674608.8271 | 1249816.6924 | 2674609.2799 | 1249819.111
16 | 2674582.6958 | 1249823.88 | 2674593.7677 | 1249821.8289 | 2674609.2799 | 1249819.111
17 | 2674624.727 | 1249817.3708 | 2674611.5213 | 1249820.3957 | 2674609.2799 | 1249819.111
18 | 2674582.6958 | 1249823.88 | 2674581.3808 | 1249817.9814
19 | 2674567.6988 | 1249827.0603 | 2674583.5118 | 1249827.4372 | 2674582.6958 | 1249823.88
20 | 2674582.6958 | 1249823.88 | 2674583.5118 | 1249827.4372 | 2674595.0792 | 1249827.405 | 2674631.1302 | 1249827.5143 | 2674630.3852 | 1249863.8757 | 2674628.6262 | 1249863.8647
21 | 2674625.4592 | 1249814.9894 | 2674626.0219 | 1249817.0647 | 2674624.727 | 1249817.3708
22 | 2674644.0535 | 1249795.9653 | 2674645.1738 | 1249803.5293 | 2674642.543 | 1249804.3968 | 2674644.1238 | 1249814.9577 | 2674626.7273 | 1249818.608 | 2674624.727 | 1249817.3708
23 | 2674564.6251 | 1249818.1152 | 2674567.6988 | 1249827.0603
24 | 2674628.6262 | 1249863.8647 | 2674623.6512 | 1249863.8131
25 | 2674627.6112 | 1249886.3015 | 2674628.4036 | 1249876.1374 | 2674628.5382 | 1249873.8486 | 2674628.7828 | 1249868.8147 | 2674628.8853 | 1249866.6699 | 2674628.6262 | 1249863.8647
26 | 2674627.6112 | 1249886.3015 | 2674621.4993 | 1249886.0021
27 | 2674625.4373 | 1249908.4346 | 2674625.8547 | 1249904.07 | 2674625.989 | 1249902.3927 | 2674626.605 | 1249890.6586 | 2674626.8613 | 1249888.2935 | 2674627.6112 | 1249886.3015
28 | 2674589.3008 | 1249791.0171 | 2674587.5673 | 1249791.3733 | 2674584.8054 | 1249777.8756
29 | 2674589.3008 | 1249791.0171 | 2674603.4808 | 1249788.0768
30 | 2674564.9318 | 1249753.0703 | 2674572.0018 | 1249753.3277 | 2674574.2847 | 1249755.5136 | 2674576.592 | 1249761.1578 | 2674579.9408 | 1249764.4356 | 2674582.9938 | 1249769.0218 | 2674584.8054 | 1249777.8756
31 | 2674622.9194 | 1249784.0462 | 2674603.4808 | 1249788.0768
32 | 2674610.6545 | 1249734.5449 | 2674610.5037 | 1249721.9339
33 | 2674610.6545 | 1249734.5449 | 2674600.3329 | 1249734.5595 | 2674575.8274 | 1249734.3288
34 | 2674683.7205 | 1249767.0077 | 2674680.6939 | 1249751.7391 | 2674675.7577 | 1249752.8 | 2674673.945 | 1249749.2523 | 2674672.3837 | 1249748.521 | 2674661.5725 | 1249751.1508
35 | 2674644.0535 | 1249795.9653 | 2674622.9194 | 1249784.0462
36 | 2674644.0535 | 1249795.9653 | 2674660.3234 | 1249793.6462 | 2674660.3234 | 1249793.6462
37 | 2674581.4796 | 1249745.9638 | 2674557.1274 | 1249746.1466
38 | 2674557.1274 | 1249746.1466 | 2674543.5614 | 1249745.987 | 2674533.6518 | 1249745.0728 | 2674533.8373 | 1249738.1257 | 2674533.9144 | 1249735.0022 | 2674534.0321 | 1249730.4448 | 2674540.4211 | 1249731.537 | 2674549.7614 | 1249732.6998 | 2674560.6537 | 1249733.5262 | 2674575.8274 | 1249734.3288
39 | 2674557.1274 | 1249746.1466 | 2674558.2155 | 1249752.0757 | 2674559.8664 | 1249752.8859 | 2674564.9318 | 1249753.0703
40 | 2674581.4796 | 1249745.9638 | 2674581.7014 | 1249751.137 | 2674583.6312 | 1249758.5778
41 | 2674575.8274 | 1249734.3288 | 2674575.8445 | 1249719.1765
42 | 2674625.4373 | 1249908.4346 | 2674616.9499 | 1249907.9162
43 | 2674575.8445 | 1249719.1765 | 2674575.8663 | 1249700.0363
44 | 2674575.8872 | 1249681.5602 | 2674575.8663 | 1249700.0363
45 | 2674669.1268 | 1249788.5702 | 2674661.4874 | 1249789.9582 | 2674660.3234 | 1249793.6462
46 | 2674688.1557 | 1249785.1128 | 2674669.1268 | 1249788.5702
47 | 2674688.1557 | 1249785.1128 | 2674690.0571 | 1249788.8061 | 2674692.1528 | 1249800.441 | 2674688.3145 | 1249801.2599
48 | 2674688.1557 | 1249785.1128 | 2674686.9059 | 1249780.2672
49 | 2674683.7205 | 1249767.0077 | 2674684.4989 | 1249770.9343 | 2674686.9059 | 1249780.2672

## bus_geodata
| x | y | coords
0 | 2674745.8083 | 1249666.064
1 | 2674727.7309 | 1249681.8257
2 | 2674734.4582 | 1249684.2344
3 | 2674687.8624 | 1249701.1706
4 | 2674754.9108 | 1249692.941
5 | 2674678.211 | 1249739.0654
6 | 2674765.476 | 1249732.049
7 | 2674694.5336 | 1249684.1629
8 | 2674641.0333 | 1249734.2493
9 | 2674628.2095 | 1249734.5102
10 | 2674646.5097 | 1249725.6676
11 | 2674681.66 | 1249748.171
12 | 2674649.589 | 1249746.1434
13 | 2674609.2799 | 1249819.111
14 | 2674608.8271 | 1249816.6924
15 | 2674582.6958 | 1249823.88
16 | 2674624.727 | 1249817.3708
17 | 2674567.6988 | 1249827.0603
18 | 2674564.6251 | 1249818.1152
19 | 2674628.6262 | 1249863.8647
20 | 2674623.6512 | 1249863.8131
21 | 2674627.6112 | 1249886.3015
22 | 2674581.3808 | 1249817.9814
23 | 2674589.3008 | 1249791.0171
24 | 2674584.8054 | 1249777.8756
25 | 2674603.4808 | 1249788.0768
26 | 2674810.8701 | 1249718.418
27 | 2674628.0878 | 1249723.7898
28 | 2674610.6545 | 1249734.5449
29 | 2674661.5725 | 1249751.1508
30 | 2674625.4592 | 1249814.9894
31 | 2674644.0535 | 1249795.9653
32 | 2674557.1274 | 1249746.1466
33 | 2674581.4796 | 1249745.9638
34 | 2674575.8274 | 1249734.3288
35 | 2674564.9318 | 1249753.0703
36 | 2674625.4373 | 1249908.4346
37 | 2674616.9499 | 1249907.9162
38 | 2674575.8445 | 1249719.1765
39 | 2674621.4993 | 1249886.0021
40 | 2674622.9194 | 1249784.0462
41 | 2674583.6312 | 1249758.5778
42 | 2674610.5037 | 1249721.9339
43 | 2674575.8663 | 1249700.0363
44 | 2674575.8872 | 1249681.5602
45 | 2674660.3234 | 1249793.6462
46 | 2674669.1268 | 1249788.5702
47 | 2674688.1557 | 1249785.1128
48 | 2674688.3145 | 1249801.2599
49 | 2674686.9059 | 1249780.2672
50 | 2674683.7205 | 1249767.0077
51 | 2674678.211 | 1249739.0654

## line_std_types
| c_nf_per_km | r_ohm_per_km | x_ohm_per_km | max_i_ka | type | q_mm2 | alpha | voltage_rating
NAYY 4x50 SE | 210 | 0.642 | 0.083 | 0.142 | cs | 50 | 0.00403 | LV
NAYY 4x120 SE | 264 | 0.225 | 0.08 | 0.242 | cs | 120 | 0.00403 | LV
NAYY 4x150 SE | 261 | 0.208 | 0.08 | 0.27 | cs | 150 | 0.00403 | LV
NA2XS2Y 1x95 RM/25 12/20 kV | 216 | 0.313 | 0.132 | 0.252 | cs | 95 | 0.00403 | MV
NA2XS2Y 1x185 RM/25 12/20 kV | 273 | 0.161 | 0.117 | 0.362 | cs | 185 | 0.00403 | MV
NA2XS2Y 1x240 RM/25 12/20 kV | 304 | 0.122 | 0.112 | 0.421 | cs | 240 | 0.00403 | MV
NA2XS2Y 1x95 RM/25 6/10 kV | 315 | 0.313 | 0.123 | 0.249 | cs | 95 | 0.00403 | MV
NA2XS2Y 1x185 RM/25 6/10 kV | 406 | 0.161 | 0.11 | 0.358 | cs | 185 | 0.00403 | MV
NA2XS2Y 1x240 RM/25 6/10 kV | 456 | 0.122 | 0.105 | 0.416 | cs | 240 | 0.00403 | MV
NA2XS2Y 1x150 RM/25 12/20 kV | 250 | 0.206 | 0.116 | 0.319 | cs | 150 | 0.00403 | MV
NA2XS2Y 1x120 RM/25 12/20 kV | 230 | 0.253 | 0.119 | 0.283 | cs | 120 | 0.00403 | MV
NA2XS2Y 1x70 RM/25 12/20 kV | 190 | 0.443 | 0.132 | 0.22 | cs | 70 | 0.00403 | MV
NA2XS2Y 1x150 RM/25 6/10 kV | 360 | 0.206 | 0.11 | 0.315 | cs | 150 | 0.00403 | MV
NA2XS2Y 1x120 RM/25 6/10 kV | 340 | 0.253 | 0.113 | 0.28 | cs | 120 | 0.00403 | MV
NA2XS2Y 1x70 RM/25 6/10 kV | 280 | 0.443 | 0.123 | 0.217 | cs | 70 | 0.00403 | MV
N2XS(FL)2Y 1x120 RM/35 64/110 kV | 112 | 0.153 | 0.166 | 0.366 | cs | 120 | 0.00393 | HV
N2XS(FL)2Y 1x185 RM/35 64/110 kV | 125 | 0.099 | 0.156 | 0.457 | cs | 185 | 0.00393 | HV
N2XS(FL)2Y 1x240 RM/35 64/110 kV | 135 | 0.075 | 0.149 | 0.526 | cs | 240 | 0.00393 | HV
N2XS(FL)2Y 1x300 RM/35 64/110 kV | 144 | 0.06 | 0.144 | 0.588 | cs | 300 | 0.00393 | HV
15-AL1/3-ST1A 0.4 | 11 | 1.8769 | 0.35 | 0.105 | ol | 16 | 0.00403 | LV
24-AL1/4-ST1A 0.4 | 11.25 | 1.2012 | 0.335 | 0.14 | ol | 24 | 0.00403 | LV
48-AL1/8-ST1A 0.4 | 12.2 | 0.5939 | 0.3 | 0.21 | ol | 48 | 0.00403 | LV
94-AL1/15-ST1A 0.4 | 13.2 | 0.306 | 0.29 | 0.35 | ol | 94 | 0.00403 | LV
34-AL1/6-ST1A 10.0 | 9.7 | 0.8342 | 0.36 | 0.17 | ol | 34 | 0.00403 | MV
48-AL1/8-ST1A 10.0 | 10.1 | 0.5939 | 0.35 | 0.21 | ol | 48 | 0.00403 | MV
70-AL1/11-ST1A 10.0 | 10.4 | 0.4132 | 0.339 | 0.29 | ol | 70 | 0.00403 | MV
94-AL1/15-ST1A 10.0 | 10.75 | 0.306 | 0.33 | 0.35 | ol | 94 | 0.00403 | MV
122-AL1/20-ST1A 10.0 | 11.1 | 0.2376 | 0.323 | 0.41 | ol | 122 | 0.00403 | MV
149-AL1/24-ST1A 10.0 | 11.25 | 0.194 | 0.315 | 0.47 | ol | 149 | 0.00403 | MV
34-AL1/6-ST1A 20.0 | 9.15 | 0.8342 | 0.382 | 0.17 | ol | 34 | 0.00403 | MV
48-AL1/8-ST1A 20.0 | 9.5 | 0.5939 | 0.372 | 0.21 | ol | 48 | 0.00403 | MV
70-AL1/11-ST1A 20.0 | 9.7 | 0.4132 | 0.36 | 0.29 | ol | 70 | 0.00403 | MV
94-AL1/15-ST1A 20.0 | 10 | 0.306 | 0.35 | 0.35 | ol | 94 | 0.00403 | MV
122-AL1/20-ST1A 20.0 | 10.3 | 0.2376 | 0.344 | 0.41 | ol | 122 | 0.00403 | MV
149-AL1/24-ST1A 20.0 | 10.5 | 0.194 | 0.337 | 0.47 | ol | 149 | 0.00403 | MV
184-AL1/30-ST1A 20.0 | 10.75 | 0.1571 | 0.33 | 0.535 | ol | 184 | 0.00403 | MV
243-AL1/39-ST1A 20.0 | 11 | 0.1188 | 0.32 | 0.645 | ol | 243 | 0.00403 | MV
48-AL1/8-ST1A 110.0 | 8 | 0.5939 | 0.46 | 0.21 | ol | 48 | 0.00403 | HV
70-AL1/11-ST1A 110.0 | 8.4 | 0.4132 | 0.45 | 0.29 | ol | 70 | 0.00403 | HV
94-AL1/15-ST1A 110.0 | 8.65 | 0.306 | 0.44 | 0.35 | ol | 94 | 0.00403 | HV
122-AL1/20-ST1A 110.0 | 8.5 | 0.2376 | 0.43 | 0.41 | ol | 122 | 0.00403 | HV
149-AL1/24-ST1A 110.0 | 8.75 | 0.194 | 0.41 | 0.47 | ol | 149 | 0.00403 | HV
184-AL1/30-ST1A 110.0 | 8.8 | 0.1571 | 0.4 | 0.535 | ol | 184 | 0.00403 | HV
243-AL1/39-ST1A 110.0 | 9 | 0.1188 | 0.39 | 0.645 | ol | 243 | 0.00403 | HV
305-AL1/39-ST1A 110.0 | 9.2 | 0.0949 | 0.38 | 0.74 | ol | 305 | 0.00403 | HV
490-AL1/64-ST1A 110.0 | 9.75 | 0.059 | 0.37 | 0.96 | ol | 490 | 0.00403 | HV
679-AL1/86-ST1A 110.0 | 9.95 | 0.042 | 0.36 | 1.15 | ol | 679 | 0.00403 | HV
490-AL1/64-ST1A 220.0 | 10 | 0.059 | 0.285 | 0.96 | ol | 490 | 0.00403 | HV
679-AL1/86-ST1A 220.0 | 11.7 | 0.042 | 0.275 | 1.15 | ol | 679 | 0.00403 | HV
490-AL1/64-ST1A 380.0 | 11 | 0.059 | 0.253 | 0.96 | ol | 490 | 0.00403 | HV
679-AL1/86-ST1A 380.0 | 14.6 | 0.042 | 0.25 | 1.15 | ol | 679 | 0.00403 | HV

## trafo_std_types
| i0_percent | pfe_kw | vkr_percent | sn_mva | vn_lv_kv | vn_hv_kv | vk_percent | shift_degree | vector_group | tap_side | tap_neutral | tap_min | tap_max | tap_step_degree | tap_step_percent | tap_phase_shifter
160 MVA 380/110 kV | 0.06 | 60 | 0.25 | 160 | 110 | 380 | 12.2 | 0 | Yy0 | hv | 0 | -9 | 9 | 0 | 1.5 | FALSE
100 MVA 220/110 kV | 0.06 | 55 | 0.26 | 100 | 110 | 220 | 12 | 0 | Yy0 | hv | 0 | -9 | 9 | 0 | 1.5 | FALSE
63 MVA 110/20 kV | 0.04 | 22 | 0.32 | 63 | 20 | 110 | 18 | 150 | YNd5 | hv | 0 | -9 | 9 | 0 | 1.5 | FALSE
40 MVA 110/20 kV | 0.05 | 18 | 0.34 | 40 | 20 | 110 | 16.2 | 150 | YNd5 | hv | 0 | -9 | 9 | 0 | 1.5 | FALSE
25 MVA 110/20 kV | 0.07 | 14 | 0.41 | 25 | 20 | 110 | 12 | 150 | YNd5 | hv | 0 | -9 | 9 | 0 | 1.5 | FALSE
63 MVA 110/10 kV | 0.04 | 22 | 0.32 | 63 | 10 | 110 | 18 | 150 | YNd5 | hv | 0 | -9 | 9 | 0 | 1.5 | FALSE
40 MVA 110/10 kV | 0.05 | 18 | 0.34 | 40 | 10 | 110 | 16.2 | 150 | YNd5 | hv | 0 | -9 | 9 | 0 | 1.5 | FALSE
25 MVA 110/10 kV | 0.07 | 14 | 0.41 | 25 | 10 | 110 | 12 | 150 | YNd5 | hv | 0 | -9 | 9 | 0 | 1.5 | FALSE
0.25 MVA 20/0.4 kV | 0.32 | 0.8 | 1.44 | 0.25 | 0.4 | 20 | 6 | 150 | Yzn5 | hv | 0 | -2 | 2 | 0 | 2.5 | FALSE
0.4 MVA 20/0.4 kV | 0.3375 | 1.35 | 1.425 | 0.4 | 0.4 | 20 | 6 | 150 | Dyn5 | hv | 0 | -2 | 2 | 0 | 2.5 | FALSE
0.63 MVA 20/0.4 kV | 0.2619 | 1.65 | 1.206 | 0.63 | 0.4 | 20 | 6 | 150 | Dyn5 | hv | 0 | -2 | 2 | 0 | 2.5 | FALSE
0.25 MVA 10/0.4 kV | 0.24 | 0.6 | 1.2 | 0.25 | 0.4 | 10 | 4 | 150 | Dyn5 | hv | 0 | -2 | 2 | 0 | 2.5 | FALSE
0.4 MVA 10/0.4 kV | 0.2375 | 0.95 | 1.325 | 0.4 | 0.4 | 10 | 4 | 150 | Dyn5 | hv | 0 | -2 | 2 | 0 | 2.5 | FALSE
0.63 MVA 10/0.4 kV | 0.1873 | 1.18 | 1.0794 | 0.63 | 0.4 | 10 | 4 | 150 | Dyn5 | hv | 0 | -2 | 2 | 0 | 2.5 | FALSE

## trafo3w_std_types
| sn_hv_mva | sn_mv_mva | sn_lv_mva | vn_hv_kv | vn_mv_kv | vn_lv_kv | vk_hv_percent | vk_mv_percent | vk_lv_percent | vkr_hv_percent | vkr_mv_percent | vkr_lv_percent | pfe_kw | i0_percent | shift_mv_degree | shift_lv_degree | vector_group | tap_side | tap_neutral | tap_min | tap_max | tap_step_percent
63/25/38 MVA 110/20/10 kV | 63 | 25 | 38 | 110 | 20 | 10 | 10.4 | 10.4 | 10.4 | 0.28 | 0.32 | 0.35 | 35 | 0.89 | 0 | 0 | YN0yn0yn0 | hv | 0 | -10 | 10 | 1.2
63/25/38 MVA 110/10/10 kV | 63 | 25 | 38 | 110 | 10 | 10 | 10.4 | 10.4 | 10.4 | 0.28 | 0.32 | 0.35 | 35 | 0.89 | 0 | 0 | YN0yn0yn0 | hv | 0 | -10 | 10 | 1.2

## fuse_std_types
| fuse_type | i_rated_a | t_avg | t_min | t_total | x_avg | x_min | x_total
HV 100A | HV 100A | 100 | 0 | [10.0, 3.64, 0.854, 0.281, 0.1, 0.0531, 0.022, 0.01] | [10.0, 4.267, 1.21, 0.403, 0.1, 0.058, 0.022, 0.01] | 0 | [300.0, 350.0, 450.0, 550.0, 700.0, 850.0, 1200.0, 1752.0] | [600.0, 700.0, 900.0, 1150.0, 1665.0, 2000.0, 3000.0, 4313.0]
HV 10A | HV 10A | 10 | 0 | [10.0, 1675.0, 0.344, 0.156, 0.1, 0.0417, 0.0171, 0.01] | [10.0, 1.3, 0.3, 0.155, 0.1, 0.0555, 0.023, 0.01] | 0 | [30.0, 32.0, 35.0, 37.0, 39.0, 50.0, 70.0, 88.0] | [60.0, 70.0, 80.0, 87.0, 94.0, 110.0, 150.0, 216.0]
HV 125A | HV 125A | 125 | 0 | [10.0, 1.82, 0.344, 0.1, 0.0467, 0.0269, 0.01] | [10.0, 2.478, 0.426, 0.1, 0.0427, 0.0211, 0.01] | 0 | [375.0, 500.0, 700.0, 925.0, 1200.0, 1500.0, 2341.0] | [750.0, 1000.0, 1500.0, 2200.0, 3000.0, 4000.0, 5765.0]
HV 160A | HV 160A | 160 | 0 | [10.0, 4.15, 1.03, 0.198, 0.1, 0.051, 0.0172, 0.01] | [10.0, 2.3, 0.734, 0.274, 0.1, 0.046, 0.0177, 0.01] | 0 | [480.0, 550.0, 700.0, 1000.0, 1260.0, 1600.0, 2500.0, 3227.0] | [960.0, 1300.0, 1700.0, 2200.0, 2996.0, 4000.0, 6000.0, 7946.0]
HV 16A | HV 16A | 16 | 0 | [10.0, 0.352, 0.164, 0.1, 0.0649, 0.0342, 0.01] | [10.0, 2.34, 0.722, 0.181, 0.1, 0.055, 0.0296, 0.01] | 0 | [48.0, 60.0, 65.0, 71.0, 80.0, 100.0, 162.0] | [96.0, 110.0, 125.0, 150.0, 168.0, 200.0, 250.0, 398.0]
HV 200A | HV 200A | 200 | 0 | [10.0, 4.267, 1.21, 0.403, 0.1, 0.058, 0.022, 0.01] | [10.0, 3.73, 1.654, 0.328, 0.1, 0.0531, 0.019, 0.01] | 0 | [600.0, 700.0, 900.0, 1150.0, 1665.0, 2000.0, 3000.0, 4313.0] | [1200.0, 1500.0, 1800.0, 2700.0, 3960.0, 5000.0, 7500.0, 10620.0]
HV 20A | HV 20A | 20 | 0 | [10.0, 1.3, 0.3, 0.155, 0.1, 0.0555, 0.023, 0.01] | [10.0, 1.3, 0.161, 0.1, 0.0611, 0.0399, 0.0141, 0.01] | 0 | [60.0, 70.0, 80.0, 87.0, 94.0, 110.0, 150.0, 216.0] | [120.0, 150.0, 200.0, 223.0, 260.0, 300.0, 450.0, 532.0]
HV 25A | HV 25A | 25 | 0 | [10.0, 2.512, 0.833, 0.299, 0.1, 0.0372, 0.0223, 0.01] | [10.0, 3.125, 0.597, 0.198, 0.1, 0.0378, 0.022, 0.01] | 0 | [75.0, 82.0, 90.0, 100.0, 124.0, 170.0, 200.0, 289.0] | [150.0, 170.0, 210.0, 250.0, 294.0, 400.0, 500.0, 711.0]
HV 31.5A | HV 31.5A | 31.5 | 0 | [10.0, 2.34, 0.722, 0.181, 0.1, 0.055, 0.0296, 0.01] | [10.0, 2.84, 0.368, 0.164, 0.1, 0.0621, 0.0378, 0.0195, 0.01] | 0 | [95.0, 110.0, 125.0, 150.0, 165.0, 200.0, 250.0, 390.0] | [189.0, 220.0, 300.0, 350.0, 393.0, 450.0, 530.0, 700.0, 960.0]
HV 40A | HV 40A | 40 | 0 | [10.0, 1.3, 0.161, 0.1, 0.0611, 0.0399, 0.0141, 0.01] | [10.0, 2.05, 0.369, 0.198, 0.1, 0.051, 0.0298, 0.01] | 0 | [120.0, 150.0, 200.0, 223.0, 260.0, 300.0, 450.0, 532.0] | [240.0, 300.0, 400.0, 450.0, 530.0, 650.0, 800.0, 1311.0]
HV 50A | HV 50A | 50 | 0 | [10.0, 3.215, 0.597, 0.198, 0.1, 0.0378, 0.022, 0.01] | [10.0, 3.64, 0.854, 0.281, 0.1, 0.0531, 0.022, 0.01] | 0 | [150.0, 170.0, 210.0, 250.0, 294.0, 400.0, 500.0, 711.0] | [300.0, 350.0, 450.0, 550.0, 700.0, 850.0, 1200.0, 1752.0]
HV 6.3A | HV 6.3A | 6.3 | 0 | [10.0, 1.39, 0.344, 0.168, 0.1, 0.056, 0.0263, 0.01] | [10.0, 1.711, 0.516, 0.198, 0.1, 0.0634, 0.0303, 0.01] | 0 | [19.0, 19.5, 20.4, 20.8, 22.0, 25.0, 32.0, 48.0] | [38.0, 40.0, 43.0, 48.0, 53.0, 60.0, 75.0, 118.0]
HV 63A | HV 63A | 63 | 0 | [10.0, 2.84, 0.368, 0.164, 0.1, 0.0621, 0.0378, 0.0195, 0.01] | [10.0, 1.82, 0.344, 0.1, 0.0467, 0.0269, 0.01] | 0 | [189.0, 220.0, 300.0, 350.0, 393.0, 450.0, 530.0, 700.0, 961.0] | [378.0, 500.0, 700.0, 934.0, 1200.0, 1500.0, 2366.0]
HV 80A | HV 80A | 80 | 0 | [10.0, 2.05, 0.369, 0.198, 0.1, 0.051, 0.0298, 0.01] | [10.0, 4.15, 1.03, 0.198, 0.1, 0.051, 0.0172, 0.01] | 0 | [240.0, 300.0, 400.0, 450.0, 530.0, 650.0, 800.0, 1311.0] | [480.0, 550.0, 700.0, 1000.0, 1260.0, 1600.0, 2500.0, 3227.0]
Siemens NH-1-100 | Siemens NH-1-100 | 100 | [5400.0, 2000.0, 400.0, 20.0, 1.0, 0.2, 0.012, 0.004] | 0 | 0 | [150.0, 190.0, 250.0, 430.0, 900.0, 1250.0, 2700.0, 3600.0] | 0 | 0
Siemens NH-1-125 | Siemens NH-1-125 | 125 | [4800.0, 120.0, 7.0, 0.1, 0.004] | 0 | 0 | [180.0, 400.0, 740.0, 2000.0, 4250.0] | 0 | 0
Siemens NH-1-16 | Siemens NH-1-16 | 16 | [4000.0, 400.0, 2.0, 0.1, 0.04, 0.01] | 0 | 0 | [26.0, 35.0, 75.0, 150.0, 200.0, 300.0] | 0 | 0
Siemens NH-1-160 | Siemens NH-1-160 | 160 | [4800.0, 120.0, 7.0, 0.1, 0.004] | 0 | 0 | [210.0, 500.0, 900.0, 2300.0, 5000.0] | 0 | 0
Siemens NH-1-25 | Siemens NH-1-25 | 25 | [4000.0, 1000.0, 10.0, 0.2, 0.02, 0.01] | 0 | 0 | [40.0, 50.0, 100.0, 210.0, 400.0, 500.0] | 0 | 0
Siemens NH-1-50 | Siemens NH-1-50 | 50 | [4000.0, 40.0, 4.0, 1.0, 0.02, 0.01] | 0 | 0 | [86.0, 200.0, 300.0, 400.0, 1000.0, 1280.0] | 0 | 0
Siemens NH-1-63 | Siemens NH-1-63 | 63 | [4000.0, 100.0, 10.0, 2.0, 0.04, 0.01] | 0 | 0 | [100.0, 200.0, 300.0, 400.0, 1000.0, 1500.0] | 0 | 0
Siemens NH-1-80 | Siemens NH-1-80 | 80 | [4800.0, 120.0, 7.0, 0.1, 0.01] | 0 | 0 | [150.58, 250.0, 450.0, 1150.0, 2470.0] | 0 | 0
Siemens NH-2-1000 | Siemens NH-2-1000 | 1000 | [4800.0, 120.0, 7.0, 0.1, 0.004] | 0 | 0 | [1900.0, 3500.0, 8400.0, 24000.0, 52000.0] | 0 | 0
Siemens NH-2-200 | Siemens NH-2-200 | 200 | [4800.0, 120.0, 7.0, 0.1, 0.004] | 0 | 0 | [280.0, 650.0, 1200.0, 3000.0, 7000.0] | 0 | 0
Siemens NH-2-224 | Siemens NH-2-224 | 224 | [4800.0, 120.0, 7.0, 0.2, 0.04, 0.004] | 0 | 0 | [400.0, 750.0, 1453.0, 3025.0, 4315.0, 7600.0] | 0 | 0
Siemens NH-2-250 | Siemens NH-2-250 | 250 | [4800.0, 120.0, 7.0, 0.1, 0.004] | 0 | 0 | [450.0, 800.0, 1650.0, 4000.0, 8500.0] | 0 | 0
Siemens NH-2-315 | Siemens NH-2-315 | 315 | [4800.0, 120.0, 7.0, 0.1, 0.004] | 0 | 0 | [550.0, 920.0, 1900.0, 5000.0, 11000.0] | 0 | 0
Siemens NH-2-355 | Siemens NH-2-355 | 355 | [4800.0, 120.0, 6.0, 0.1, 0.004] | 0 | 0 | [650.0, 1116.27, 2350.0, 5840.0, 12790.0] | 0 | 0
Siemens NH-2-400 | Siemens NH-2-400 | 400 | [4800.0, 120.0, 7.0, 0.1, 0.004] | 0 | 0 | [720.0, 1350.0, 2800.0, 6500.0, 15000.0] | 0 | 0
Siemens NH-2-425 | Siemens NH-2-425 | 425 | [4800.0, 120.0, 7.0, 0.1, 0.004] | 0 | 0 | [850.0, 1500.0, 3050.0, 7500.0, 16500.0] | 0 | 0
Siemens NH-2-630 | Siemens NH-2-630 | 630 | [4800.0, 120.0, 7.0, 0.1, 0.004] | 0 | 0 | [1200.0, 2000.0, 4800.0, 12000.0, 26000.0] | 0 | 0

## res_bus
| vm_pu | va_degree | p_mw | q_mvar
0 | 0.99018 | -0.18887 | 0.025682 | 0.0064366
1 | 0.99087 | -0.17559 | 0 | 0
2 | 0.99083 | -0.17629 | 0 | 0
3 | 0.99268 | -0.14049 | 0 | 0
4 | 0.99072 | -0.17846 | 0.0055024 | 0.001379
5 | 0.99764 | -0.045101 | 0 | 0
6 | 0.99257 | -0.14262 | 0 | 0
7 | 0.99183 | -0.1569 | 0.050726 | 0.012713
8 | 0.9793 | -0.39892 | 0 | 0
9 | 0.97937 | -0.3976 | 0 | 0
10 | 0.97923 | -0.40029 | 0.0056733 | 0.0014219
11 | 0.9976 | -0.04585 | 0.0043854 | 0.0010991
12 | 1 | 0 | -0.26664 | -0.06758
13 | 0.98656 | -0.25755 | 0 | 0
14 | 0.98654 | -0.25801 | 0.010342 | 0.002592
15 | 0.98537 | -0.28075 | 0 | 0
16 | 0.98743 | -0.24079 | 0 | 0
17 | 0.98523 | -0.28342 | 0 | 0
18 | 0.98517 | -0.28472 | 0.0076526 | 0.0019179
19 | 0.98272 | -0.33237 | 0 | 0
20 | 0.98266 | -0.33353 | 0.012964 | 0.003249
21 | 0.98233 | -0.34014 | 0 | 0
22 | 0.98532 | -0.28163 | 0.0081595 | 0.002045
23 | 0.98642 | -0.26001 | 0 | 0
24 | 0.98553 | -0.27742 | 0.0073195 | 0.0018344
25 | 0.98726 | -0.24382 | 0.0055187 | 0.0013831
26 | 0.99251 | -0.1438 | 0.0011477 | 0.00028765
27 | 0.97931 | -0.39871 | 0.0056753 | 0.0014224
28 | 0.97955 | -0.39399 | 0 | 0
29 | 0.99858 | -0.026928 | 0.0055878 | 0.0014004
30 | 0.98739 | -0.24143 | 0.010414 | 0.0026101
31 | 0.99003 | -0.1904 | 0 | 0
32 | 0.98314 | -0.32384 | 0 | 0
33 | 0.98298 | -0.32694 | 0 | 0
34 | 0.98012 | -0.38291 | 0 | 0
35 | 0.98371 | -0.31269 | 0.0073228 | 0.0018353
36 | 0.98221 | -0.34233 | 0 | 0
37 | 0.98217 | -0.34316 | 0.0054302 | 0.0013609
38 | 0.97979 | -0.38928 | 0.0080882 | 0.0020271
39 | 0.98225 | -0.34165 | 0.013688 | 0.0034305
40 | 0.98851 | -0.21971 | 0 | 0
41 | 0.9829 | -0.32858 | 0.0070839 | 0.0017754
42 | 0.97948 | -0.39542 | 0.0062269 | 0.0015606
43 | 0.97953 | -0.39452 | 0.0074811 | 0.0018749
44 | 0.9794 | -0.39706 | 0.0075886 | 0.0019019
45 | 0.9921 | -0.15055 | 0.010449 | 0.0026187
46 | 0.99289 | -0.13541 | 0.005566 | 0.001395
47 | 0.99425 | -0.10935 | 0 | 0
48 | 0.99406 | -0.113 | 0.010432 | 0.0026146
49 | 0.99463 | -0.10215 | 0.0015984 | 0.0004006
50 | 0.99566 | -0.082382 | 0.0042388 | 0.0010623
51 | 0.99998 | 149.9956 | 0 | 0

## res_line
| p_from_mw | q_from_mvar | p_to_mw | q_to_mvar | pl_mw | ql_mvar | i_from_ka | i_to_ka | i_ka | vm_from_pu | va_from_degree | vm_to_pu | va_to_degree | loading_percent
0 | -0.025682 | -0.0064366 | 0.025699 | 0.0064466 | 1.6265e-05 | 1.0035e-05 | 0.038595 | 0.038594 | 0.038595 | 0.99018 | -0.18887 | 0.99087 | -0.17559 | 10.6029
1 | 0.0055032 | 0.0013791 | -0.005503 | -0.0013791 | 1.8254e-07 | 2.5026e-08 | 0.0082643 | 0.0082643 | 0.0082643 | 0.99087 | -0.17559 | 0.99083 | -0.17629 | 2.2704
2 | -0.031202 | -0.0078258 | 0.031254 | 0.0078584 | 5.2292e-05 | 3.2648e-05 | 0.046859 | 0.046858 | 0.046859 | 0.99087 | -0.17559 | 0.99268 | -0.14049 | 12.8733
3 | 0.005503 | 0.0013791 | -0.0055024 | -0.001379 | 5.6933e-07 | 7.8102e-08 | 0.0082643 | 0.0082644 | 0.0082644 | 0.99083 | -0.17629 | 0.99072 | -0.17846 | 2.2704
4 | -0.083168 | -0.020882 | 0.083548 | 0.021125 | 0.00038036 | 0.00024258 | 0.12468 | 0.12468 | 0.12468 | 0.99268 | -0.14049 | 0.99764 | -0.045101 | 34.253
5 | 0.0011479 | 0.00028567 | -0.0011478 | -0.00028694 | 1.1579e-07 | -1.2747e-06 | 0.00172 | 0.0017205 | 0.0017205 | 0.99268 | -0.14049 | 0.99257 | -0.14262 | 0.47266
6 | 0.050766 | 0.012738 | -0.050726 | -0.012713 | 3.9678e-05 | 2.5158e-05 | 0.076103 | 0.076103 | 0.076103 | 0.99268 | -0.14049 | 0.99183 | -0.1569 | 20.9073
7 | 0.0043855 | 0.0010991 | -0.0043854 | -0.0010991 | 1.563e-07 | -2.7157e-08 | 0.0065412 | 0.0065412 | 0.0065412 | 0.99764 | -0.045101 | 0.9976 | -0.04585 | 1.797
8 | -0.087934 | -0.022224 | 0.088124 | 0.022346 | 0.0001906 | 0.0001216 | 0.13122 | 0.13122 | 0.13122 | 0.99764 | -0.045101 | 1 | 0 | 36.05
9 | 0.0011478 | 0.00028694 | -0.0011477 | -0.00028765 | 6.4536e-08 | -7.0999e-07 | 0.0017205 | 0.0017208 | 0.0017208 | 0.99257 | -0.14262 | 0.99251 | -0.1438 | 0.47274
10 | -0.0056737 | -0.0014219 | 0.005674 | 0.001422 | 3.566e-07 | 6.7226e-08 | 0.0086209 | 0.0086209 | 0.0086209 | 0.9793 | -0.39892 | 0.97937 | -0.3976 | 2.3684
11 | 0.0056737 | 0.0014219 | -0.0056733 | -0.0014219 | 3.6934e-07 | 6.9654e-08 | 0.0086209 | 0.008621 | 0.008621 | 0.9793 | -0.39892 | 0.97923 | -0.40029 | 2.3684
12 | 0.0056756 | 0.0014224 | -0.0056753 | -0.0014224 | 2.9899e-07 | 5.6438e-08 | 0.0086232 | 0.0086233 | 0.0086233 | 0.97937 | -0.3976 | 0.97931 | -0.39871 | 2.369
13 | -0.01135 | -0.0028444 | 0.011352 | 0.0028454 | 1.9517e-06 | 1.0288e-06 | 0.017244 | 0.017244 | 0.017244 | 0.97937 | -0.3976 | 0.97955 | -0.39399 | 4.7374
14 | 0.17686 | 0.045234 | -0.17663 | -0.045088 | 0.00023016 | 0.00014684 | 0.2635 | 0.2635 | 0.2635 | 1 | 0 | 0.99858 | -0.026928 | 36.1947
15 | 0.010342 | 0.0025921 | -0.010342 | -0.002592 | 2.2456e-07 | 1.123e-07 | 0.015599 | 0.015599 | 0.015599 | 0.98656 | -0.25755 | 0.98654 | -0.25801 | 4.2855
16 | 0.048037 | 0.012093 | -0.047984 | -0.012059 | 5.3197e-05 | 3.3702e-05 | 0.072473 | 0.072473 | 0.072473 | 0.98656 | -0.25755 | 0.98537 | -0.28075 | 19.9102
17 | -0.05838 | -0.014685 | 0.058426 | 0.014714 | 4.6796e-05 | 2.9744e-05 | 0.088072 | 0.088072 | 0.088072 | 0.98656 | -0.25755 | 0.98743 | -0.24079 | 24.1956
18 | 0.0081599 | 0.0020451 | -0.0081595 | -0.002045 | 3.4409e-07 | 1.4324e-07 | 0.012322 | 0.012322 | 0.012322 | 0.98537 | -0.28075 | 0.98532 | -0.28163 | 3.3853
19 | 0.007654 | 0.0019185 | -0.0076531 | -0.0019181 | 9.753e-07 | 3.7625e-07 | 0.011558 | 0.011559 | 0.011559 | 0.98537 | -0.28075 | 0.98523 | -0.28342 | 3.1754
20 | 0.03217 | 0.0080952 | -0.032091 | -0.0080457 | 7.9157e-05 | 4.9525e-05 | 0.048592 | 0.048593 | 0.048593 | 0.98537 | -0.28075 | 0.98272 | -0.33237 | 13.3497
21 | 0.010415 | 0.0026102 | -0.010414 | -0.0026101 | 3.2117e-07 | 1.6107e-07 | 0.015695 | 0.015695 | 0.015695 | 0.98743 | -0.24079 | 0.98739 | -0.24143 | 4.3117
22 | -0.068841 | -0.017325 | 0.069007 | 0.01743 | 0.0001662 | 0.00010584 | 0.10377 | 0.10377 | 0.10377 | 0.98743 | -0.24079 | 0.99003 | -0.1904 | 28.5073
23 | 0.0076531 | 0.0019181 | -0.0076526 | -0.0019179 | 4.7375e-07 | 1.8279e-07 | 0.011559 | 0.011559 | 0.011559 | 0.98523 | -0.28342 | 0.98517 | -0.28472 | 3.1754
24 | 0.012964 | 0.0032494 | -0.012964 | -0.003249 | 7.1677e-07 | 3.9589e-07 | 0.019631 | 0.019631 | 0.019631 | 0.98272 | -0.33237 | 0.98266 | -0.33353 | 5.393
25 | 0.019127 | 0.0047963 | -0.01912 | -0.0047921 | 7.0753e-06 | 4.2433e-06 | 0.028962 | 0.028962 | 0.028962 | 0.98272 | -0.33237 | 0.98233 | -0.34014 | 7.9567
26 | 0.013689 | 0.003431 | -0.013688 | -0.0034305 | 9.8371e-07 | 5.5234e-07 | 0.020736 | 0.020736 | 0.020736 | 0.98233 | -0.34014 | 0.98225 | -0.34165 | 5.6966
27 | 0.0054309 | 0.001361 | -0.0054304 | -0.001361 | 5.6663e-07 | 8.0035e-08 | 0.0082267 | 0.0082268 | 0.0082268 | 0.98233 | -0.34014 | 0.98221 | -0.34233 | 2.2601
28 | 0.062772 | 0.01585 | -0.06272 | -0.015816 | 5.2322e-05 | 3.3288e-05 | 0.094733 | 0.094733 | 0.094733 | 0.98642 | -0.26001 | 0.98553 | -0.27742 | 26.0255
29 | -0.062772 | -0.01585 | 0.062821 | 0.015881 | 4.8736e-05 | 3.1006e-05 | 0.094733 | 0.094733 | 0.094733 | 0.98642 | -0.26001 | 0.98726 | -0.24382 | 26.0255
30 | 0.0554 | 0.013982 | -0.055307 | -0.013922 | 9.3395e-05 | 5.932e-05 | 0.083681 | 0.083682 | 0.083682 | 0.98553 | -0.27742 | 0.98371 | -0.31269 | 22.9895
31 | -0.068339 | -0.017264 | 0.068418 | 0.017314 | 7.9057e-05 | 5.0342e-05 | 0.10305 | 0.10305 | 0.10305 | 0.98726 | -0.24382 | 0.98851 | -0.21971 | 28.3106
32 | 0.0062273 | 0.0015607 | -0.0062269 | -0.0015606 | 4.2326e-07 | 1.1213e-07 | 0.0094598 | 0.0094598 | 0.0094598 | 0.97955 | -0.39399 | 0.97948 | -0.39542 | 2.5988
33 | -0.017579 | -0.0044062 | 0.017588 | 0.0044117 | 9.2857e-06 | 5.5055e-06 | 0.026704 | 0.026704 | 0.026704 | 0.97955 | -0.39399 | 0.98012 | -0.38291 | 7.3362
34 | 0.17105 | 0.043687 | -0.17059 | -0.043396 | 0.0004572 | 0.00029163 | 0.25517 | 0.25517 | 0.25517 | 0.99858 | -0.026928 | 0.99566 | -0.082382 | 35.051
35 | 0.068515 | 0.017375 | -0.068418 | -0.017314 | 9.6407e-05 | 6.139e-05 | 0.10305 | 0.10305 | 0.10305 | 0.99003 | -0.1904 | 0.98851 | -0.21971 | 28.3106
36 | -0.13752 | -0.034806 | 0.13779 | 0.034974 | 0.00026361 | 0.0001685 | 0.20682 | 0.20682 | 0.20682 | 0.99003 | -0.1904 | 0.9921 | -0.15055 | 56.8178
37 | 0.0070855 | 0.0017759 | -0.0070844 | -0.0017756 | 1.0472e-06 | 3.6235e-07 | 0.010724 | 0.010724 | 0.010724 | 0.98314 | -0.32384 | 0.98298 | -0.32694 | 2.9462
38 | 0.040873 | 0.010295 | -0.040758 | -0.010222 | 0.00011511 | 7.2659e-05 | 0.061881 | 0.061881 | 0.061881 | 0.98314 | -0.32384 | 0.98012 | -0.38291 | 17.0003
39 | -0.047958 | -0.012071 | 0.047984 | 0.012087 | 2.5572e-05 | 1.6202e-05 | 0.072605 | 0.072605 | 0.072605 | 0.98314 | -0.32384 | 0.98371 | -0.31269 | 19.9464
40 | 0.0070844 | 0.0017756 | -0.0070839 | -0.0017754 | 5.5481e-07 | 1.9202e-07 | 0.010724 | 0.010724 | 0.010724 | 0.98298 | -0.32694 | 0.9829 | -0.32858 | 2.9462
41 | 0.02317 | 0.0058107 | -0.023163 | -0.0058064 | 7.0314e-06 | 4.3092e-06 | 0.035177 | 0.035178 | 0.035178 | 0.98012 | -0.38291 | 0.97979 | -0.38928 | 9.6642
42 | 0.0054304 | 0.001361 | -0.0054302 | -0.0013609 | 2.1517e-07 | 3.0411e-08 | 0.0082268 | 0.0082268 | 0.0082268 | 0.98221 | -0.34233 | 0.98217 | -0.34316 | 2.2601
43 | 0.015074 | 0.0037793 | -0.015071 | -0.0037772 | 3.762e-06 | 2.1667e-06 | 0.022894 | 0.022894 | 0.022894 | 0.97979 | -0.38928 | 0.97953 | -0.39452 | 6.2896
44 | 0.0075895 | 0.0019022 | -0.0075886 | -0.0019019 | 9.21e-07 | 3.569e-07 | 0.011529 | 0.011529 | 0.011529 | 0.97953 | -0.39452 | 0.9794 | -0.39706 | 3.1674
45 | -0.14823 | -0.037593 | 0.14834 | 0.037662 | 0.00010796 | 6.8794e-05 | 0.22249 | 0.22249 | 0.22249 | 0.9921 | -0.15055 | 0.99289 | -0.13541 | 30.5615
46 | -0.15391 | -0.039057 | 0.1541 | 0.03918 | 0.00019322 | 0.00012316 | 0.23083 | 0.23083 | 0.23083 | 0.99289 | -0.13541 | 0.99425 | -0.10935 | 31.7073
47 | 0.010434 | 0.0026155 | -0.010432 | -0.0026146 | 1.8187e-06 | 9.0609e-07 | 0.015616 | 0.015616 | 0.015616 | 0.99425 | -0.10935 | 0.99406 | -0.113 | 4.2901
48 | -0.16454 | -0.041795 | 0.16459 | 0.041832 | 5.6987e-05 | 3.6342e-05 | 0.24645 | 0.24645 | 0.24645 | 0.99425 | -0.10935 | 0.99463 | -0.10215 | 33.8524
49 | -0.16619 | -0.042232 | 0.16635 | 0.042333 | 0.00015838 | 0.00010101 | 0.24884 | 0.24884 | 0.24884 | 0.99463 | -0.10215 | 0.99566 | -0.082382 | 34.1808

## res_trafo
| p_hv_mw | q_hv_mvar | p_lv_mw | q_lv_mvar | pl_mw | ql_mvar | i_hv_ka | i_lv_ka | vm_hv_pu | va_hv_degree | vm_lv_pu | va_lv_degree | loading_percent
0 | -1.2729e-15 | -1.3162e-15 | 0.00165 | 1.2699e-07 | 0.00165 | 1.2699e-07 | 5.2857e-17 | 0.0023815 | 0.99998 | 149.9956 | 1 | 0 | 0.2619

## res_ext_grid
| p_mw | q_mvar
0 | 0.26664 | 0.06758

## res_load
| p_mw | q_mvar
0 | 0.025682 | 0.0064366
1 | 0.0055024 | 0.001379
2 | 0.050726 | 0.012713
3 | 0.0056733 | 0.0014219
4 | 0.0043854 | 0.0010991
5 | 0.010342 | 0.002592
6 | 0.0076526 | 0.0019179
7 | 0.012964 | 0.003249
8 | 0.0081595 | 0.002045
9 | 0.0073195 | 0.0018344
10 | 0.0055187 | 0.0013831
11 | 0.0011477 | 0.00028765
12 | 0.0056753 | 0.0014224
13 | 0.0055878 | 0.0014004
14 | 0.010414 | 0.0026101
15 | 0.0073228 | 0.0018353
16 | 0.0054302 | 0.0013609
17 | 0.0080882 | 0.0020271
18 | 0.013688 | 0.0034305
19 | 0.0070839 | 0.0017754
20 | 0.0062269 | 0.0015606
21 | 0.0074811 | 0.0018749
22 | 0.0075886 | 0.0019019
23 | 0.010449 | 0.0026187
24 | 0.005566 | 0.001395
25 | 0.010432 | 0.0026146
26 | 0.0015984 | 0.0004006
27 | 0.0042388 | 0.0010623

## dtypes
| element | column | dtype
0 | bus | name | object
1 | bus | vn_kv | float64
2 | bus | type | object
3 | bus | zone | object
4 | bus | in_service | bool
5 | load | name | object
6 | load | bus | uint32
7 | load | p_mw | float64
8 | load | q_mvar | float64
9 | load | const_z_percent | float64
10 | load | const_i_percent | float64
11 | load | sn_mva | float64
12 | load | scaling | float64
13 | load | in_service | bool
14 | load | type | object
15 | ext_grid | name | object
16 | ext_grid | bus | uint32
17 | ext_grid | vm_pu | float64
18 | ext_grid | va_degree | float64
19 | ext_grid | slack_weight | float64
20 | ext_grid | in_service | bool
21 | line | name | object
22 | line | std_type | object
23 | line | from_bus | uint32
24 | line | to_bus | uint32
25 | line | length_km | float64
26 | line | r_ohm_per_km | float64
27 | line | x_ohm_per_km | float64
28 | line | c_nf_per_km | float64
29 | line | g_us_per_km | float64
30 | line | max_i_ka | float64
31 | line | df | float64
32 | line | parallel | uint32
33 | line | type | object
34 | line | in_service | bool
35 | trafo | name | object
36 | trafo | std_type | object
37 | trafo | hv_bus | uint32
38 | trafo | lv_bus | uint32
39 | trafo | sn_mva | float64
40 | trafo | vn_hv_kv | float64
41 | trafo | vn_lv_kv | float64
42 | trafo | vk_percent | float64
43 | trafo | vkr_percent | float64
44 | trafo | pfe_kw | float64
45 | trafo | i0_percent | float64
46 | trafo | shift_degree | float64
47 | trafo | tap_side | object
48 | trafo | tap_neutral | int32
49 | trafo | tap_min | int32
50 | trafo | tap_max | int32
51 | trafo | tap_step_percent | float64
52 | trafo | tap_step_degree | float64
53 | trafo | tap_pos | int32
54 | trafo | tap_phase_shifter | bool
55 | trafo | parallel | uint32
56 | trafo | df | float64
57 | trafo | in_service | bool
58 | line_geodata | coords | object
59 | bus_geodata | x | float64
60 | bus_geodata | y | float64
61 | bus_geodata | coords | object
62 | res_bus | vm_pu | float64
63 | res_bus | va_degree | float64
64 | res_bus | p_mw | float64
65 | res_bus | q_mvar | float64
66 | res_line | p_from_mw | float64
67 | res_line | q_from_mvar | float64
68 | res_line | p_to_mw | float64
69 | res_line | q_to_mvar | float64
70 | res_line | pl_mw | float64
71 | res_line | ql_mvar | float64
72 | res_line | i_from_ka | float64
73 | res_line | i_to_ka | float64
74 | res_line | i_ka | float64
75 | res_line | vm_from_pu | float64
76 | res_line | va_from_degree | float64
77 | res_line | vm_to_pu | float64
78 | res_line | va_to_degree | float64
79 | res_line | loading_percent | float64
80 | res_trafo | p_hv_mw | float64
81 | res_trafo | q_hv_mvar | float64
82 | res_trafo | p_lv_mw | float64
83 | res_trafo | q_lv_mvar | float64
84 | res_trafo | pl_mw | float64
85 | res_trafo | ql_mvar | float64
86 | res_trafo | i_hv_ka | float64
87 | res_trafo | i_lv_ka | float64
88 | res_trafo | vm_hv_pu | float64
89 | res_trafo | va_hv_degree | float64
90 | res_trafo | vm_lv_pu | float64
91 | res_trafo | va_lv_degree | float64
92 | res_trafo | loading_percent | float64
93 | res_ext_grid | p_mw | float64
94 | res_ext_grid | q_mvar | float64
95 | res_load | p_mw | float64
96 | res_load | q_mvar | float64

## parameters
| version | format_version | converged | OPF_converged | name | f_hz | sn_mva
0 | 2.14.6 | 2.14.0 | TRUE | FALSE |  | 50 | 1