## bus
| name | vn_kv | type | zone | in_service
0 | bus_LV_247-30_0_5_node_0 | 0.4 | n |  | TRUE
1 | bus_LV_247-30_0_5_node_1 | 0.4 | n |  | TRUE
2 | bus_LV_247-30_0_5_node_2 | 0.4 | n |  | TRUE
3 | bus_LV_247-30_0_5_node_3 | 0.4 | n |  | TRUE
4 | bus_LV_247-30_0_5_node_20 | 0.4 | n |  | TRUE
5 | bus_LV_247-30_0_5_node_21 | 0.4 | n |  | TRUE
6 | bus_LV_247-30_0_5_node_18 | 0.4 | n |  | TRUE
7 | bus_LV_247-30_0_5_node_4 | 0.4 | n |  | TRUE
8 | bus_LV_247-30_0_5_node_5 | 0.4 | n |  | TRUE
9 | bus_LV_247-30_0_5_node_7 | 0.4 | n |  | TRUE
10 | bus_LV_247-30_0_5_node_8 | 0.4 | n |  | TRUE
11 | bus_LV_247-30_0_5_node_6 | 0.4 | n |  | TRUE
12 | bus_LV_247-30_0_5_node_9 | 0.4 | n |  | TRUE
13 | bus_LV_247-30_0_5_node_10 | 0.4 | n |  | TRUE
14 | bus_LV_247-30_0_5_node_27 | 0.4 | n |  | TRUE
15 | bus_LV_247-30_0_5_node_38 | 0.4 | n |  | TRUE
16 | bus_LV_247-30_0_5_node_26 | 0.4 | n |  | TRUE
17 | bus_LV_247-30_0_5_node_36 | 0.4 | n |  | TRUE
18 | bus_LV_247-30_0_5_node_11 | 0.4 | n |  | TRUE
19 | bus_LV_247-30_0_5_node_15 | 0.4 | n |  | TRUE
20 | bus_LV_247-30_0_5_node_12 | 0.4 | n |  | TRUE
21 | bus_LV_247-30_0_5_node_29 | 0.4 | n |  | TRUE
22 | bus_LV_247-30_0_5_node_13 | 0.4 | n |  | TRUE
23 | bus_LV_247-30_0_5_node_31 | 0.4 | n |  | TRUE
24 | bus_LV_247-30_0_5_node_30 | 0.4 | n |  | TRUE
25 | bus_LV_247-30_0_5_node_14 | 0.4 | n |  | TRUE
26 | bus_LV_247-30_0_5_node_28 | 0.4 | n |  | TRUE
27 | bus_LV_247-30_0_5_node_33 | 0.4 | n |  | TRUE
28 | bus_LV_247-30_0_5_node_37 | 0.4 | n |  | TRUE
29 | bus_LV_247-30_0_5_node_24 | 0.4 | n |  | TRUE
30 | bus_LV_247-30_0_5_node_32 | 0.4 | n |  | TRUE
31 | bus_LV_247-30_0_5_node_16 | 0.4 | n |  | TRUE
32 | bus_LV_247-30_0_5_node_17 | 0.4 | n |  | TRUE
33 | bus_LV_247-30_0_5_node_23 | 0.4 | n |  | TRUE
34 | bus_LV_247-30_0_5_node_25 | 0.4 | n |  | TRUE
35 | bus_MV_517_0_node_145 | 20 | n |  | TRUE

## load
| name | bus | p_mw | q_mvar | const_z_percent | const_i_percent | sn_mva | scaling | in_service | type
0 | LV_247-30_0_5_load_0 | 0 | 0.041656 | 0.01044 | 0 | 0 |  | 1 | TRUE | wye
1 | LV_247-30_0_5_load_1 | 1 | 0.019807 | 0.0049641 | 0 | 0 |  | 1 | TRUE | wye
2 | LV_247-30_0_5_load_3 | 3 | 0.081506 | 0.020427 | 0 | 0 |  | 1 | TRUE | wye
3 | LV_247-30_0_5_load_4 | 7 | 0.0054895 | 0.0013758 | 0 | 0 |  | 1 | TRUE | wye
4 | LV_247-30_0_5_load_9 | 12 | 0.016922 | 0.004241 | 0 | 0 |  | 1 | TRUE | wye
5 | LV_247-30_0_5_load_27 | 14 | 0.0053496 | 0.0013407 | 0 | 0 |  | 1 | TRUE | wye
6 | LV_247-30_0_5_load_38 | 15 | 0.0034742 | 0.00087071 | 0 | 0 |  | 1 | TRUE | wye
7 | LV_247-30_0_5_load_36 | 17 | 0.019454 | 0.0048756 | 0 | 0 |  | 1 | TRUE | wye
8 | LV_247-30_0_5_load_29 | 21 | 0.015048 | 0.0037714 | 0 | 0 |  | 1 | TRUE | wye
9 | LV_247-30_0_5_load_31 | 23 | 0.00048691 | 0.00012203 | 0 | 0 |  | 1 | TRUE | wye
10 | LV_247-30_0_5_load_30 | 24 | 0.00041136 | 0.0001031 | 0 | 0 |  | 1 | TRUE | wye
11 | LV_247-30_0_5_load_28 | 26 | 0.0077681 | 0.0019469 | 0 | 0 |  | 1 | TRUE | wye
12 | LV_247-30_0_5_load_33 | 27 | 0.014833 | 0.0037176 | 0 | 0 |  | 1 | TRUE | wye
13 | LV_247-30_0_5_load_37 | 28 | 0.019447 | 0.0048738 | 0 | 0 |  | 1 | TRUE | wye
14 | LV_247-30_0_5_load_32 | 30 | 0.0054384 | 0.001363 | 0 | 0 |  | 1 | TRUE | wye
15 | LV_247-30_0_5_load_16 | 31 | 0.021735 | 0.0054472 | 0 | 0 |  | 1 | TRUE | wye
16 | LV_247-30_0_5_load_17 | 32 | 0.032628 | 0.0081774 | 0 | 0 |  | 1 | TRUE | wye
17 | LV_247-30_0_5_load_23 | 33 | 0.021889 | 0.005486 | 0 | 0 |  | 1 | TRUE | wye
18 | LV_247-30_0_5_load_25 | 34 | 0.022073 | 0.005532 | 0 | 0 |  | 1 | TRUE | wye

## ext_grid
| name | bus | vm_pu | va_degree | slack_weight | in_service
0 |  | 4 | 1 | 0 | 1 | TRUE

## line
| name | std_type | from_bus | to_bus | length_km | r_ohm_per_km | x_ohm_per_km | c_nf_per_km | g_us_per_km | max_i_ka | df | parallel | type | in_service
0 | LV_247-30_0_5_line_0 |  | 0 | 1 | 0.047851 | 0.125 | 0.08 | 261 | 0 | 0.364 | 1 | 1 | cs | TRUE
1 | LV_247-30_0_5_line_1 |  | 1 | 2 | 0.051375 | 0.125 | 0.08 | 261 | 0 | 0.364 | 1 | 1 | cs | TRUE
2 | LV_247-30_0_5_line_2 |  | 2 | 3 | 0.023538 | 0.125 | 0.08 | 261 | 0 | 0.364 | 1 | 1 | cs | TRUE
3 | LV_247-30_0_5_line_3 |  | 3 | 4 | 0.054417 | 0.125 | 0.08 | 261 | 0 | 0.364 | 1 | 2 | cs | TRUE
4 | LV_247-30_0_5_line_4 |  | 4 | 5 | 0.10269 | 0.125 | 0.08 | 261 | 0 | 0.364 | 1 | 2 | cs | TRUE
5 | LV_247-30_0_5_line_5 |  | 4 | 6 | 0.082174 | 0.125 | 0.08 | 261 | 0 | 0.364 | 1 | 1 | cs | TRUE
6 | LV_247-30_0_5_line_6 |  | 5 | 30 | 0.059539 | 0.125 | 0.08 | 261 | 0 | 0.364 | 1 | 1 | cs | TRUE
7 | LV_247-30_0_5_line_7 |  | 5 | 25 | 0.076928 | 0.125 | 0.08 | 261 | 0 | 0.364 | 1 | 2 | cs | TRUE
8 | LV_247-30_0_5_line_8 |  | 6 | 31 | 0.065543 | 0.125 | 0.08 | 261 | 0 | 0.364 | 1 | 1 | cs | TRUE
9 | LV_247-30_0_5_line_9 |  | 7 | 8 | 0.018117 | 0.125 | 0.08 | 261 | 0 | 0.364 | 1 | 1 | cs | TRUE
10 | LV_247-30_0_5_line_10 |  | 8 | 9 | 0.032119 | 0.125 | 0.08 | 261 | 0 | 0.364 | 1 | 1 | cs | TRUE
11 | LV_247-30_0_5_line_11 |  | 8 | 10 | 0.005069 | 0.125 | 0.08 | 261 | 0 | 0.364 | 1 | 1 | cs | TRUE
12 | LV_247-30_0_5_line_12 |  | 9 | 14 | 0.0019233 | 0.125 | 0.08 | 261 | 0 | 0.364 | 1 | 1 | cs | TRUE
13 | LV_247-30_0_5_line_13 |  | 10 | 15 | 0.028284 | 0.125 | 0.08 | 261 | 0 | 0.364 | 1 | 1 | cs | TRUE
14 | LV_247-30_0_5_line_14 |  | 11 | 12 | 0.030946 | 0.125 | 0.08 | 261 | 0 | 0.364 | 1 | 1 | cs | TRUE
15 | LV_247-30_0_5_line_15 |  | 11 | 13 | 0.003875 | 0.125 | 0.08 | 261 | 0 | 0.364 | 1 | 1 | cs | TRUE
16 | LV_247-30_0_5_line_16 |  | 12 | 16 | 0.022584 | 0.125 | 0.08 | 261 | 0 | 0.364 | 1 | 1 | cs | TRUE
17 | LV_247-30_0_5_line_17 |  | 13 | 17 | 0.0067969 | 0.125 | 0.08 | 261 | 0 | 0.364 | 1 | 1 | cs | TRUE
18 | LV_247-30_0_5_line_18 |  | 14 | 25 | 0.03929 | 0.125 | 0.08 | 261 | 0 | 0.364 | 1 | 1 | cs | TRUE
19 | LV_247-30_0_5_line_19 |  | 15 | 28 | 0.0021179 | 0.125 | 0.08 | 261 | 0 | 0.364 | 1 | 1 | cs | TRUE
20 | LV_247-30_0_5_line_20 |  | 16 | 23 | 0.018615 | 0.125 | 0.08 | 261 | 0 | 0.364 | 1 | 1 | cs | TRUE
21 | LV_247-30_0_5_line_21 |  | 16 | 29 | 0.002948 | 0.125 | 0.08 | 261 | 0 | 0.364 | 1 | 1 | cs | TRUE
22 | LV_247-30_0_5_line_22 |  | 17 | 18 | 0.0067029 | 0.125 | 0.08 | 261 | 0 | 0.364 | 1 | 1 | cs | TRUE
23 | LV_247-30_0_5_line_23 |  | 18 | 19 | 0.044841 | 0.125 | 0.08 | 261 | 0 | 0.364 | 1 | 1 | cs | TRUE
24 | LV_247-30_0_5_line_24 |  | 19 | 27 | 0.030048 | 0.125 | 0.08 | 261 | 0 | 0.364 | 1 | 1 | cs | TRUE
25 | LV_247-30_0_5_line_25 |  | 19 | 20 | 0.039012 | 0.125 | 0.08 | 261 | 0 | 0.364 | 1 | 1 | cs | TRUE
26 | LV_247-30_0_5_line_26 |  | 20 | 21 | 0.026734 | 0.125 | 0.08 | 261 | 0 | 0.364 | 1 | 1 | cs | TRUE
27 | LV_247-30_0_5_line_27 |  | 22 | 23 | 0.015382 | 0.125 | 0.08 | 261 | 0 | 0.364 | 1 | 1 | cs | TRUE
28 | LV_247-30_0_5_line_28 |  | 22 | 24 | 0.026018 | 0.125 | 0.08 | 261 | 0 | 0.364 | 1 | 1 | cs | TRUE
29 | LV_247-30_0_5_line_29 |  | 24 | 26 | 0.022067 | 0.125 | 0.08 | 261 | 0 | 0.364 | 1 | 1 | cs | TRUE
30 | LV_247-30_0_5_line_30 |  | 25 | 26 | 0.025039 | 0.125 | 0.08 | 261 | 0 | 0.364 | 1 | 1 | cs | TRUE
31 | LV_247-30_0_5_line_31 |  | 29 | 34 | 0.042069 | 0.125 | 0.08 | 261 | 0 | 0.364 | 1 | 1 | cs | TRUE
32 | LV_247-30_0_5_line_32 |  | 29 | 33 | 0.059901 | 0.125 | 0.08 | 261 | 0 | 0.364 | 1 | 1 | cs | TRUE
33 | LV_247-30_0_5_line_33 |  | 31 | 32 | 0.020386 | 0.125 | 0.08 | 261 | 0 | 0.364 | 1 | 1 | cs | TRUE

## trafo
| name | std_type | hv_bus | lv_bus | sn_mva | vn_hv_kv | vn_lv_kv | vk_percent | vkr_percent | pfe_kw | i0_percent | shift_degree | tap_side | tap_neutral | tap_min | tap_max | tap_step_percent | tap_step_degree | tap_pos | tap_phase_shifter | parallel | df | in_service
0 | LV_247-30_0_5_trafo_20 | 0.63 MVA 20/0.4 kV | 35 | 4 | 0.63 | 20 | 0.4 | 6 | 1.206 | 1.65 | 0.2619 | 150 | hv | 0 | -2 | 2 | 2.5 | 0 | 0 | FALSE | 1 | 1 | TRUE

## line_geodata
| x0 | y0 | x1 | y1 | x2 | y2 | x3 | y3 | x4 | y4 | x5 | y5 | x6 | y6 | x7 | y7
0 | 2677563.6179 | 1250148.2236 | 2677580.7173 | 1250140.796 | 2677583.3285 | 1250137.4166 | 2677583.9741 | 1250133.0886 | 2677576.2401 | 1250114.0374
1 | 2677530.4349 | 1250123.47 | 2677570.4443 | 1250108.3156 | 2677574.9705 | 1250110.9101 | 2677576.2401 | 1250114.0374
2 | 2677530.4349 | 1250123.47 | 2677522.6369 | 1250101.2616
3 | 2677504.2609 | 1250050.0519 | 2677506.7207 | 1250055.9328 | 2677522.6369 | 1250101.2616
4 | 2677504.2609 | 1250050.0519 | 2677511.6798 | 1250046.802 | 2677528.2734 | 1250037.679 | 2677545.8875 | 1250027.8911 | 2677562.8859 | 1250017.8506 | 2677582.0244 | 1250005.8145 | 2677588.426 | 1250012.2252 | 2677592.0006 | 1250010.2372
5 | 2677462.7688 | 1250095.4316 | 2677453.1679 | 1250069.8208 | 2677457.2391 | 1250068.5286 | 2677471.6946 | 1250063.5472 | 2677484.2901 | 1250058.775 | 2677504.2609 | 1250050.0519
6 | 2677592.0006 | 1250010.2372 | 2677609.8448 | 1250056.0931 | 2677619.6331 | 1250052.7801
7 | 2677562.7711 | 1249990.8627 | 2677564.8966 | 1249994.0262 | 2677583.1382 | 1249980.1548 | 2677592.7223 | 1249994.335 | 2677579.2671 | 1250003.0542 | 2677582.0244 | 1250005.8145 | 2677588.426 | 1250012.2252 | 2677592.0006 | 1250010.2372
8 | 2677462.7688 | 1250095.4316 | 2677485.7774 | 1250156.8035
9 | 2677521.7925 | 1249930.0156 | 2677505.8998 | 1249938.7129
10 | 2677521.7925 | 1249930.0156 | 2677539.8289 | 1249956.6265
11 | 2677521.7925 | 1249930.0156 | 2677518.5593 | 1249926.1038
12 | 2677539.8289 | 1249956.6265 | 2677540.8777 | 1249958.2387
13 | 2677518.5593 | 1249926.1038 | 2677502.6197 | 1249902.7385
14 | 2677462.9828 | 1249952.0408 | 2677463.2437 | 1249958.649 | 2677465.5954 | 1249964.7286 | 2677473.946 | 1249980.4643
15 | 2677462.8296 | 1249948.1693 | 2677462.9828 | 1249952.0408
16 | 2677484.5325 | 1250000.4133 | 2677473.946 | 1249980.4643
17 | 2677462.8296 | 1249948.1693 | 2677458.0678 | 1249947.9847 | 2677456.0379 | 1249947.9026
18 | 2677562.7711 | 1249990.8627 | 2677542.3823 | 1249960.5517 | 2677540.8777 | 1249958.2387
19 | 2677501.4262 | 1249900.989 | 2677502.6197 | 1249902.7385
20 | 2677484.5325 | 1250000.4133 | 2677488.7157 | 1250007.8845 | 2677493.6292 | 1250016.6548
21 | 2677484.5325 | 1250000.4133 | 2677481.6762 | 1250001.1765
22 | 2677449.4038 | 1249948.861 | 2677456.0379 | 1249947.9026
23 | 2677405.701 | 1249959.4424 | 2677412.9433 | 1249957.5801 | 2677449.4038 | 1249948.861
24 | 2677405.701 | 1249959.4424 | 2677402.1346 | 1249929.6064
25 | 2677381.7915 | 1249975.4865 | 2677380.2251 | 1249969.3949 | 2677378.86 | 1249964.0843 | 2677398.2169 | 1249960.7457 | 2677405.701 | 1249959.4424
26 | 2677381.7915 | 1249975.4865 | 2677407.7647 | 1249969.153
27 | 2677501.1474 | 1250030.0744 | 2677493.6292 | 1250016.6548
28 | 2677501.1474 | 1250030.0744 | 2677523.7136 | 1250017.1233
29 | 2677542.4464 | 1250005.4729 | 2677529.7885 | 1250013.6368 | 2677523.7136 | 1250017.1233
30 | 2677562.7711 | 1249990.8627 | 2677546.6011 | 1250002.7933 | 2677542.4464 | 1250005.4729
31 | 2677481.6762 | 1250001.1765 | 2677471.8498 | 1249981.8228 | 2677454.0555 | 1249986.3381 | 2677452.0914 | 1249987.0018
32 | 2677481.6762 | 1250001.1765 | 2677492.5052 | 1250022.9451 | 2677457.9569 | 1250031.4845
33 | 2677492.9338 | 1250175.8919 | 2677485.7774 | 1250156.8035

## bus_geodata
| x | y | coords
0 | 2677563.6179 | 1250148.2236
1 | 2677576.2401 | 1250114.0374
2 | 2677530.4349 | 1250123.47
3 | 2677522.6369 | 1250101.2616
4 | 2677504.2609 | 1250050.0519
5 | 2677592.0006 | 1250010.2372
6 | 2677462.7688 | 1250095.4316
7 | 2677505.8998 | 1249938.7129
8 | 2677521.7925 | 1249930.0156
9 | 2677539.8289 | 1249956.6265
10 | 2677518.5593 | 1249926.1038
11 | 2677462.9828 | 1249952.0408
12 | 2677473.946 | 1249980.4643
13 | 2677462.8296 | 1249948.1693
14 | 2677540.8777 | 1249958.2387
15 | 2677502.6197 | 1249902.7385
16 | 2677484.5325 | 1250000.4133
17 | 2677456.0379 | 1249947.9026
18 | 2677449.4038 | 1249948.861
19 | 2677405.701 | 1249959.4424
20 | 2677381.7915 | 1249975.4865
21 | 2677407.7647 | 1249969.153
22 | 2677501.1474 | 1250030.0744
23 | 2677493.6292 | 1250016.6548
24 | 2677523.7136 | 1250017.1233
25 | 2677562.7711 | 1249990.8627
26 | 2677542.4464 | 1250005.4729
27 | 2677402.1346 | 1249929.6064
28 | 2677501.4262 | 1249900.989
29 | 2677481.6762 | 1250001.1765
30 | 2677619.6331 | 1250052.7801
31 | 2677485.7774 | 1250156.8035
32 | 2677492.9338 | 1250175.8919
33 | 2677457.9569 | 1250031.4845
34 | 2677452.0914 | 1249987.0018
35 | 2677502.394 | 1250045.5909

## line_std_types
| c_nf_per_km | r_ohm_per_km | x_ohm_per_km | max_i_ka | type | q_mm2 | alpha | voltage_rating
NAYY 4x50 SE | 210 | 0.642 | 0.083 | 0.142 | cs | 50 | 0.00403 | LV
NAYY 4x120 SE | 264 | 0.225 | 0.08 | 0.242 | cs | 120 | 0.00403 | LV
NAYY 4x150 SE | 261 | 0.208 | 0.08 | 0.27 | cs | 150 | 0.00403 | LV
NA2XS2Y 1x95 RM/25 12/20 kV | 216 | 0.313 | 0.132 | 0.252 | cs | 95 | 0.00403 | MV
NA2XS2Y 1x185 RM/25 12/20 kV | 273 | 0.161 | 0.117 | 0.362 | cs | 185 | 0.00403 | MV
NA2XS2Y 1x240 RM/25 12/20 kV | 304 | 0.122 | 0.112 | 0.421 | cs | 240 | 0.00403 | MV
NA2XS2Y 1x95 RM/25 6/10 kV | 315 | 0.313 | 0.123 | 0.249 | cs | 95 | 0.00403 | MV
NA2XS2Y 1x185 RM/25 6/10 kV | 406 | 0.161 | 0.11 | 0.358 | cs | 185 | 0.00403 | MV
NA2XS2Y 1x240 RM/25 6/10 kV | 456 | 0.122 | 0.105 | 0.416 | cs | 240 | 0.00403 | MV
NA2XS2Y 1x150 RM/25 12/20 kV | 250 | 0.206 | 0.116 | 0.319 | cs | 150 | 0.00403 | MV
NA2XS2Y 1x120 RM/25 12/20 kV | 230 | 0.253 | 0.119 | 0.283 | cs | 120 | 0.00403 | MV
NA2XS2Y 1x70 RM/25 12/20 kV | 190 | 0.443 | 0.132 | 0.22 | cs | 70 | 0.00403 | MV
NA2XS2Y 1x150 RM/25 6/10 kV | 360 | 0.206 | 0.11 | 0.315 | cs | 150 | 0.00403 | MV
NA2XS2Y 1x120 RM/25 6/10 kV | 340 | 0.253 | 0.113 | 0.28 | cs | 120 | 0.00403 | MV
NA2XS2Y 1x70 RM/25 6/10 kV | 280 | 0.443 | 0.123 | 0.217 | cs | 70 | 0.00403 | MV
N2XS(FL)2Y 1x120 RM/35 64/110 kV | 112 | 0.153 | 0.166 | 0.366 | cs | 120 | 0.00393 | HV
N2XS(FL)2Y 1x185 RM/35 64/110 kV | 125 | 0.099 | 0.156 | 0.457 | cs | 185 | 0.00393 | HV
N2XS(FL)2Y 1x240 RM/35 64/110 kV | 135 | 0.075 | 0.149 | 0.526 | cs | 240 | 0.00393 | HV
N2XS(FL)2Y 1x300 RM/35 64/110 kV | 144 | 0.06 | 0.144 | 0.588 | cs | 300 | 0.00393 | HV
15-AL1/3-ST1A 0.4 | 11 | 1.8769 | 0.35 | 0.105 | ol | 16 | 0.00403 | LV
24-AL1/4-ST1A 0.4 | 11.25 | 1.2012 | 0.335 | 0.14 | ol | 24 | 0.00403 | LV
48-AL1/8-ST1A 0.4 | 12.2 | 0.5939 | 0.3 | 0.21 | ol | 48 | 0.00403 | LV
94-AL1/15-ST1A 0.4 | 13.2 | 0.306 | 0.29 | 0.35 | ol | 94 | 0.00403 | LV
34-AL1/6-ST1A 10.0 | 9.7 | 0.8342 | 0.36 | 0.17 | ol | 34 | 0.00403 | MV
48-AL1/8-ST1A 10.0 | 10.1 | 0.5939 | 0.35 | 0.21 | ol | 48 | 0.00403 | MV
70-AL1/11-ST1A 10.0 | 10.4 | 0.4132 | 0.339 | 0.29 | ol | 70 | 0.00403 | MV
94-AL1/15-ST1A 10.0 | 10.75 | 0.306 | 0.33 | 0.35 | ol | 94 | 0.00403 | MV
122-AL1/20-ST1A 10.0 | 11.1 | 0.2376 | 0.323 | 0.41 | ol | 122 | 0.00403 | MV
149-AL1/24-ST1A 10.0 | 11.25 | 0.194 | 0.315 | 0.47 | ol | 149 | 0.00403 | MV
34-AL1/6-ST1A 20.0 | 9.15 | 0.8342 | 0.382 | 0.17 | ol | 34 | 0.00403 | MV
48-AL1/8-ST1A 20.0 | 9.5 | 0.5939 | 0.372 | 0.21 | ol | 48 | 0.00403 | MV
70-AL1/11-ST1A 20.0 | 9.7 | 0.4132 | 0.36 | 0.29 | ol | 70 | 0.00403 | MV
94-AL1/15-ST1A 20.0 | 10 | 0.306 | 0.35 | 0.35 | ol | 94 | 0.00403 | MV
122-AL1/20-ST1A 20.0 | 10.3 | 0.2376 | 0.344 | 0.41 | ol | 122 | 0.00403 | MV
149-AL1/24-ST1A 20.0 | 10.5 | 0.194 | 0.337 | 0.47 | ol | 149 | 0.00403 | MV
184-AL1/30-ST1A 20.0 | 10.75 | 0.1571 | 0.33 | 0.535 | ol | 184 | 0.00403 | MV
243-AL1/39-ST1A 20.0 | 11 | 0.1188 | 0.32 | 0.645 | ol | 243 | 0.00403 | MV
48-AL1/8-ST1A 110.0 | 8 | 0.5939 | 0.46 | 0.21 | ol | 48 | 0.00403 | HV
70-AL1/11-ST1A 110.0 | 8.4 | 0.4132 | 0.45 | 0.29 | ol | 70 | 0.00403 | HV
94-AL1/15-ST1A 110.0 | 8.65 | 0.306 | 0.44 | 0.35 | ol | 94 | 0.00403 | HV
122-AL1/20-ST1A 110.0 | 8.5 | 0.2376 | 0.43 | 0.41 | ol | 122 | 0.00403 | HV
149-AL1/24-ST1A 110.0 | 8.75 | 0.194 | 0.41 | 0.47 | ol | 149 | 0.00403 | HV
184-AL1/30-ST1A 110.0 | 8.8 | 0.1571 | 0.4 | 0.535 | ol | 184 | 0.00403 | HV
243-AL1/39-ST1A 110.0 | 9 | 0.1188 | 0.39 | 0.645 | ol | 243 | 0.00403 | HV
305-AL1/39-ST1A 110.0 | 9.2 | 0.0949 | 0.38 | 0.74 | ol | 305 | 0.00403 | HV
490-AL1/64-ST1A 110.0 | 9.75 | 0.059 | 0.37 | 0.96 | ol | 490 | 0.00403 | HV
679-AL1/86-ST1A 110.0 | 9.95 | 0.042 | 0.36 | 1.15 | ol | 679 | 0.00403 | HV
490-AL1/64-ST1A 220.0 | 10 | 0.059 | 0.285 | 0.96 | ol | 490 | 0.00403 | HV
679-AL1/86-ST1A 220.0 | 11.7 | 0.042 | 0.275 | 1.15 | ol | 679 | 0.00403 | HV
490-AL1/64-ST1A 380.0 | 11 | 0.059 | 0.253 | 0.96 | ol | 490 | 0.00403 | HV
679-AL1/86-ST1A 380.0 | 14.6 | 0.042 | 0.25 | 1.15 | ol | 679 | 0.00403 | HV

## trafo_std_types
| i0_percent | pfe_kw | vkr_percent | sn_mva | vn_lv_kv | vn_hv_kv | vk_percent | shift_degree | vector_group | tap_side | tap_neutral | tap_min | tap_max | tap_step_degree | tap_step_percent | tap_phase_shifter
160 MVA 380/110 kV | 0.06 | 60 | 0.25 | 160 | 110 | 380 | 12.2 | 0 | Yy0 | hv | 0 | -9 | 9 | 0 | 1.5 | FALSE
100 MVA 220/110 kV | 0.06 | 55 | 0.26 | 100 | 110 | 220 | 12 | 0 | Yy0 | hv | 0 | -9 | 9 | 0 | 1.5 | FALSE
63 MVA 110/20 kV | 0.04 | 22 | 0.32 | 63 | 20 | 110 | 18 | 150 | YNd5 | hv | 0 | -9 | 9 | 0 | 1.5 | FALSE
40 MVA 110/20 kV | 0.05 | 18 | 0.34 | 40 | 20 | 110 | 16.2 | 150 | YNd5 | hv | 0 | -9 | 9 | 0 | 1.5 | FALSE
25 MVA 110/20 kV | 0.07 | 14 | 0.41 | 25 | 20 | 110 | 12 | 150 | YNd5 | hv | 0 | -9 | 9 | 0 | 1.5 | FALSE
63 MVA 110/10 kV | 0.04 | 22 | 0.32 | 63 | 10 | 110 | 18 | 150 | YNd5 | hv | 0 | -9 | 9 | 0 | 1.5 | FALSE
40 MVA 110/10 kV | 0.05 | 18 | 0.34 | 40 | 10 | 110 | 16.2 | 150 | YNd5 | hv | 0 | -9 | 9 | 0 | 1.5 | FALSE
25 MVA 110/10 kV | 0.07 | 14 | 0.41 | 25 | 10 | 110 | 12 | 150 | YNd5 | hv | 0 | -9 | 9 | 0 | 1.5 | FALSE
0.25 MVA 20/0.4 kV | 0.32 | 0.8 | 1.44 | 0.25 | 0.4 | 20 | 6 | 150 | Yzn5 | hv | 0 | -2 | 2 | 0 | 2.5 | FALSE
0.4 MVA 20/0.4 kV | 0.3375 | 1.35 | 1.425 | 0.4 | 0.4 | 20 | 6 | 150 | Dyn5 | hv | 0 | -2 | 2 | 0 | 2.5 | FALSE
0.63 MVA 20/0.4 kV | 0.2619 | 1.65 | 1.206 | 0.63 | 0.4 | 20 | 6 | 150 | Dyn5 | hv | 0 | -2 | 2 | 0 | 2.5 | FALSE
0.25 MVA 10/0.4 kV | 0.24 | 0.6 | 1.2 | 0.25 | 0.4 | 10 | 4 | 150 | Dyn5 | hv | 0 | -2 | 2 | 0 | 2.5 | FALSE
0.4 MVA 10/0.4 kV | 0.2375 | 0.95 | 1.325 | 0.4 | 0.4 | 10 | 4 | 150 | Dyn5 | hv | 0 | -2 | 2 | 0 | 2.5 | FALSE
0.63 MVA 10/0.4 kV | 0.1873 | 1.18 | 1.0794 | 0.63 | 0.4 | 10 | 4 | 150 | Dyn5 | hv | 0 | -2 | 2 | 0 | 2.5 | FALSE

## trafo3w_std_types
| sn_hv_mva | sn_mv_mva | sn_lv_mva | vn_hv_kv | vn_mv_kv | vn_lv_kv | vk_hv_percent | vk_mv_percent | vk_lv_percent | vkr_hv_percent | vkr_mv_percent | vkr_lv_percent | pfe_kw | i0_percent | shift_mv_degree | shift_lv_degree | vector_group | tap_side | tap_neutral | tap_min | tap_max | tap_step_percent
63/25/38 MVA 110/20/10 kV | 63 | 25 | 38 | 110 | 20 | 10 | 10.4 | 10.4 | 10.4 | 0.28 | 0.32 | 0.35 | 35 | 0.89 | 0 | 0 | YN0yn0yn0 | hv | 0 | -10 | 10 | 1.2
63/25/38 MVA 110/10/10 kV | 63 | 25 | 38 | 110 | 10 | 10 | 10.4 | 10.4 | 10.4 | 0.28 | 0.32 | 0.35 | 35 | 0.89 | 0 | 0 | YN0yn0yn0 | hv | 0 | -10 | 10 | 1.2

## fuse_std_types
| fuse_type | i_rated_a | t_avg | t_min | t_total | x_avg | x_min | x_total
HV 100A | HV 100A | 100 | 0 | [10.0, 3.64, 0.854, 0.281, 0.1, 0.0531, 0.022, 0.01] | [10.0, 4.267, 1.21, 0.403, 0.1, 0.058, 0.022, 0.01] | 0 | [300.0, 350.0, 450.0, 550.0, 700.0, 850.0, 1200.0, 1752.0] | [600.0, 700.0, 900.0, 1150.0, 1665.0, 2000.0, 3000.0, 4313.0]
HV 10A | HV 10A | 10 | 0 | [10.0, 1675.0, 0.344, 0.156, 0.1, 0.0417, 0.0171, 0.01] | [10.0, 1.3, 0.3, 0.155, 0.1, 0.0555, 0.023, 0.01] | 0 | [30.0, 32.0, 35.0, 37.0, 39.0, 50.0, 70.0, 88.0] | [60.0, 70.0, 80.0, 87.0, 94.0, 110.0, 150.0, 216.0]
HV 125A | HV 125A | 125 | 0 | [10.0, 1.82, 0.344, 0.1, 0.0467, 0.0269, 0.01] | [10.0, 2.478, 0.426, 0.1, 0.0427, 0.0211, 0.01] | 0 | [375.0, 500.0, 700.0, 925.0, 1200.0, 1500.0, 2341.0] | [750.0, 1000.0, 1500.0, 2200.0, 3000.0, 4000.0, 5765.0]
HV 160A | HV 160A | 160 | 0 | [10.0, 4.15, 1.03, 0.198, 0.1, 0.051, 0.0172, 0.01] | [10.0, 2.3, 0.734, 0.274, 0.1, 0.046, 0.0177, 0.01] | 0 | [480.0, 550.0, 700.0, 1000.0, 1260.0, 1600.0, 2500.0, 3227.0] | [960.0, 1300.0, 1700.0, 2200.0, 2996.0, 4000.0, 6000.0, 7946.0]
HV 16A | HV 16A | 16 | 0 | [10.0, 0.352, 0.164, 0.1, 0.0649, 0.0342, 0.01] | [10.0, 2.34, 0.722, 0.181, 0.1, 0.055, 0.0296, 0.01] | 0 | [48.0, 60.0, 65.0, 71.0, 80.0, 100.0, 162.0] | [96.0, 110.0, 125.0, 150.0, 168.0, 200.0, 250.0, 398.0]
HV 200A | HV 200A | 200 | 0 | [10.0, 4.267, 1.21, 0.403, 0.1, 0.058, 0.022, 0.01] | [10.0, 3.73, 1.654, 0.328, 0.1, 0.0531, 0.019, 0.01] | 0 | [600.0, 700.0, 900.0, 1150.0, 1665.0, 2000.0, 3000.0, 4313.0] | [1200.0, 1500.0, 1800.0, 2700.0, 3960.0, 5000.0, 7500.0, 10620.0]
HV 20A | HV 20A | 20 | 0 | [10.0, 1.3, 0.3, 0.155, 0.1, 0.0555, 0.023, 0.01] | [10.0, 1.3, 0.161, 0.1, 0.0611, 0.0399, 0.0141, 0.01] | 0 | [60.0, 70.0, 80.0, 87.0, 94.0, 110.0, 150.0, 216.0] | [120.0, 150.0, 200.0, 223.0, 260.0, 300.0, 450.0, 532.0]
HV 25A | HV 25A | 25 | 0 | [10.0, 2.512, 0.833, 0.299, 0.1, 0.0372, 0.0223, 0.01] | [10.0, 3.125, 0.597, 0.198, 0.1, 0.0378, 0.022, 0.01] | 0 | [75.0, 82.0, 90.0, 100.0, 124.0, 170.0, 200.0, 289.0] | [150.0, 170.0, 210.0, 250.0, 294.0, 400.0, 500.0, 711.0]
HV 31.5A | HV 31.5A | 31.5 | 0 | [10.0, 2.34, 0.722, 0.181, 0.1, 0.055, 0.0296, 0.01] | [10.0, 2.84, 0.368, 0.164, 0.1, 0.0621, 0.0378, 0.0195, 0.01] | 0 | [95.0, 110.0, 125.0, 150.0, 165.0, 200.0, 250.0, 390.0] | [189.0, 220.0, 300.0, 350.0, 393.0, 450.0, 530.0, 700.0, 960.0]
HV 40A | HV 40A | 40 | 0 | [10.0, 1.3, 0.161, 0.1, 0.0611, 0.0399, 0.0141, 0.01] | [10.0, 2.05, 0.369, 0.198, 0.1, 0.051, 0.0298, 0.01] | 0 | [120.0, 150.0, 200.0, 223.0, 260.0, 300.0, 450.0, 532.0] | [240.0, 300.0, 400.0, 450.0, 530.0, 650.0, 800.0, 1311.0]
HV 50A | HV 50A | 50 | 0 | [10.0, 3.215, 0.597, 0.198, 0.1, 0.0378, 0.022, 0.01] | [10.0, 3.64, 0.854, 0.281, 0.1, 0.0531, 0.022, 0.01] | 0 | [150.0, 170.0, 210.0, 250.0, 294.0, 400.0, 500.0, 711.0] | [300.0, 350.0, 450.0, 550.0, 700.0, 850.0, 1200.0, 1752.0]
HV 6.3A | HV 6.3A | 6.3 | 0 | [10.0, 1.39, 0.344, 0.168, 0.1, 0.056, 0.0263, 0.01] | [10.0, 1.711, 0.516, 0.198, 0.1, 0.0634, 0.0303, 0.01] | 0 | [19.0, 19.5, 20.4, 20.8, 22.0, 25.0, 32.0, 48.0] | [38.0, 40.0, 43.0, 48.0, 53.0, 60.0, 75.0, 118.0]
HV 63A | HV 63A | 63 | 0 | [10.0, 2.84, 0.368, 0.164, 0.1, 0.0621, 0.0378, 0.0195, 0.01] | [10.0, 1.82, 0.344, 0.1, 0.0467, 0.0269, 0.01] | 0 | [189.0, 220.0, 300.0, 350.0, 393.0, 450.0, 530.0, 700.0, 961.0] | [378.0, 500.0, 700.0, 934.0, 1200.0, 1500.0, 2366.0]
HV 80A | HV 80A | 80 | 0 | [10.0, 2.05, 0.369, 0.198, 0.1, 0.051, 0.0298, 0.01] | [10.0, 4.15, 1.03, 0.198, 0.1, 0.051, 0.0172, 0.01] | 0 | [240.0, 300.0, 400.0, 450.0, 530.0, 650.0, 800.0, 1311.0] | [480.0, 550.0, 700.0, 1000.0, 1260.0, 1600.0, 2500.0, 3227.0]
Siemens NH-1-100 | Siemens NH-1-100 | 100 | [5400.0, 2000.0, 400.0, 20.0, 1.0, 0.2, 0.012, 0.004] | 0 | 0 | [150.0, 190.0, 250.0, 430.0, 900.0, 1250.0, 2700.0, 3600.0] | 0 | 0
Siemens NH-1-125 | Siemens NH-1-125 | 125 | [4800.0, 120.0, 7.0, 0.1, 0.004] | 0 | 0 | [180.0, 400.0, 740.0, 2000.0, 4250.0] | 0 | 0
Siemens NH-1-16 | Siemens NH-1-16 | 16 | [4000.0, 400.0, 2.0, 0.1, 0.04, 0.01] | 0 | 0 | [26.0, 35.0, 75.0, 150.0, 200.0, 300.0] | 0 | 0
Siemens NH-1-160 | Siemens NH-1-160 | 160 | [4800.0, 120.0, 7.0, 0.1, 0.004] | 0 | 0 | [210.0, 500.0, 900.0, 2300.0, 5000.0] | 0 | 0
Siemens NH-1-25 | Siemens NH-1-25 | 25 | [4000.0, 1000.0, 10.0, 0.2, 0.02, 0.01] | 0 | 0 | [40.0, 50.0, 100.0, 210.0, 400.0, 500.0] | 0 | 0
Siemens NH-1-50 | Siemens NH-1-50 | 50 | [4000.0, 40.0, 4.0, 1.0, 0.02, 0.01] | 0 | 0 | [86.0, 200.0, 300.0, 400.0, 1000.0, 1280.0] | 0 | 0
Siemens NH-1-63 | Siemens NH-1-63 | 63 | [4000.0, 100.0, 10.0, 2.0, 0.04, 0.01] | 0 | 0 | [100.0, 200.0, 300.0, 400.0, 1000.0, 1500.0] | 0 | 0
Siemens NH-1-80 | Siemens NH-1-80 | 80 | [4800.0, 120.0, 7.0, 0.1, 0.01] | 0 | 0 | [150.58, 250.0, 450.0, 1150.0, 2470.0] | 0 | 0
Siemens NH-2-1000 | Siemens NH-2-1000 | 1000 | [4800.0, 120.0, 7.0, 0.1, 0.004] | 0 | 0 | [1900.0, 3500.0, 8400.0, 24000.0, 52000.0] | 0 | 0
Siemens NH-2-200 | Siemens NH-2-200 | 200 | [4800.0, 120.0, 7.0, 0.1, 0.004] | 0 | 0 | [280.0, 650.0, 1200.0, 3000.0, 7000.0] | 0 | 0
Siemens NH-2-224 | Siemens NH-2-224 | 224 | [4800.0, 120.0, 7.0, 0.2, 0.04, 0.004] | 0 | 0 | [400.0, 750.0, 1453.0, 3025.0, 4315.0, 7600.0] | 0 | 0
Siemens NH-2-250 | Siemens NH-2-250 | 250 | [4800.0, 120.0, 7.0, 0.1, 0.004] | 0 | 0 | [450.0, 800.0, 1650.0, 4000.0, 8500.0] | 0 | 0
Siemens NH-2-315 | Siemens NH-2-315 | 315 | [4800.0, 120.0, 7.0, 0.1, 0.004] | 0 | 0 | [550.0, 920.0, 1900.0, 5000.0, 11000.0] | 0 | 0
Siemens NH-2-355 | Siemens NH-2-355 | 355 | [4800.0, 120.0, 6.0, 0.1, 0.004] | 0 | 0 | [650.0, 1116.27, 2350.0, 5840.0, 12790.0] | 0 | 0
Siemens NH-2-400 | Siemens NH-2-400 | 400 | [4800.0, 120.0, 7.0, 0.1, 0.004] | 0 | 0 | [720.0, 1350.0, 2800.0, 6500.0, 15000.0] | 0 | 0
Siemens NH-2-425 | Siemens NH-2-425 | 425 | [4800.0, 120.0, 7.0, 0.1, 0.004] | 0 | 0 | [850.0, 1500.0, 3050.0, 7500.0, 16500.0] | 0 | 0
Siemens NH-2-630 | Siemens NH-2-630 | 630 | [4800.0, 120.0, 7.0, 0.1, 0.004] | 0 | 0 | [1200.0, 2000.0, 4800.0, 12000.0, 26000.0] | 0 | 0

## res_bus
| vm_pu | va_degree | p_mw | q_mvar
0 | 0.99041 | -0.18457 | 0.041656 | 0.01044
1 | 0.99224 | -0.14922 | 0.019807 | 0.0049641
2 | 0.99513 | -0.093475 | 0 | 0
3 | 0.99645 | -0.068044 | 0.081506 | 0.020427
4 | 1 | 0 | -0.36168 | -0.092013
5 | 0.99245 | -0.14257 | 0 | 0
6 | 0.99592 | -0.078187 | 0 | 0
7 | 0.98478 | -0.28997 | 0.0054895 | 0.0013758
8 | 0.98488 | -0.28818 | 0 | 0
9 | 0.98572 | -0.2718 | 0 | 0
10 | 0.98477 | -0.29027 | 0 | 0
11 | 0.97292 | -0.52092 | 0 | 0
12 | 0.97434 | -0.49285 | 0.016922 | 0.004241
13 | 0.97274 | -0.52444 | 0 | 0
14 | 0.98577 | -0.27082 | 0.0053496 | 0.0013407
15 | 0.98417 | -0.30193 | 0.0034742 | 0.00087071
16 | 0.97574 | -0.46541 | 0 | 0
17 | 0.97243 | -0.53062 | 0.019454 | 0.0048756
18 | 0.97224 | -0.53432 | 0 | 0
19 | 0.97099 | -0.55906 | 0 | 0
20 | 0.97044 | -0.56992 | 0 | 0
21 | 0.97006 | -0.57737 | 0.015048 | 0.0037714
22 | 0.97924 | -0.39692 | 0 | 0
23 | 0.97765 | -0.42792 | 0.00048691 | 0.00012203
24 | 0.98193 | -0.3447 | 0.00041136 | 0.0001031
25 | 0.98699 | -0.24706 | 0 | 0
26 | 0.98421 | -0.30047 | 0.0077681 | 0.0019469
27 | 0.97057 | -0.5673 | 0.014833 | 0.0037176
28 | 0.98413 | -0.30267 | 0.019447 | 0.0048738
29 | 0.97562 | -0.46779 | 0 | 0
30 | 0.99215 | -0.1483 | 0.0054384 | 0.001363
31 | 0.99266 | -0.14101 | 0.021735 | 0.0054472
32 | 0.99205 | -0.15278 | 0.032628 | 0.0081774
33 | 0.9744 | -0.49183 | 0.021889 | 0.005486
34 | 0.97476 | -0.48481 | 0.022073 | 0.005532
35 | 0.99998 | 149.9956 | 0 | 0

## res_line
| p_from_mw | q_from_mvar | p_to_mw | q_to_mvar | pl_mw | ql_mvar | i_from_ka | i_to_ka | i_ka | vm_from_pu | va_from_degree | vm_to_pu | va_to_degree | loading_percent
0 | -0.041656 | -0.01044 | 0.041727 | 0.010484 | 7.0285e-05 | 4.4366e-05 | 0.062585 | 0.062585 | 0.062585 | 0.99041 | -0.18457 | 0.99224 | -0.14922 | 17.1938
1 | -0.061534 | -0.015449 | 0.061698 | 0.015553 | 0.00016409 | 0.00010435 | 0.092289 | 0.092289 | 0.092289 | 0.99224 | -0.14922 | 0.99513 | -0.093475 | 25.3542
2 | -0.061698 | -0.015553 | 0.061773 | 0.015601 | 7.5178e-05 | 4.7808e-05 | 0.092289 | 0.092289 | 0.092289 | 0.99513 | -0.093475 | 0.99645 | -0.068044 | 25.3541
3 | -0.14328 | -0.036028 | 0.14375 | 0.036326 | 0.00046728 | 0.00029763 | 0.214 | 0.214 | 0.214 | 0.99645 | -0.068044 | 1 | 0 | 29.3961
4 | 0.16154 | 0.041818 | -0.16042 | -0.041105 | 0.0011169 | 0.00071212 | 0.24085 | 0.24085 | 0.24085 | 1 | 0 | 0.99245 | -0.14257 | 33.0834
5 | 0.054749 | 0.01387 | -0.054544 | -0.01374 | 0.00020479 | 0.00012999 | 0.08152 | 0.08152 | 0.08152 | 1 | 0 | 0.99592 | -0.078187 | 22.3957
6 | 0.0054399 | 0.0013632 | -0.0054384 | -0.001363 | 1.4853e-06 | 1.8149e-07 | 0.0081562 | 0.0081565 | 0.0081565 | 0.99245 | -0.14257 | 0.99215 | -0.1483 | 2.2408
7 | 0.15498 | 0.039742 | -0.1542 | -0.039244 | 0.00078099 | 0.00049786 | 0.23269 | 0.23269 | 0.23269 | 0.99245 | -0.14257 | 0.98699 | -0.24706 | 31.9631
8 | 0.054544 | 0.01374 | -0.054381 | -0.013636 | 0.00016334 | 0.00010369 | 0.08152 | 0.081521 | 0.081521 | 0.99592 | -0.078187 | 0.99266 | -0.14101 | 22.3958
9 | -0.0054895 | -0.0013758 | 0.00549 | 0.0013759 | 4.6742e-07 | 6.8624e-08 | 0.0082946 | 0.0082946 | 0.0082946 | 0.98478 | -0.28997 | 0.98488 | -0.28818 | 2.2787
10 | -0.028427 | -0.00713 | 0.028449 | 0.0071438 | 2.2219e-05 | 1.3811e-05 | 0.042951 | 0.042951 | 0.042951 | 0.98488 | -0.28818 | 0.98572 | -0.2718 | 11.7996
11 | 0.022937 | 0.0057541 | -0.022934 | -0.0057527 | 2.283e-06 | 1.3966e-06 | 0.034656 | 0.034656 | 0.034656 | 0.98488 | -0.28818 | 0.98477 | -0.29027 | 9.5209
12 | -0.028449 | -0.0071438 | 0.02845 | 0.0071446 | 1.3305e-06 | 8.2701e-07 | 0.042951 | 0.042951 | 0.042951 | 0.98572 | -0.2718 | 0.98577 | -0.27082 | 11.7996
13 | 0.022934 | 0.0057527 | -0.022922 | -0.0057449 | 1.2739e-05 | 7.7934e-06 | 0.034656 | 0.034656 | 0.034656 | 0.98477 | -0.29027 | 0.98417 | -0.30193 | 9.521
14 | -0.049418 | -0.012415 | 0.049484 | 0.012457 | 6.6312e-05 | 4.2055e-05 | 0.075592 | 0.075592 | 0.075592 | 0.97292 | -0.52092 | 0.97434 | -0.49285 | 20.7671
15 | 0.049418 | 0.012415 | -0.049409 | -0.01241 | 8.3034e-06 | 5.2661e-06 | 0.075592 | 0.075592 | 0.075592 | 0.97292 | -0.52092 | 0.97274 | -0.52444 | 20.7671
16 | -0.066406 | -0.016698 | 0.066493 | 0.016754 | 8.7138e-05 | 5.5487e-05 | 0.10143 | 0.10143 | 0.10143 | 0.97434 | -0.49285 | 0.97574 | -0.46541 | 27.8668
17 | 0.049409 | 0.01241 | -0.049395 | -0.012401 | 1.4565e-05 | 9.237e-06 | 0.075592 | 0.075592 | 0.075592 | 0.97274 | -0.52444 | 0.97243 | -0.53062 | 20.7671
18 | -0.0338 | -0.0084853 | 0.033838 | 0.0085094 | 3.8361e-05 | 2.4049e-05 | 0.051026 | 0.051026 | 0.051026 | 0.98577 | -0.27082 | 0.98699 | -0.24706 | 14.0181
19 | 0.019447 | 0.0048742 | -0.019447 | -0.0048738 | 6.8664e-07 | 4.1254e-07 | 0.029404 | 0.029404 | 0.029404 | 0.98417 | -0.30193 | 0.98413 | -0.30267 | 8.0779
20 | -0.1105 | -0.027801 | 0.1107 | 0.027928 | 0.00019834 | 0.0001267 | 0.16856 | 0.16856 | 0.16856 | 0.97574 | -0.46541 | 0.97765 | -0.42792 | 46.3071
21 | 0.044011 | 0.011047 | -0.044006 | -0.011044 | 4.9808e-06 | 3.1509e-06 | 0.067123 | 0.067123 | 0.067123 | 0.97574 | -0.46541 | 0.97562 | -0.46779 | 18.4404
22 | 0.029941 | 0.0075253 | -0.029936 | -0.007522 | 5.2781e-06 | 3.2948e-06 | 0.045824 | 0.045824 | 0.045824 | 0.97243 | -0.53062 | 0.97224 | -0.53432 | 12.5889
23 | 0.029936 | 0.007522 | -0.0299 | -0.0075 | 3.5309e-05 | 2.2043e-05 | 0.045824 | 0.045824 | 0.045824 | 0.97224 | -0.53432 | 0.97099 | -0.55906 | 12.589
24 | 0.014839 | 0.0037209 | -0.014833 | -0.0037176 | 5.8275e-06 | 3.3581e-06 | 0.022741 | 0.022741 | 0.022741 | 0.97099 | -0.55906 | 0.97057 | -0.5673 | 6.2476
25 | 0.015061 | 0.003779 | -0.015054 | -0.0037745 | 7.7949e-06 | 4.5065e-06 | 0.023083 | 0.023083 | 0.023083 | 0.97099 | -0.55906 | 0.97044 | -0.56992 | 6.3415
26 | 0.015054 | 0.0037745 | -0.015048 | -0.0037714 | 5.3417e-06 | 3.0885e-06 | 0.023083 | 0.023083 | 0.023083 | 0.97044 | -0.56992 | 0.97006 | -0.57737 | 6.3415
27 | 0.11135 | 0.028156 | -0.11119 | -0.02805 | 0.00016533 | 0.00010562 | 0.1693 | 0.1693 | 0.1693 | 0.97924 | -0.39692 | 0.97765 | -0.42792 | 46.5106
28 | -0.11135 | -0.028156 | 0.11163 | 0.028334 | 0.00027965 | 0.00017865 | 0.1693 | 0.1693 | 0.1693 | 0.97924 | -0.39692 | 0.98193 | -0.3447 | 46.5106
29 | -0.11205 | -0.028438 | 0.11228 | 0.02859 | 0.00023893 | 0.00015263 | 0.16992 | 0.16992 | 0.16992 | 0.98193 | -0.3447 | 0.98421 | -0.30047 | 46.6819
30 | 0.12036 | 0.030735 | -0.12005 | -0.030537 | 0.00030988 | 0.000198 | 0.18167 | 0.18167 | 0.18167 | 0.98699 | -0.24706 | 0.98421 | -0.30047 | 49.9083
31 | 0.022091 | 0.005543 | -0.022073 | -0.005532 | 1.7912e-05 | 1.0939e-05 | 0.033696 | 0.033696 | 0.033696 | 0.97562 | -0.46779 | 0.97476 | -0.48481 | 9.2571
32 | 0.021915 | 0.0055013 | -0.021889 | -0.005486 | 2.51e-05 | 1.5317e-05 | 0.033427 | 0.033428 | 0.033428 | 0.97562 | -0.46779 | 0.9744 | -0.49183 | 9.1834
33 | 0.032647 | 0.0081889 | -0.032628 | -0.0081774 | 1.831e-05 | 1.1455e-05 | 0.04894 | 0.04894 | 0.04894 | 0.99266 | -0.14101 | 0.99205 | -0.15278 | 13.4452

## res_trafo
| p_hv_mw | q_hv_mvar | p_lv_mw | q_lv_mvar | pl_mw | ql_mvar | i_hv_ka | i_lv_ka | vm_hv_pu | va_hv_degree | vm_lv_pu | va_lv_degree | loading_percent
0 | -1.2729e-15 | -1.3162e-15 | 0.00165 | 1.2699e-07 | 0.00165 | 1.2699e-07 | 5.2857e-17 | 0.0023815 | 0.99998 | 149.9956 | 1 | 0 | 0.2619

## res_ext_grid
| p_mw | q_mvar
0 | 0.36168 | 0.092013

## res_load
| p_mw | q_mvar
0 | 0.041656 | 0.01044
1 | 0.019807 | 0.0049641
2 | 0.081506 | 0.020427
3 | 0.0054895 | 0.0013758
4 | 0.016922 | 0.004241
5 | 0.0053496 | 0.0013407
6 | 0.0034742 | 0.00087071
7 | 0.019454 | 0.0048756
8 | 0.015048 | 0.0037714
9 | 0.00048691 | 0.00012203
10 | 0.00041136 | 0.0001031
11 | 0.0077681 | 0.0019469
12 | 0.014833 | 0.0037176
13 | 0.019447 | 0.0048738
14 | 0.0054384 | 0.001363
15 | 0.021735 | 0.0054472
16 | 0.032628 | 0.0081774
17 | 0.021889 | 0.005486
18 | 0.022073 | 0.005532

## dtypes
| element | column | dtype
0 | bus | name | object
1 | bus | vn_kv | float64
2 | bus | type | object
3 | bus | zone | object
4 | bus | in_service | bool
5 | load | name | object
6 | load | bus | uint32
7 | load | p_mw | float64
8 | load | q_mvar | float64
9 | load | const_z_percent | float64
10 | load | const_i_percent | float64
11 | load | sn_mva | float64
12 | load | scaling | float64
13 | load | in_service | bool
14 | load | type | object
15 | ext_grid | name | object
16 | ext_grid | bus | uint32
17 | ext_grid | vm_pu | float64
18 | ext_grid | va_degree | float64
19 | ext_grid | slack_weight | float64
20 | ext_grid | in_service | bool
21 | line | name | object
22 | line | std_type | object
23 | line | from_bus | uint32
24 | line | to_bus | uint32
25 | line | length_km | float64
26 | line | r_ohm_per_km | float64
27 | line | x_ohm_per_km | float64
28 | line | c_nf_per_km | float64
29 | line | g_us_per_km | float64
30 | line | max_i_ka | float64
31 | line | df | float64
32 | line | parallel | uint32
33 | line | type | object
34 | line | in_service | bool
35 | trafo | name | object
36 | trafo | std_type | object
37 | trafo | hv_bus | uint32
38 | trafo | lv_bus | uint32
39 | trafo | sn_mva | float64
40 | trafo | vn_hv_kv | float64
41 | trafo | vn_lv_kv | float64
42 | trafo | vk_percent | float64
43 | trafo | vkr_percent | float64
44 | trafo | pfe_kw | float64
45 | trafo | i0_percent | float64
46 | trafo | shift_degree | float64
47 | trafo | tap_side | object
48 | trafo | tap_neutral | int32
49 | trafo | tap_min | int32
50 | trafo | tap_max | int32
51 | trafo | tap_step_percent | float64
52 | trafo | tap_step_degree | float64
53 | trafo | tap_pos | int32
54 | trafo | tap_phase_shifter | bool
55 | trafo | parallel | uint32
56 | trafo | df | float64
57 | trafo | in_service | bool
58 | line_geodata | coords | object
59 | bus_geodata | x | float64
60 | bus_geodata | y | float64
61 | bus_geodata | coords | object
62 | res_bus | vm_pu | float64
63 | res_bus | va_degree | float64
64 | res_bus | p_mw | float64
65 | res_bus | q_mvar | float64
66 | res_line | p_from_mw | float64
67 | res_line | q_from_mvar | float64
68 | res_line | p_to_mw | float64
69 | res_line | q_to_mvar | float64
70 | res_line | pl_mw | float64
71 | res_line | ql_mvar | float64
72 | res_line | i_from_ka | float64
73 | res_line | i_to_ka | float64
74 | res_line | i_ka | float64
75 | res_line | vm_from_pu | float64
76 | res_line | va_from_degree | float64
77 | res_line | vm_to_pu | float64
78 | res_line | va_to_degree | float64
79 | res_line | loading_percent | float64
80 | res_trafo | p_hv_mw | float64
81 | res_trafo | q_hv_mvar | float64
82 | res_trafo | p_lv_mw | float64
83 | res_trafo | q_lv_mvar | float64
84 | res_trafo | pl_mw | float64
85 | res_trafo | ql_mvar | float64
86 | res_trafo | i_hv_ka | float64
87 | res_trafo | i_lv_ka | float64
88 | res_trafo | vm_hv_pu | float64
89 | res_trafo | va_hv_degree | float64
90 | res_trafo | vm_lv_pu | float64
91 | res_trafo | va_lv_degree | float64
92 | res_trafo | loading_percent | float64
93 | res_ext_grid | p_mw | float64
94 | res_ext_grid | q_mvar | float64
95 | res_load | p_mw | float64
96 | res_load | q_mvar | float64

## parameters
| version | format_version | converged | OPF_converged | name | f_hz | sn_mva
0 | 2.14.6 | 2.14.0 | TRUE | FALSE |  | 50 | 1