## bus
| name | vn_kv | type | zone | in_service
0 | bus_LV_247-4_0_5_node_0 | 0.4 | n |  | TRUE
1 | bus_LV_247-4_0_5_node_1 | 0.4 | n |  | TRUE
2 | bus_LV_247-4_0_5_node_2 | 0.4 | n |  | TRUE
3 | bus_LV_247-4_0_5_node_3 | 0.4 | n |  | TRUE
4 | bus_LV_247-4_0_5_node_6 | 0.4 | n |  | TRUE
5 | bus_LV_247-4_0_5_node_18 | 0.4 | n |  | TRUE
6 | bus_LV_247-4_0_5_node_7 | 0.4 | n |  | TRUE
7 | bus_LV_247-4_0_5_node_4 | 0.4 | n |  | TRUE
8 | bus_LV_247-4_0_5_node_54 | 0.4 | n |  | TRUE
9 | bus_LV_247-4_0_5_node_33 | 0.4 | n |  | TRUE
10 | bus_LV_247-4_0_5_node_43 | 0.4 | n |  | TRUE
11 | bus_LV_247-4_0_5_node_8 | 0.4 | n |  | TRUE
12 | bus_LV_247-4_0_5_node_40 | 0.4 | n |  | TRUE
13 | bus_LV_247-4_0_5_node_37 | 0.4 | n |  | TRUE
14 | bus_LV_247-4_0_5_node_9 | 0.4 | n |  | TRUE
15 | bus_LV_247-4_0_5_node_24 | 0.4 | n |  | TRUE
16 | bus_LV_247-4_0_5_node_38 | 0.4 | n |  | TRUE
17 | bus_LV_247-4_0_5_node_10 | 0.4 | n |  | TRUE
18 | bus_LV_247-4_0_5_node_11 | 0.4 | n |  | TRUE
19 | bus_LV_247-4_0_5_node_46 | 0.4 | n |  | TRUE
20 | bus_LV_247-4_0_5_node_12 | 0.4 | n |  | TRUE
21 | bus_LV_247-4_0_5_node_44 | 0.4 | n |  | TRUE
22 | bus_LV_247-4_0_5_node_41 | 0.4 | n |  | TRUE
23 | bus_LV_247-4_0_5_node_15 | 0.4 | n |  | TRUE
24 | bus_LV_247-4_0_5_node_49 | 0.4 | n |  | TRUE
25 | bus_LV_247-4_0_5_node_55 | 0.4 | n |  | TRUE
26 | bus_LV_247-4_0_5_node_53 | 0.4 | n |  | TRUE
27 | bus_LV_247-4_0_5_node_31 | 0.4 | n |  | TRUE
28 | bus_LV_247-4_0_5_node_29 | 0.4 | n |  | TRUE
29 | bus_LV_247-4_0_5_node_34 | 0.4 | n |  | TRUE
30 | bus_LV_247-4_0_5_node_42 | 0.4 | n |  | TRUE
31 | bus_LV_247-4_0_5_node_32 | 0.4 | n |  | TRUE
32 | bus_LV_247-4_0_5_node_21 | 0.4 | n |  | TRUE
33 | bus_LV_247-4_0_5_node_45 | 0.4 | n |  | TRUE
34 | bus_LV_247-4_0_5_node_48 | 0.4 | n |  | TRUE
35 | bus_LV_247-4_0_5_node_47 | 0.4 | n |  | TRUE
36 | bus_LV_247-4_0_5_node_50 | 0.4 | n |  | TRUE
37 | bus_LV_247-4_0_5_node_19 | 0.4 | n |  | TRUE
38 | bus_LV_247-4_0_5_node_20 | 0.4 | n |  | TRUE
39 | bus_LV_247-4_0_5_node_22 | 0.4 | n |  | TRUE
40 | bus_LV_247-4_0_5_node_23 | 0.4 | n |  | TRUE
41 | bus_LV_247-4_0_5_node_25 | 0.4 | n |  | TRUE
42 | bus_LV_247-4_0_5_node_26 | 0.4 | n |  | TRUE
43 | bus_LV_247-4_0_5_node_27 | 0.4 | n |  | TRUE
44 | bus_LV_247-4_0_5_node_35 | 0.4 | n |  | TRUE
45 | bus_LV_247-4_0_5_node_39 | 0.4 | n |  | TRUE
46 | bus_LV_247-4_0_5_node_28 | 0.4 | n |  | TRUE
47 | bus_LV_247-4_0_5_node_30 | 0.4 | n |  | TRUE
48 | bus_LV_247-4_0_5_node_36 | 0.4 | n |  | TRUE
49 | bus_LV_247-4_0_5_node_51 | 0.4 | n |  | TRUE
50 | bus_LV_247-4_0_5_node_52 | 0.4 | n |  | TRUE
51 | bus_MV_517_0_node_64 | 20 | n |  | TRUE

## load
| name | bus | p_mw | q_mvar | const_z_percent | const_i_percent | sn_mva | scaling | in_service | type
0 | LV_247-4_0_5_load_0 | 0 | 0.028543 | 0.0071536 | 0 | 0 |  | 1 | TRUE | wye
1 | LV_247-4_0_5_load_3 | 3 | 0.072552 | 0.018183 | 0 | 0 |  | 1 | TRUE | wye
2 | LV_247-4_0_5_load_18 | 5 | 0.092987 | 0.023305 | 0 | 0 |  | 1 | TRUE | wye
3 | LV_247-4_0_5_load_54 | 8 | 0.0012106 | 0.00030341 | 0 | 0 |  | 1 | TRUE | wye
4 | LV_247-4_0_5_load_33 | 9 | 0.004981 | 0.0012483 | 0 | 0 |  | 1 | TRUE | wye
5 | LV_247-4_0_5_load_43 | 10 | 0.0095293 | 0.0023883 | 0 | 0 |  | 1 | TRUE | wye
6 | LV_247-4_0_5_load_40 | 12 | 0.0022983 | 0.00057601 | 0 | 0 |  | 1 | TRUE | wye
7 | LV_247-4_0_5_load_37 | 13 | 0.0041435 | 0.0010385 | 0 | 0 |  | 1 | TRUE | wye
8 | LV_247-4_0_5_load_24 | 15 | 0.0040374 | 0.0010119 | 0 | 0 |  | 1 | TRUE | wye
9 | LV_247-4_0_5_load_38 | 16 | 0.011101 | 0.0027822 | 0 | 0 |  | 1 | TRUE | wye
10 | LV_247-4_0_5_load_46 | 19 | 0.064405 | 0.016141 | 0 | 0 |  | 1 | TRUE | wye
11 | LV_247-4_0_5_load_44 | 21 | 0.0038525 | 0.00096552 | 0 | 0 |  | 1 | TRUE | wye
12 | LV_247-4_0_5_load_41 | 22 | 0.0039823 | 0.00099806 | 0 | 0 |  | 1 | TRUE | wye
13 | LV_247-4_0_5_load_55 | 25 | 0.019881 | 0.0049826 | 0 | 0 |  | 1 | TRUE | wye
14 | LV_247-4_0_5_load_31 | 27 | 0.0031932 | 0.0008003 | 0 | 0 |  | 1 | TRUE | wye
15 | LV_247-4_0_5_load_29 | 28 | 0.0092745 | 0.0023244 | 0 | 0 |  | 1 | TRUE | wye
16 | LV_247-4_0_5_load_42 | 30 | 0.0061455 | 0.0015402 | 0 | 0 |  | 1 | TRUE | wye
17 | LV_247-4_0_5_load_32 | 31 | 0.0031716 | 0.00079489 | 0 | 0 |  | 1 | TRUE | wye
18 | LV_247-4_0_5_load_45 | 33 | 0.016905 | 0.0042368 | 0 | 0 |  | 1 | TRUE | wye
19 | LV_247-4_0_5_load_48 | 34 | 0.09993 | 0.025045 | 0 | 0 |  | 1 | TRUE | wye
20 | LV_247-4_0_5_load_47 | 35 | 0.080248 | 0.020112 | 0 | 0 |  | 1 | TRUE | wye
21 | LV_247-4_0_5_load_19 | 37 | 0.0047207 | 0.0011831 | 0 | 0 |  | 1 | TRUE | wye
22 | LV_247-4_0_5_load_20 | 38 | 0.0020968 | 0.00052552 | 0 | 0 |  | 1 | TRUE | wye
23 | LV_247-4_0_5_load_22 | 39 | 0.0045282 | 0.0011349 | 0 | 0 |  | 1 | TRUE | wye
24 | LV_247-4_0_5_load_23 | 40 | 0.007657 | 0.001919 | 0 | 0 |  | 1 | TRUE | wye
25 | LV_247-4_0_5_load_25 | 41 | 0.0042784 | 0.0010723 | 0 | 0 |  | 1 | TRUE | wye
26 | LV_247-4_0_5_load_26 | 42 | 0.005094 | 0.0012767 | 0 | 0 |  | 1 | TRUE | wye
27 | LV_247-4_0_5_load_35 | 44 | 0.0024964 | 0.00062566 | 0 | 0 |  | 1 | TRUE | wye
28 | LV_247-4_0_5_load_39 | 45 | 0.0065604 | 0.0016442 | 0 | 0 |  | 1 | TRUE | wye
29 | LV_247-4_0_5_load_28 | 46 | 0.0024737 | 0.00061997 | 0 | 0 |  | 1 | TRUE | wye
30 | LV_247-4_0_5_load_30 | 47 | 0.0027739 | 0.00069519 | 0 | 0 |  | 1 | TRUE | wye
31 | LV_247-4_0_5_load_36 | 48 | 0.0088491 | 0.0022178 | 0 | 0 |  | 1 | TRUE | wye
32 | LV_247-4_0_5_load_51 | 49 | 0.0052188 | 0.001308 | 0 | 0 |  | 1 | TRUE | wye

## ext_grid
| name | bus | vm_pu | va_degree | slack_weight | in_service
0 |  | 3 | 1 | 0 | 1 | TRUE

## line
| name | std_type | from_bus | to_bus | length_km | r_ohm_per_km | x_ohm_per_km | c_nf_per_km | g_us_per_km | max_i_ka | df | parallel | type | in_service
0 | LV_247-4_0_5_line_0 |  | 0 | 1 | 0.028939 | 0.125 | 0.08 | 261 | 0 | 0.364 | 1 | 5 | cs | TRUE
1 | LV_247-4_0_5_line_1 |  | 0 | 2 | 0.04096 | 0.125 | 0.08 | 261 | 0 | 0.364 | 1 | 2 | cs | TRUE
2 | LV_247-4_0_5_line_2 |  | 1 | 3 | 0.041113 | 0.125 | 0.08 | 261 | 0 | 0.364 | 1 | 5 | cs | TRUE
3 | LV_247-4_0_5_line_3 |  | 1 | 4 | 0.094719 | 0.125 | 0.08 | 261 | 0 | 0.364 | 1 | 5 | cs | TRUE
4 | LV_247-4_0_5_line_4 |  | 2 | 5 | 0.039183 | 0.125 | 0.08 | 261 | 0 | 0.364 | 1 | 2 | cs | TRUE
5 | LV_247-4_0_5_line_5 |  | 2 | 6 | 0.078967 | 0.125 | 0.08 | 261 | 0 | 0.364 | 1 | 1 | cs | TRUE
6 | LV_247-4_0_5_line_6 |  | 4 | 9 | 0.04196 | 0.125 | 0.08 | 261 | 0 | 0.364 | 1 | 1 | cs | TRUE
7 | LV_247-4_0_5_line_7 |  | 4 | 7 | 0.1075 | 0.125 | 0.08 | 261 | 0 | 0.364 | 1 | 5 | cs | TRUE
8 | LV_247-4_0_5_line_8 |  | 5 | 17 | 0.036113 | 0.125 | 0.08 | 261 | 0 | 0.364 | 1 | 1 | cs | TRUE
9 | LV_247-4_0_5_line_9 |  | 6 | 10 | 0.018377 | 0.125 | 0.08 | 261 | 0 | 0.364 | 1 | 1 | cs | TRUE
10 | LV_247-4_0_5_line_10 |  | 7 | 8 | 0.075297 | 0.125 | 0.08 | 261 | 0 | 0.364 | 1 | 5 | cs | TRUE
11 | LV_247-4_0_5_line_11 |  | 8 | 26 | 0.040154 | 0.125 | 0.08 | 261 | 0 | 0.364 | 1 | 5 | cs | TRUE
12 | LV_247-4_0_5_line_12 |  | 9 | 29 | 0.025346 | 0.125 | 0.08 | 261 | 0 | 0.364 | 1 | 1 | cs | TRUE
13 | LV_247-4_0_5_line_13 |  | 10 | 30 | 0.014723 | 0.125 | 0.08 | 261 | 0 | 0.364 | 1 | 1 | cs | TRUE
14 | LV_247-4_0_5_line_14 |  | 11 | 12 | 0.023716 | 0.125 | 0.08 | 261 | 0 | 0.364 | 1 | 1 | cs | TRUE
15 | LV_247-4_0_5_line_15 |  | 11 | 13 | 0.0039586 | 0.125 | 0.08 | 261 | 0 | 0.364 | 1 | 1 | cs | TRUE
16 | LV_247-4_0_5_line_16 |  | 12 | 31 | 0.00072479 | 0.125 | 0.08 | 261 | 0 | 0.364 | 1 | 1 | cs | TRUE
17 | LV_247-4_0_5_line_17 |  | 13 | 29 | 0.025463 | 0.125 | 0.08 | 261 | 0 | 0.364 | 1 | 1 | cs | TRUE
18 | LV_247-4_0_5_line_18 |  | 14 | 15 | 0.017855 | 0.125 | 0.08 | 261 | 0 | 0.364 | 1 | 1 | cs | TRUE
19 | LV_247-4_0_5_line_19 |  | 14 | 16 | 0.013793 | 0.125 | 0.08 | 261 | 0 | 0.364 | 1 | 1 | cs | TRUE
20 | LV_247-4_0_5_line_20 |  | 15 | 32 | 0.015424 | 0.125 | 0.08 | 261 | 0 | 0.364 | 1 | 1 | cs | TRUE
21 | LV_247-4_0_5_line_21 |  | 17 | 18 | 0.040091 | 0.125 | 0.08 | 261 | 0 | 0.364 | 1 | 1 | cs | TRUE
22 | LV_247-4_0_5_line_22 |  | 18 | 19 | 0.051925 | 0.125 | 0.08 | 261 | 0 | 0.364 | 1 | 1 | cs | TRUE
23 | LV_247-4_0_5_line_23 |  | 19 | 33 | 0.015782 | 0.125 | 0.08 | 261 | 0 | 0.364 | 1 | 1 | cs | TRUE
24 | LV_247-4_0_5_line_24 |  | 20 | 21 | 0.020167 | 0.125 | 0.08 | 261 | 0 | 0.364 | 1 | 1 | cs | TRUE
25 | LV_247-4_0_5_line_25 |  | 20 | 22 | 0.017296 | 0.125 | 0.08 | 261 | 0 | 0.364 | 1 | 1 | cs | TRUE
26 | LV_247-4_0_5_line_26 |  | 22 | 30 | 0.0011357 | 0.125 | 0.08 | 261 | 0 | 0.364 | 1 | 1 | cs | TRUE
27 | LV_247-4_0_5_line_27 |  | 23 | 24 | 0.026213 | 0.125 | 0.08 | 261 | 0 | 0.364 | 1 | 1 | cs | TRUE
28 | LV_247-4_0_5_line_28 |  | 23 | 25 | 0.011511 | 0.125 | 0.08 | 261 | 0 | 0.364 | 1 | 1 | cs | TRUE
29 | LV_247-4_0_5_line_29 |  | 24 | 36 | 0.010956 | 0.125 | 0.08 | 261 | 0 | 0.364 | 1 | 5 | cs | TRUE
30 | LV_247-4_0_5_line_30 |  | 24 | 35 | 0.050584 | 0.125 | 0.08 | 261 | 0 | 0.364 | 1 | 4 | cs | TRUE
31 | LV_247-4_0_5_line_31 |  | 26 | 50 | 0.019899 | 0.125 | 0.08 | 261 | 0 | 0.364 | 1 | 5 | cs | TRUE
32 | LV_247-4_0_5_line_32 |  | 27 | 28 | 0.024249 | 0.125 | 0.08 | 261 | 0 | 0.364 | 1 | 1 | cs | TRUE
33 | LV_247-4_0_5_line_33 |  | 28 | 46 | 0.00045728 | 0.125 | 0.08 | 261 | 0 | 0.364 | 1 | 1 | cs | TRUE
34 | LV_247-4_0_5_line_34 |  | 29 | 48 | 0.021302 | 0.125 | 0.08 | 261 | 0 | 0.364 | 1 | 1 | cs | TRUE
35 | LV_247-4_0_5_line_35 |  | 29 | 44 | 0.031806 | 0.125 | 0.08 | 261 | 0 | 0.364 | 1 | 1 | cs | TRUE
36 | LV_247-4_0_5_line_36 |  | 31 | 47 | 0.017303 | 0.125 | 0.08 | 261 | 0 | 0.364 | 1 | 1 | cs | TRUE
37 | LV_247-4_0_5_line_37 |  | 32 | 40 | 0.022072 | 0.125 | 0.08 | 261 | 0 | 0.364 | 1 | 1 | cs | TRUE
38 | LV_247-4_0_5_line_38 |  | 32 | 37 | 0.013996 | 0.125 | 0.08 | 261 | 0 | 0.364 | 1 | 1 | cs | TRUE
39 | LV_247-4_0_5_line_39 |  | 34 | 35 | 0.022519 | 0.125 | 0.08 | 261 | 0 | 0.364 | 1 | 1 | cs | TRUE
40 | LV_247-4_0_5_line_40 |  | 36 | 49 | 0.038159 | 0.125 | 0.08 | 261 | 0 | 0.364 | 1 | 5 | cs | TRUE
41 | LV_247-4_0_5_line_41 |  | 37 | 38 | 0.032485 | 0.125 | 0.08 | 261 | 0 | 0.364 | 1 | 1 | cs | TRUE
42 | LV_247-4_0_5_line_42 |  | 38 | 39 | 0.0039423 | 0.125 | 0.08 | 261 | 0 | 0.364 | 1 | 1 | cs | TRUE
43 | LV_247-4_0_5_line_43 |  | 39 | 41 | 0.0018894 | 0.125 | 0.08 | 261 | 0 | 0.364 | 1 | 1 | cs | TRUE
44 | LV_247-4_0_5_line_44 |  | 41 | 42 | 0.015504 | 0.125 | 0.08 | 261 | 0 | 0.364 | 1 | 1 | cs | TRUE
45 | LV_247-4_0_5_line_45 |  | 42 | 43 | 0.019739 | 0.125 | 0.08 | 261 | 0 | 0.364 | 1 | 1 | cs | TRUE
46 | LV_247-4_0_5_line_46 |  | 43 | 44 | 0.016875 | 0.125 | 0.08 | 261 | 0 | 0.364 | 1 | 1 | cs | TRUE
47 | LV_247-4_0_5_line_47 |  | 43 | 45 | 0.033027 | 0.125 | 0.08 | 261 | 0 | 0.364 | 1 | 1 | cs | TRUE
48 | LV_247-4_0_5_line_48 |  | 46 | 47 | 0.0031311 | 0.125 | 0.08 | 261 | 0 | 0.364 | 1 | 1 | cs | TRUE
49 | LV_247-4_0_5_line_49 |  | 49 | 50 | 0.039559 | 0.125 | 0.08 | 261 | 0 | 0.364 | 1 | 5 | cs | TRUE

## trafo
| name | std_type | hv_bus | lv_bus | sn_mva | vn_hv_kv | vn_lv_kv | vk_percent | vkr_percent | pfe_kw | i0_percent | shift_degree | tap_side | tap_neutral | tap_min | tap_max | tap_step_percent | tap_step_degree | tap_pos | tap_phase_shifter | parallel | df | in_service
0 | LV_247-4_0_5_trafo_3 | 0.63 MVA 20/0.4 kV | 51 | 3 | 0.63 | 20 | 0.4 | 6 | 1.206 | 1.65 | 0.2619 | 150 | hv | 0 | -2 | 2 | 2.5 | 0 | 0 | FALSE | 1 | 1 | TRUE

## line_geodata
| x0 | y0 | x1 | y1 | x2 | y2 | x3 | y3 | x4 | y4 | x5 | y5 | x6 | y6 | x7 | y7
0 | 2676250.7128 | 1250597.3282 | 2676251.3727 | 1250604.7088 | 2676272.8645 | 1250603.4494
1 | 2676313.7545 | 1250601.0533 | 2676272.8645 | 1250603.4494
2 | 2676250.7128 | 1250597.3282 | 2676249.1377 | 1250567.2082 | 2676260.0508 | 1250566.2839
3 | 2676209.8444 | 1250657.491 | 2676209.4603 | 1250647.4454 | 2676209.4173 | 1250636.1144 | 2676209.4967 | 1250626.4194 | 2676213.1256 | 1250600.7807 | 2676250.7128 | 1250597.3282
4 | 2676310.7851 | 1250561.9866 | 2676313.7545 | 1250601.0533
5 | 2676357.7893 | 1250636.802 | 2676347.3729 | 1250637.2682 | 2676344.1105 | 1250599.2762 | 2676313.7545 | 1250601.0533
6 | 2676209.8444 | 1250657.491 | 2676214.3132 | 1250662.2075 | 2676224.1823 | 1250696.2691
7 | 2676198.7497 | 1250566.3152 | 2676198.0365 | 1250570.6981 | 2676188.7455 | 1250628.0428 | 2676202.8379 | 1250629.9698 | 2676205.3967 | 1250634.1057 | 2676209.4173 | 1250636.1144 | 2676209.4603 | 1250647.4454 | 2676209.8444 | 1250657.491
8 | 2676310.7851 | 1250561.9866 | 2676308.7507 | 1250525.9341
9 | 2676357.7893 | 1250636.802 | 2676357.5792 | 1250624.4014 | 2676363.5495 | 1250624.1815
10 | 2676198.7497 | 1250566.3152 | 2676184.0036 | 1250565.3139 | 2676123.6256 | 1250561.2225
11 | 2676083.5638 | 1250558.5078 | 2676123.6256 | 1250561.2225
12 | 2676230.8176 | 1250720.7291 | 2676226.6662 | 1250704.8419 | 2676224.1823 | 1250696.2691
13 | 2676363.5495 | 1250624.1815 | 2676372.5641 | 1250623.8496 | 2676378.2629 | 1250623.6383
14 | 2676237.7269 | 1250749.3277 | 2676244.3385 | 1250772.1036
15 | 2676237.7269 | 1250749.3277 | 2676236.7973 | 1250745.4797
16 | 2676244.5406 | 1250772.7996 | 2676244.3385 | 1250772.1036
17 | 2676230.8176 | 1250720.7291 | 2676236.7973 | 1250745.4797
18 | 2676345.4807 | 1250681.5762 | 2676350.5468 | 1250698.6975
19 | 2676345.4807 | 1250681.5762 | 2676332.027 | 1250684.6162
20 | 2676351.2438 | 1250713.5515 | 2676352.9679 | 1250706.88 | 2676350.5468 | 1250698.6975
21 | 2676285.1516 | 1250511.8312 | 2676307.6378 | 1250508.596 | 2676308.7507 | 1250525.9341
22 | 2676285.1516 | 1250511.8312 | 2676282.7152 | 1250500.5361 | 2676284.3192 | 1250484.4338 | 2676273.4053 | 1250483.0591 | 2676274.7211 | 1250469.9368
23 | 2676276.2956 | 1250454.2338 | 2676274.7211 | 1250469.9368
24 | 2676396.6808 | 1250622.9374 | 2676395.4215 | 1250602.8099
25 | 2676396.6808 | 1250622.9374 | 2676386.5823 | 1250623.3298 | 2676379.3978 | 1250623.5962
26 | 2676379.3978 | 1250623.5962 | 2676378.2629 | 1250623.6383
27 | 2676080.1636 | 1250480.5629 | 2676081.4134 | 1250454.3821
28 | 2676081.4134 | 1250454.3821 | 2676092.8149 | 1250452.7982
29 | 2676069.2136 | 1250479.6439 | 2676080.1636 | 1250480.5629
30 | 2676080.1636 | 1250480.5629 | 2676129.0154 | 1250487.673 | 2676130.2308 | 1250487.7416
31 | 2676083.5638 | 1250558.5078 | 2676063.6508 | 1250557.1624
32 | 2676250.3647 | 1250792.8628 | 2676257.1248 | 1250816.1504
33 | 2676250.3647 | 1250792.8628 | 2676250.2372 | 1250792.4237
34 | 2676230.8176 | 1250720.7291 | 2676228.219 | 1250721.4517 | 2676222.4977 | 1250722.5456 | 2676210.7607 | 1250727.6007
35 | 2676230.8176 | 1250720.7291 | 2676261.6837 | 1250713.0553
36 | 2676249.3643 | 1250789.4166 | 2676244.5406 | 1250772.7996
37 | 2676356.1215 | 1250730.46 | 2676359.0801 | 1250727.5849 | 2676358.1248 | 1250721.457 | 2676356.5862 | 1250716.0777 | 2676355.2848 | 1250714.5487 | 2676351.2438 | 1250713.5515
38 | 2676351.2438 | 1250713.5515 | 2676337.6238 | 1250716.773
39 | 2676130.2308 | 1250487.7416 | 2676152.7136 | 1250489.0101
40 | 2676069.2136 | 1250479.6439 | 2676066.4823 | 1250517.7053
41 | 2676337.6238 | 1250716.773 | 2676317.941 | 1250721.4284 | 2676312.6291 | 1250725.9077 | 2676307.4258 | 1250726.9714
42 | 2676303.5633 | 1250727.761 | 2676307.4258 | 1250726.9714
43 | 2676303.5633 | 1250727.761 | 2676301.7122 | 1250728.1394
44 | 2676287.5936 | 1250726.2601 | 2676291.7141 | 1250729.7191 | 2676300.0417 | 1250728.4809 | 2676301.7122 | 1250728.1394
45 | 2676278.0605 | 1250708.9838 | 2676287.5169 | 1250726.1958 | 2676287.5936 | 1250726.2601
46 | 2676278.0605 | 1250708.9838 | 2676261.6837 | 1250713.0553
47 | 2676278.0605 | 1250708.9838 | 2676280.1769 | 1250691.198 | 2676288.0602 | 1250687.5301 | 2676294.4448 | 1250686.8445
48 | 2676249.3643 | 1250789.4166 | 2676250.2372 | 1250792.4237
49 | 2676063.6508 | 1250557.1624 | 2676066.4823 | 1250517.7053

## bus_geodata
| x | y | coords
0 | 2676272.8645 | 1250603.4494
1 | 2676250.7128 | 1250597.3282
2 | 2676313.7545 | 1250601.0533
3 | 2676260.0508 | 1250566.2839
4 | 2676209.8444 | 1250657.491
5 | 2676310.7851 | 1250561.9866
6 | 2676357.7893 | 1250636.802
7 | 2676198.7497 | 1250566.3152
8 | 2676123.6256 | 1250561.2225
9 | 2676224.1823 | 1250696.2691
10 | 2676363.5495 | 1250624.1815
11 | 2676237.7269 | 1250749.3277
12 | 2676244.3385 | 1250772.1036
13 | 2676236.7973 | 1250745.4797
14 | 2676345.4807 | 1250681.5762
15 | 2676350.5468 | 1250698.6975
16 | 2676332.027 | 1250684.6162
17 | 2676308.7507 | 1250525.9341
18 | 2676285.1516 | 1250511.8312
19 | 2676274.7211 | 1250469.9368
20 | 2676396.6808 | 1250622.9374
21 | 2676395.4215 | 1250602.8099
22 | 2676379.3978 | 1250623.5962
23 | 2676081.4134 | 1250454.3821
24 | 2676080.1636 | 1250480.5629
25 | 2676092.8149 | 1250452.7982
26 | 2676083.5638 | 1250558.5078
27 | 2676257.1248 | 1250816.1504
28 | 2676250.3647 | 1250792.8628
29 | 2676230.8176 | 1250720.7291
30 | 2676378.2629 | 1250623.6383
31 | 2676244.5406 | 1250772.7996
32 | 2676351.2438 | 1250713.5515
33 | 2676276.2956 | 1250454.2338
34 | 2676152.7136 | 1250489.0101
35 | 2676130.2308 | 1250487.7416
36 | 2676069.2136 | 1250479.6439
37 | 2676337.6238 | 1250716.773
38 | 2676307.4258 | 1250726.9714
39 | 2676303.5633 | 1250727.761
40 | 2676356.1215 | 1250730.46
41 | 2676301.7122 | 1250728.1394
42 | 2676287.5936 | 1250726.2601
43 | 2676278.0605 | 1250708.9838
44 | 2676261.6837 | 1250713.0553
45 | 2676294.4448 | 1250686.8445
46 | 2676250.2372 | 1250792.4237
47 | 2676249.3643 | 1250789.4166
48 | 2676210.7607 | 1250727.6007
49 | 2676066.4823 | 1250517.7053
50 | 2676063.6508 | 1250557.1624
51 | 2676250.7128 | 1250597.3282

## line_std_types
| c_nf_per_km | r_ohm_per_km | x_ohm_per_km | max_i_ka | type | q_mm2 | alpha | voltage_rating
NAYY 4x50 SE | 210 | 0.642 | 0.083 | 0.142 | cs | 50 | 0.00403 | LV
NAYY 4x120 SE | 264 | 0.225 | 0.08 | 0.242 | cs | 120 | 0.00403 | LV
NAYY 4x150 SE | 261 | 0.208 | 0.08 | 0.27 | cs | 150 | 0.00403 | LV
NA2XS2Y 1x95 RM/25 12/20 kV | 216 | 0.313 | 0.132 | 0.252 | cs | 95 | 0.00403 | MV
NA2XS2Y 1x185 RM/25 12/20 kV | 273 | 0.161 | 0.117 | 0.362 | cs | 185 | 0.00403 | MV
NA2XS2Y 1x240 RM/25 12/20 kV | 304 | 0.122 | 0.112 | 0.421 | cs | 240 | 0.00403 | MV
NA2XS2Y 1x95 RM/25 6/10 kV | 315 | 0.313 | 0.123 | 0.249 | cs | 95 | 0.00403 | MV
NA2XS2Y 1x185 RM/25 6/10 kV | 406 | 0.161 | 0.11 | 0.358 | cs | 185 | 0.00403 | MV
NA2XS2Y 1x240 RM/25 6/10 kV | 456 | 0.122 | 0.105 | 0.416 | cs | 240 | 0.00403 | MV
NA2XS2Y 1x150 RM/25 12/20 kV | 250 | 0.206 | 0.116 | 0.319 | cs | 150 | 0.00403 | MV
NA2XS2Y 1x120 RM/25 12/20 kV | 230 | 0.253 | 0.119 | 0.283 | cs | 120 | 0.00403 | MV
NA2XS2Y 1x70 RM/25 12/20 kV | 190 | 0.443 | 0.132 | 0.22 | cs | 70 | 0.00403 | MV
NA2XS2Y 1x150 RM/25 6/10 kV | 360 | 0.206 | 0.11 | 0.315 | cs | 150 | 0.00403 | MV
NA2XS2Y 1x120 RM/25 6/10 kV | 340 | 0.253 | 0.113 | 0.28 | cs | 120 | 0.00403 | MV
NA2XS2Y 1x70 RM/25 6/10 kV | 280 | 0.443 | 0.123 | 0.217 | cs | 70 | 0.00403 | MV
N2XS(FL)2Y 1x120 RM/35 64/110 kV | 112 | 0.153 | 0.166 | 0.366 | cs | 120 | 0.00393 | HV
N2XS(FL)2Y 1x185 RM/35 64/110 kV | 125 | 0.099 | 0.156 | 0.457 | cs | 185 | 0.00393 | HV
N2XS(FL)2Y 1x240 RM/35 64/110 kV | 135 | 0.075 | 0.149 | 0.526 | cs | 240 | 0.00393 | HV
N2XS(FL)2Y 1x300 RM/35 64/110 kV | 144 | 0.06 | 0.144 | 0.588 | cs | 300 | 0.00393 | HV
15-AL1/3-ST1A 0.4 | 11 | 1.8769 | 0.35 | 0.105 | ol | 16 | 0.00403 | LV
24-AL1/4-ST1A 0.4 | 11.25 | 1.2012 | 0.335 | 0.14 | ol | 24 | 0.00403 | LV
48-AL1/8-ST1A 0.4 | 12.2 | 0.5939 | 0.3 | 0.21 | ol | 48 | 0.00403 | LV
94-AL1/15-ST1A 0.4 | 13.2 | 0.306 | 0.29 | 0.35 | ol | 94 | 0.00403 | LV
34-AL1/6-ST1A 10.0 | 9.7 | 0.8342 | 0.36 | 0.17 | ol | 34 | 0.00403 | MV
48-AL1/8-ST1A 10.0 | 10.1 | 0.5939 | 0.35 | 0.21 | ol | 48 | 0.00403 | MV
70-AL1/11-ST1A 10.0 | 10.4 | 0.4132 | 0.339 | 0.29 | ol | 70 | 0.00403 | MV
94-AL1/15-ST1A 10.0 | 10.75 | 0.306 | 0.33 | 0.35 | ol | 94 | 0.00403 | MV
122-AL1/20-ST1A 10.0 | 11.1 | 0.2376 | 0.323 | 0.41 | ol | 122 | 0.00403 | MV
149-AL1/24-ST1A 10.0 | 11.25 | 0.194 | 0.315 | 0.47 | ol | 149 | 0.00403 | MV
34-AL1/6-ST1A 20.0 | 9.15 | 0.8342 | 0.382 | 0.17 | ol | 34 | 0.00403 | MV
48-AL1/8-ST1A 20.0 | 9.5 | 0.5939 | 0.372 | 0.21 | ol | 48 | 0.00403 | MV
70-AL1/11-ST1A 20.0 | 9.7 | 0.4132 | 0.36 | 0.29 | ol | 70 | 0.00403 | MV
94-AL1/15-ST1A 20.0 | 10 | 0.306 | 0.35 | 0.35 | ol | 94 | 0.00403 | MV
122-AL1/20-ST1A 20.0 | 10.3 | 0.2376 | 0.344 | 0.41 | ol | 122 | 0.00403 | MV
149-AL1/24-ST1A 20.0 | 10.5 | 0.194 | 0.337 | 0.47 | ol | 149 | 0.00403 | MV
184-AL1/30-ST1A 20.0 | 10.75 | 0.1571 | 0.33 | 0.535 | ol | 184 | 0.00403 | MV
243-AL1/39-ST1A 20.0 | 11 | 0.1188 | 0.32 | 0.645 | ol | 243 | 0.00403 | MV
48-AL1/8-ST1A 110.0 | 8 | 0.5939 | 0.46 | 0.21 | ol | 48 | 0.00403 | HV
70-AL1/11-ST1A 110.0 | 8.4 | 0.4132 | 0.45 | 0.29 | ol | 70 | 0.00403 | HV
94-AL1/15-ST1A 110.0 | 8.65 | 0.306 | 0.44 | 0.35 | ol | 94 | 0.00403 | HV
122-AL1/20-ST1A 110.0 | 8.5 | 0.2376 | 0.43 | 0.41 | ol | 122 | 0.00403 | HV
149-AL1/24-ST1A 110.0 | 8.75 | 0.194 | 0.41 | 0.47 | ol | 149 | 0.00403 | HV
184-AL1/30-ST1A 110.0 | 8.8 | 0.1571 | 0.4 | 0.535 | ol | 184 | 0.00403 | HV
243-AL1/39-ST1A 110.0 | 9 | 0.1188 | 0.39 | 0.645 | ol | 243 | 0.00403 | HV
305-AL1/39-ST1A 110.0 | 9.2 | 0.0949 | 0.38 | 0.74 | ol | 305 | 0.00403 | HV
490-AL1/64-ST1A 110.0 | 9.75 | 0.059 | 0.37 | 0.96 | ol | 490 | 0.00403 | HV
679-AL1/86-ST1A 110.0 | 9.95 | 0.042 | 0.36 | 1.15 | ol | 679 | 0.00403 | HV
490-AL1/64-ST1A 220.0 | 10 | 0.059 | 0.285 | 0.96 | ol | 490 | 0.00403 | HV
679-AL1/86-ST1A 220.0 | 11.7 | 0.042 | 0.275 | 1.15 | ol | 679 | 0.00403 | HV
490-AL1/64-ST1A 380.0 | 11 | 0.059 | 0.253 | 0.96 | ol | 490 | 0.00403 | HV
679-AL1/86-ST1A 380.0 | 14.6 | 0.042 | 0.25 | 1.15 | ol | 679 | 0.00403 | HV

## trafo_std_types
| i0_percent | pfe_kw | vkr_percent | sn_mva | vn_lv_kv | vn_hv_kv | vk_percent | shift_degree | vector_group | tap_side | tap_neutral | tap_min | tap_max | tap_step_degree | tap_step_percent | tap_phase_shifter
160 MVA 380/110 kV | 0.06 | 60 | 0.25 | 160 | 110 | 380 | 12.2 | 0 | Yy0 | hv | 0 | -9 | 9 | 0 | 1.5 | FALSE
100 MVA 220/110 kV | 0.06 | 55 | 0.26 | 100 | 110 | 220 | 12 | 0 | Yy0 | hv | 0 | -9 | 9 | 0 | 1.5 | FALSE
63 MVA 110/20 kV | 0.04 | 22 | 0.32 | 63 | 20 | 110 | 18 | 150 | YNd5 | hv | 0 | -9 | 9 | 0 | 1.5 | FALSE
40 MVA 110/20 kV | 0.05 | 18 | 0.34 | 40 | 20 | 110 | 16.2 | 150 | YNd5 | hv | 0 | -9 | 9 | 0 | 1.5 | FALSE
25 MVA 110/20 kV | 0.07 | 14 | 0.41 | 25 | 20 | 110 | 12 | 150 | YNd5 | hv | 0 | -9 | 9 | 0 | 1.5 | FALSE
63 MVA 110/10 kV | 0.04 | 22 | 0.32 | 63 | 10 | 110 | 18 | 150 | YNd5 | hv | 0 | -9 | 9 | 0 | 1.5 | FALSE
40 MVA 110/10 kV | 0.05 | 18 | 0.34 | 40 | 10 | 110 | 16.2 | 150 | YNd5 | hv | 0 | -9 | 9 | 0 | 1.5 | FALSE
25 MVA 110/10 kV | 0.07 | 14 | 0.41 | 25 | 10 | 110 | 12 | 150 | YNd5 | hv | 0 | -9 | 9 | 0 | 1.5 | FALSE
0.25 MVA 20/0.4 kV | 0.32 | 0.8 | 1.44 | 0.25 | 0.4 | 20 | 6 | 150 | Yzn5 | hv | 0 | -2 | 2 | 0 | 2.5 | FALSE
0.4 MVA 20/0.4 kV | 0.3375 | 1.35 | 1.425 | 0.4 | 0.4 | 20 | 6 | 150 | Dyn5 | hv | 0 | -2 | 2 | 0 | 2.5 | FALSE
0.63 MVA 20/0.4 kV | 0.2619 | 1.65 | 1.206 | 0.63 | 0.4 | 20 | 6 | 150 | Dyn5 | hv | 0 | -2 | 2 | 0 | 2.5 | FALSE
0.25 MVA 10/0.4 kV | 0.24 | 0.6 | 1.2 | 0.25 | 0.4 | 10 | 4 | 150 | Dyn5 | hv | 0 | -2 | 2 | 0 | 2.5 | FALSE
0.4 MVA 10/0.4 kV | 0.2375 | 0.95 | 1.325 | 0.4 | 0.4 | 10 | 4 | 150 | Dyn5 | hv | 0 | -2 | 2 | 0 | 2.5 | FALSE
0.63 MVA 10/0.4 kV | 0.1873 | 1.18 | 1.0794 | 0.63 | 0.4 | 10 | 4 | 150 | Dyn5 | hv | 0 | -2 | 2 | 0 | 2.5 | FALSE

## trafo3w_std_types
| sn_hv_mva | sn_mv_mva | sn_lv_mva | vn_hv_kv | vn_mv_kv | vn_lv_kv | vk_hv_percent | vk_mv_percent | vk_lv_percent | vkr_hv_percent | vkr_mv_percent | vkr_lv_percent | pfe_kw | i0_percent | shift_mv_degree | shift_lv_degree | vector_group | tap_side | tap_neutral | tap_min | tap_max | tap_step_percent
63/25/38 MVA 110/20/10 kV | 63 | 25 | 38 | 110 | 20 | 10 | 10.4 | 10.4 | 10.4 | 0.28 | 0.32 | 0.35 | 35 | 0.89 | 0 | 0 | YN0yn0yn0 | hv | 0 | -10 | 10 | 1.2
63/25/38 MVA 110/10/10 kV | 63 | 25 | 38 | 110 | 10 | 10 | 10.4 | 10.4 | 10.4 | 0.28 | 0.32 | 0.35 | 35 | 0.89 | 0 | 0 | YN0yn0yn0 | hv | 0 | -10 | 10 | 1.2

## fuse_std_types
| fuse_type | i_rated_a | t_avg | t_min | t_total | x_avg | x_min | x_total
HV 100A | HV 100A | 100 | 0 | [10.0, 3.64, 0.854, 0.281, 0.1, 0.0531, 0.022, 0.01] | [10.0, 4.267, 1.21, 0.403, 0.1, 0.058, 0.022, 0.01] | 0 | [300.0, 350.0, 450.0, 550.0, 700.0, 850.0, 1200.0, 1752.0] | [600.0, 700.0, 900.0, 1150.0, 1665.0, 2000.0, 3000.0, 4313.0]
HV 10A | HV 10A | 10 | 0 | [10.0, 1675.0, 0.344, 0.156, 0.1, 0.0417, 0.0171, 0.01] | [10.0, 1.3, 0.3, 0.155, 0.1, 0.0555, 0.023, 0.01] | 0 | [30.0, 32.0, 35.0, 37.0, 39.0, 50.0, 70.0, 88.0] | [60.0, 70.0, 80.0, 87.0, 94.0, 110.0, 150.0, 216.0]
HV 125A | HV 125A | 125 | 0 | [10.0, 1.82, 0.344, 0.1, 0.0467, 0.0269, 0.01] | [10.0, 2.478, 0.426, 0.1, 0.0427, 0.0211, 0.01] | 0 | [375.0, 500.0, 700.0, 925.0, 1200.0, 1500.0, 2341.0] | [750.0, 1000.0, 1500.0, 2200.0, 3000.0, 4000.0, 5765.0]
HV 160A | HV 160A | 160 | 0 | [10.0, 4.15, 1.03, 0.198, 0.1, 0.051, 0.0172, 0.01] | [10.0, 2.3, 0.734, 0.274, 0.1, 0.046, 0.0177, 0.01] | 0 | [480.0, 550.0, 700.0, 1000.0, 1260.0, 1600.0, 2500.0, 3227.0] | [960.0, 1300.0, 1700.0, 2200.0, 2996.0, 4000.0, 6000.0, 7946.0]
HV 16A | HV 16A | 16 | 0 | [10.0, 0.352, 0.164, 0.1, 0.0649, 0.0342, 0.01] | [10.0, 2.34, 0.722, 0.181, 0.1, 0.055, 0.0296, 0.01] | 0 | [48.0, 60.0, 65.0, 71.0, 80.0, 100.0, 162.0] | [96.0, 110.0, 125.0, 150.0, 168.0, 200.0, 250.0, 398.0]
HV 200A | HV 200A | 200 | 0 | [10.0, 4.267, 1.21, 0.403, 0.1, 0.058, 0.022, 0.01] | [10.0, 3.73, 1.654, 0.328, 0.1, 0.0531, 0.019, 0.01] | 0 | [600.0, 700.0, 900.0, 1150.0, 1665.0, 2000.0, 3000.0, 4313.0] | [1200.0, 1500.0, 1800.0, 2700.0, 3960.0, 5000.0, 7500.0, 10620.0]
HV 20A | HV 20A | 20 | 0 | [10.0, 1.3, 0.3, 0.155, 0.1, 0.0555, 0.023, 0.01] | [10.0, 1.3, 0.161, 0.1, 0.0611, 0.0399, 0.0141, 0.01] | 0 | [60.0, 70.0, 80.0, 87.0, 94.0, 110.0, 150.0, 216.0] | [120.0, 150.0, 200.0, 223.0, 260.0, 300.0, 450.0, 532.0]
HV 25A | HV 25A | 25 | 0 | [10.0, 2.512, 0.833, 0.299, 0.1, 0.0372, 0.0223, 0.01] | [10.0, 3.125, 0.597, 0.198, 0.1, 0.0378, 0.022, 0.01] | 0 | [75.0, 82.0, 90.0, 100.0, 124.0, 170.0, 200.0, 289.0] | [150.0, 170.0, 210.0, 250.0, 294.0, 400.0, 500.0, 711.0]
HV 31.5A | HV 31.5A | 31.5 | 0 | [10.0, 2.34, 0.722, 0.181, 0.1, 0.055, 0.0296, 0.01] | [10.0, 2.84, 0.368, 0.164, 0.1, 0.0621, 0.0378, 0.0195, 0.01] | 0 | [95.0, 110.0, 125.0, 150.0, 165.0, 200.0, 250.0, 390.0] | [189.0, 220.0, 300.0, 350.0, 393.0, 450.0, 530.0, 700.0, 960.0]
HV 40A | HV 40A | 40 | 0 | [10.0, 1.3, 0.161, 0.1, 0.0611, 0.0399, 0.0141, 0.01] | [10.0, 2.05, 0.369, 0.198, 0.1, 0.051, 0.0298, 0.01] | 0 | [120.0, 150.0, 200.0, 223.0, 260.0, 300.0, 450.0, 532.0] | [240.0, 300.0, 400.0, 450.0, 530.0, 650.0, 800.0, 1311.0]
HV 50A | HV 50A | 50 | 0 | [10.0, 3.215, 0.597, 0.198, 0.1, 0.0378, 0.022, 0.01] | [10.0, 3.64, 0.854, 0.281, 0.1, 0.0531, 0.022, 0.01] | 0 | [150.0, 170.0, 210.0, 250.0, 294.0, 400.0, 500.0, 711.0] | [300.0, 350.0, 450.0, 550.0, 700.0, 850.0, 1200.0, 1752.0]
HV 6.3A | HV 6.3A | 6.3 | 0 | [10.0, 1.39, 0.344, 0.168, 0.1, 0.056, 0.0263, 0.01] | [10.0, 1.711, 0.516, 0.198, 0.1, 0.0634, 0.0303, 0.01] | 0 | [19.0, 19.5, 20.4, 20.8, 22.0, 25.0, 32.0, 48.0] | [38.0, 40.0, 43.0, 48.0, 53.0, 60.0, 75.0, 118.0]
HV 63A | HV 63A | 63 | 0 | [10.0, 2.84, 0.368, 0.164, 0.1, 0.0621, 0.0378, 0.0195, 0.01] | [10.0, 1.82, 0.344, 0.1, 0.0467, 0.0269, 0.01] | 0 | [189.0, 220.0, 300.0, 350.0, 393.0, 450.0, 530.0, 700.0, 961.0] | [378.0, 500.0, 700.0, 934.0, 1200.0, 1500.0, 2366.0]
HV 80A | HV 80A | 80 | 0 | [10.0, 2.05, 0.369, 0.198, 0.1, 0.051, 0.0298, 0.01] | [10.0, 4.15, 1.03, 0.198, 0.1, 0.051, 0.0172, 0.01] | 0 | [240.0, 300.0, 400.0, 450.0, 530.0, 650.0, 800.0, 1311.0] | [480.0, 550.0, 700.0, 1000.0, 1260.0, 1600.0, 2500.0, 3227.0]
Siemens NH-1-100 | Siemens NH-1-100 | 100 | [5400.0, 2000.0, 400.0, 20.0, 1.0, 0.2, 0.012, 0.004] | 0 | 0 | [150.0, 190.0, 250.0, 430.0, 900.0, 1250.0, 2700.0, 3600.0] | 0 | 0
Siemens NH-1-125 | Siemens NH-1-125 | 125 | [4800.0, 120.0, 7.0, 0.1, 0.004] | 0 | 0 | [180.0, 400.0, 740.0, 2000.0, 4250.0] | 0 | 0
Siemens NH-1-16 | Siemens NH-1-16 | 16 | [4000.0, 400.0, 2.0, 0.1, 0.04, 0.01] | 0 | 0 | [26.0, 35.0, 75.0, 150.0, 200.0, 300.0] | 0 | 0
Siemens NH-1-160 | Siemens NH-1-160 | 160 | [4800.0, 120.0, 7.0, 0.1, 0.004] | 0 | 0 | [210.0, 500.0, 900.0, 2300.0, 5000.0] | 0 | 0
Siemens NH-1-25 | Siemens NH-1-25 | 25 | [4000.0, 1000.0, 10.0, 0.2, 0.02, 0.01] | 0 | 0 | [40.0, 50.0, 100.0, 210.0, 400.0, 500.0] | 0 | 0
Siemens NH-1-50 | Siemens NH-1-50 | 50 | [4000.0, 40.0, 4.0, 1.0, 0.02, 0.01] | 0 | 0 | [86.0, 200.0, 300.0, 400.0, 1000.0, 1280.0] | 0 | 0
Siemens NH-1-63 | Siemens NH-1-63 | 63 | [4000.0, 100.0, 10.0, 2.0, 0.04, 0.01] | 0 | 0 | [100.0, 200.0, 300.0, 400.0, 1000.0, 1500.0] | 0 | 0
Siemens NH-1-80 | Siemens NH-1-80 | 80 | [4800.0, 120.0, 7.0, 0.1, 0.01] | 0 | 0 | [150.58, 250.0, 450.0, 1150.0, 2470.0] | 0 | 0
Siemens NH-2-1000 | Siemens NH-2-1000 | 1000 | [4800.0, 120.0, 7.0, 0.1, 0.004] | 0 | 0 | [1900.0, 3500.0, 8400.0, 24000.0, 52000.0] | 0 | 0
Siemens NH-2-200 | Siemens NH-2-200 | 200 | [4800.0, 120.0, 7.0, 0.1, 0.004] | 0 | 0 | [280.0, 650.0, 1200.0, 3000.0, 7000.0] | 0 | 0
Siemens NH-2-224 | Siemens NH-2-224 | 224 | [4800.0, 120.0, 7.0, 0.2, 0.04, 0.004] | 0 | 0 | [400.0, 750.0, 1453.0, 3025.0, 4315.0, 7600.0] | 0 | 0
Siemens NH-2-250 | Siemens NH-2-250 | 250 | [4800.0, 120.0, 7.0, 0.1, 0.004] | 0 | 0 | [450.0, 800.0, 1650.0, 4000.0, 8500.0] | 0 | 0
Siemens NH-2-315 | Siemens NH-2-315 | 315 | [4800.0, 120.0, 7.0, 0.1, 0.004] | 0 | 0 | [550.0, 920.0, 1900.0, 5000.0, 11000.0] | 0 | 0
Siemens NH-2-355 | Siemens NH-2-355 | 355 | [4800.0, 120.0, 6.0, 0.1, 0.004] | 0 | 0 | [650.0, 1116.27, 2350.0, 5840.0, 12790.0] | 0 | 0
Siemens NH-2-400 | Siemens NH-2-400 | 400 | [4800.0, 120.0, 7.0, 0.1, 0.004] | 0 | 0 | [720.0, 1350.0, 2800.0, 6500.0, 15000.0] | 0 | 0
Siemens NH-2-425 | Siemens NH-2-425 | 425 | [4800.0, 120.0, 7.0, 0.1, 0.004] | 0 | 0 | [850.0, 1500.0, 3050.0, 7500.0, 16500.0] | 0 | 0
Siemens NH-2-630 | Siemens NH-2-630 | 630 | [4800.0, 120.0, 7.0, 0.1, 0.004] | 0 | 0 | [1200.0, 2000.0, 4800.0, 12000.0, 26000.0] | 0 | 0

## res_bus
| vm_pu | va_degree | p_mw | q_mvar
0 | 0.99478 | -0.098833 | 0.028543 | 0.0071536
1 | 0.99599 | -0.075786 | 0 | 0
2 | 0.99105 | -0.17046 | 0 | 0
3 | 1 | 0 | -0.53765 | -0.13796
4 | 0.99071 | -0.17627 | 0 | 0
5 | 0.9879 | -0.23125 | 0.092987 | 0.023305
6 | 0.98935 | -0.20346 | 0 | 0
7 | 0.98657 | -0.25546 | 0 | 0
8 | 0.98368 | -0.31132 | 0.0012106 | 0.00030341
9 | 0.98707 | -0.24638 | 0.004981 | 0.0012483
10 | 0.98895 | -0.21116 | 0.0095293 | 0.0023883
11 | 0.98427 | -0.30087 | 0 | 0
12 | 0.98376 | -0.31077 | 0.0022983 | 0.00057601
13 | 0.98436 | -0.29922 | 0.0041435 | 0.0010385
14 | 0.97963 | -0.39144 | 0 | 0
15 | 0.97982 | -0.38784 | 0.0040374 | 0.0010119
16 | 0.97949 | -0.39422 | 0.011101 | 0.0027822
17 | 0.98517 | -0.28384 | 0 | 0
18 | 0.98215 | -0.34256 | 0 | 0
19 | 0.97824 | -0.41915 | 0.064405 | 0.016141
20 | 0.98869 | -0.21618 | 0 | 0
21 | 0.98862 | -0.21756 | 0.0038525 | 0.00096552
22 | 0.98875 | -0.21499 | 0.0039823 | 0.00099806
23 | 0.97756 | -0.43052 | 0 | 0
24 | 0.97805 | -0.42102 | 0 | 0
25 | 0.97735 | -0.43469 | 0.019881 | 0.0049826
26 | 0.98215 | -0.34106 | 0 | 0
27 | 0.98335 | -0.31891 | 0.0031932 | 0.0008003
28 | 0.98342 | -0.31751 | 0.0092745 | 0.0023244
29 | 0.985 | -0.28671 | 0 | 0
30 | 0.98876 | -0.21483 | 0.0061455 | 0.0015402
31 | 0.98375 | -0.31104 | 0.0031716 | 0.00079489
32 | 0.98003 | -0.3836 | 0 | 0
33 | 0.97799 | -0.42402 | 0.016905 | 0.0042368
34 | 0.97383 | -0.50389 | 0.09993 | 0.025045
35 | 0.97593 | -0.46262 | 0.080248 | 0.020112
36 | 0.97845 | -0.41303 | 0 | 0
37 | 0.98033 | -0.37781 | 0.0047207 | 0.0011831
38 | 0.98116 | -0.36161 | 0.0020968 | 0.00052552
39 | 0.98126 | -0.3595 | 0.0045282 | 0.0011349
40 | 0.97988 | -0.38667 | 0.007657 | 0.001919
41 | 0.98132 | -0.35833 | 0.0042784 | 0.0010723
42 | 0.98188 | -0.34756 | 0.005094 | 0.0012767
43 | 0.98267 | -0.33204 | 0 | 0
44 | 0.98345 | -0.3168 | 0.0024964 | 0.00062566
45 | 0.98247 | -0.33595 | 0.0065604 | 0.0016442
46 | 0.98342 | -0.31741 | 0.0024737 | 0.00061997
47 | 0.98347 | -0.31656 | 0.0027739 | 0.00069519
48 | 0.98482 | -0.2901 | 0.0088491 | 0.0022178
49 | 0.97987 | -0.38527 | 0.0052188 | 0.001308
50 | 0.98139 | -0.35584 | 0 | 0
51 | 0.99998 | 149.9956 | 0 | 0

## res_line
| p_from_mw | q_from_mvar | p_to_mw | q_to_mvar | pl_mw | ql_mvar | i_from_ka | i_to_ka | i_ka | vm_from_pu | va_from_degree | vm_to_pu | va_to_degree | loading_percent
0 | -0.22834 | -0.057994 | 0.22859 | 0.058154 | 0.00025359 | 0.00016042 | 0.34182 | 0.34182 | 0.34182 | 0.99478 | -0.098833 | 0.99599 | -0.075786 | 18.7814
1 | 0.19979 | 0.05084 | -0.19911 | -0.050402 | 0.00068718 | 0.00043874 | 0.29913 | 0.29913 | 0.29913 | 0.99478 | -0.098833 | 0.99105 | -0.17046 | 41.0889
2 | -0.53403 | -0.1367 | 0.536 | 0.13796 | 0.0019678 | 0.0012567 | 0.79886 | 0.79886 | 0.79886 | 0.99599 | -0.075786 | 1 | 0 | 43.8934
3 | 0.30544 | 0.078547 | -0.30395 | -0.077604 | 0.0014839 | 0.00094357 | 0.45704 | 0.45704 | 0.45704 | 0.99599 | -0.075786 | 0.99071 | -0.17627 | 25.1122
4 | 0.17555 | 0.04448 | -0.17504 | -0.044154 | 0.00051107 | 0.00032608 | 0.26375 | 0.26375 | 0.26375 | 0.99105 | -0.17046 | 0.9879 | -0.23125 | 36.2294
5 | 0.023558 | 0.0059213 | -0.023521 | -0.0058986 | 3.7063e-05 | 2.2704e-05 | 0.035378 | 0.035378 | 0.035378 | 0.99105 | -0.17046 | 0.98935 | -0.20346 | 9.7193
6 | 0.09446 | 0.023953 | -0.094143 | -0.023751 | 0.00031718 | 0.00020245 | 0.14198 | 0.14198 | 0.14198 | 0.99071 | -0.17627 | 0.98707 | -0.24638 | 39.0046
7 | 0.20949 | 0.05365 | -0.20869 | -0.053145 | 0.00080033 | 0.00050532 | 0.31506 | 0.31507 | 0.31507 | 0.99071 | -0.17627 | 0.98657 | -0.25546 | 17.3114
8 | 0.08205 | 0.020849 | -0.081842 | -0.020717 | 0.00020718 | 0.00013214 | 0.12369 | 0.12369 | 0.12369 | 0.9879 | -0.23125 | 0.98517 | -0.28384 | 33.9805
9 | 0.023521 | 0.0058986 | -0.023513 | -0.0058933 | 8.6252e-06 | 5.2842e-06 | 0.035378 | 0.035378 | 0.035378 | 0.98935 | -0.20346 | 0.98895 | -0.21116 | 9.7193
10 | 0.20869 | 0.053145 | -0.20813 | -0.052791 | 0.00056059 | 0.00035398 | 0.31507 | 0.31507 | 0.31507 | 0.98657 | -0.25546 | 0.98368 | -0.31132 | 17.3115
11 | 0.20692 | 0.052488 | -0.20663 | -0.052301 | 0.00029549 | 0.00018657 | 0.31324 | 0.31324 | 0.31324 | 0.98368 | -0.31132 | 0.98215 | -0.34106 | 17.2109
12 | 0.089162 | 0.022502 | -0.08899 | -0.022393 | 0.00017186 | 0.00010967 | 0.13447 | 0.13447 | 0.13447 | 0.98707 | -0.24638 | 0.985 | -0.28671 | 36.9418
13 | 0.013983 | 0.003505 | -0.013981 | -0.0035036 | 2.4442e-06 | 1.3754e-06 | 0.02104 | 0.02104 | 0.02104 | 0.98895 | -0.21116 | 0.98876 | -0.21483 | 5.7802
14 | 0.023202 | 0.0058206 | -0.023191 | -0.0058139 | 1.0944e-05 | 6.7027e-06 | 0.035079 | 0.035079 | 0.035079 | 0.98427 | -0.30087 | 0.98376 | -0.31077 | 9.637
15 | -0.023202 | -0.0058206 | 0.023204 | 0.0058217 | 1.8267e-06 | 1.1188e-06 | 0.035079 | 0.035079 | 0.035079 | 0.98427 | -0.30087 | 0.98436 | -0.29922 | 9.637
16 | 0.020893 | 0.0052379 | -0.020892 | -0.0052377 | 2.7145e-07 | 1.6452e-07 | 0.031602 | 0.031602 | 0.031602 | 0.98376 | -0.31077 | 0.98375 | -0.31104 | 8.682
17 | -0.027347 | -0.0068602 | 0.027364 | 0.0068703 | 1.632e-05 | 1.0121e-05 | 0.041342 | 0.041342 | 0.041342 | 0.98436 | -0.29922 | 0.985 | -0.28671 | 11.3578
18 | -0.011103 | -0.002783 | 0.011105 | 0.002784 | 1.9043e-06 | 9.9393e-07 | 0.016865 | 0.016864 | 0.016865 | 0.97963 | -0.39144 | 0.97982 | -0.38784 | 4.6331
19 | 0.011103 | 0.002783 | -0.011101 | -0.0027822 | 1.4711e-06 | 7.6786e-07 | 0.016865 | 0.016865 | 0.016865 | 0.97963 | -0.39144 | 0.97949 | -0.39422 | 4.6331
20 | -0.015142 | -0.0037959 | 0.015145 | 0.0037976 | 3.0586e-06 | 1.7632e-06 | 0.022996 | 0.022996 | 0.022996 | 0.97982 | -0.38784 | 0.98003 | -0.3836 | 6.3176
21 | 0.081842 | 0.020717 | -0.081612 | -0.020571 | 0.00023001 | 0.0001467 | 0.12369 | 0.12369 | 0.12369 | 0.98517 | -0.28384 | 0.98215 | -0.34256 | 33.9806
22 | 0.081612 | 0.020571 | -0.081314 | -0.020381 | 0.0002979 | 0.00019 | 0.12369 | 0.12369 | 0.12369 | 0.98215 | -0.34256 | 0.97824 | -0.41915 | 33.9806
23 | 0.016909 | 0.0042391 | -0.016905 | -0.0042368 | 3.9154e-06 | 2.3078e-06 | 0.025721 | 0.025721 | 0.025721 | 0.97824 | -0.41915 | 0.97799 | -0.42402 | 7.0663
24 | 0.0038527 | 0.00096542 | -0.0038525 | -0.00096552 | 2.5427e-07 | -9.5873e-08 | 0.0057984 | 0.0057985 | 0.0057985 | 0.98869 | -0.21618 | 0.98862 | -0.21756 | 1.593
25 | -0.0038527 | -0.00096542 | 0.0038529 | 0.00096534 | 2.1806e-07 | -8.2256e-08 | 0.0057984 | 0.0057983 | 0.0057984 | 0.98869 | -0.21618 | 0.98875 | -0.21499 | 1.593
26 | -0.0078352 | -0.0019634 | 0.0078353 | 0.0019634 | 5.9216e-08 | 2.3331e-08 | 0.011791 | 0.011791 | 0.011791 | 0.98875 | -0.21499 | 0.98876 | -0.21483 | 3.2394
27 | -0.019885 | -0.004985 | 0.019894 | 0.0049905 | 9.0061e-06 | 5.4351e-06 | 0.030269 | 0.030269 | 0.030269 | 0.97756 | -0.43052 | 0.97805 | -0.42102 | 8.3156
28 | 0.019885 | 0.004985 | -0.019881 | -0.0049826 | 3.9549e-06 | 2.3869e-06 | 0.030269 | 0.030269 | 0.030269 | 0.97756 | -0.43052 | 0.97735 | -0.43469 | 8.3156
29 | -0.20063 | -0.0505 | 0.2007 | 0.050548 | 7.6597e-05 | 4.8334e-05 | 0.30532 | 0.30532 | 0.30532 | 0.97805 | -0.42102 | 0.97845 | -0.41303 | 16.7756
30 | 0.18073 | 0.04551 | -0.18037 | -0.045283 | 0.00035876 | 0.00022707 | 0.27505 | 0.27505 | 0.27505 | 0.97805 | -0.42102 | 0.97593 | -0.46262 | 18.8907
31 | 0.20663 | 0.052301 | -0.20648 | -0.052208 | 0.00014643 | 9.246e-05 | 0.31324 | 0.31324 | 0.31324 | 0.98215 | -0.34106 | 0.98139 | -0.35584 | 17.2109
32 | -0.0031932 | -0.0008003 | 0.0031934 | 0.00080012 | 2.1231e-07 | -1.7176e-07 | 0.004832 | 0.0048319 | 0.004832 | 0.98335 | -0.31891 | 0.98342 | -0.31751 | 1.3275
33 | -0.012468 | -0.0031245 | 0.012468 | 0.0031246 | 6.103e-08 | 3.3257e-08 | 0.018865 | 0.018865 | 0.018865 | 0.98342 | -0.31751 | 0.98342 | -0.31741 | 5.1828
34 | 0.0088506 | 0.0022184 | -0.0088491 | -0.0022178 | 1.428e-06 | 6.4285e-07 | 0.01337 | 0.013371 | 0.013371 | 0.985 | -0.28671 | 0.98482 | -0.2901 | 3.6732
35 | 0.052776 | 0.013304 | -0.0527 | -0.013256 | 7.5868e-05 | 4.8151e-05 | 0.079756 | 0.079756 | 0.079756 | 0.985 | -0.28671 | 0.98345 | -0.3168 | 21.9109
36 | 0.017721 | 0.0044428 | -0.017716 | -0.0044401 | 4.6622e-06 | 2.7642e-06 | 0.026805 | 0.026805 | 0.026805 | 0.98375 | -0.31104 | 0.98347 | -0.31656 | 7.364
37 | 0.0076582 | 0.0019195 | -0.007657 | -0.001919 | 1.1191e-06 | 4.3814e-07 | 0.011628 | 0.011628 | 0.011628 | 0.98003 | -0.3836 | 0.97988 | -0.38667 | 3.1944
38 | -0.022803 | -0.0057171 | 0.02281 | 0.005721 | 6.2918e-06 | 3.8503e-06 | 0.034624 | 0.034624 | 0.034624 | 0.98003 | -0.3836 | 0.98033 | -0.37781 | 9.512
39 | -0.09993 | -0.025045 | 0.10013 | 0.02517 | 0.00019688 | 0.00012572 | 0.15269 | 0.15269 | 0.15269 | 0.97383 | -0.50389 | 0.97593 | -0.46262 | 41.9485
40 | -0.2007 | -0.050548 | 0.20097 | 0.050717 | 0.00026678 | 0.00016834 | 0.30532 | 0.30531 | 0.30532 | 0.97845 | -0.41303 | 0.97987 | -0.38527 | 16.7756
41 | -0.02753 | -0.0069041 | 0.027551 | 0.0069173 | 2.1273e-05 | 1.3205e-05 | 0.041789 | 0.041789 | 0.041789 | 0.98033 | -0.37781 | 0.98116 | -0.36161 | 11.4805
42 | -0.029648 | -0.0074428 | 0.029651 | 0.0074446 | 2.9895e-06 | 1.8635e-06 | 0.044969 | 0.044969 | 0.044969 | 0.98116 | -0.36161 | 0.98126 | -0.3595 | 12.3541
43 | -0.034179 | -0.0085795 | 0.034181 | 0.0085807 | 1.9038e-06 | 1.1945e-06 | 0.051835 | 0.051835 | 0.051835 | 0.98126 | -0.3595 | 0.98132 | -0.35833 | 14.2405
44 | -0.03846 | -0.009653 | 0.03848 | 0.0096654 | 1.9777e-05 | 1.2461e-05 | 0.058323 | 0.058323 | 0.058323 | 0.98132 | -0.35833 | 0.98188 | -0.34756 | 16.0228
45 | -0.043574 | -0.010942 | 0.043606 | 0.010963 | 3.2285e-05 | 2.0412e-05 | 0.066043 | 0.066043 | 0.066043 | 0.98188 | -0.34756 | 0.98267 | -0.33204 | 18.1436
46 | -0.050167 | -0.012607 | 0.050204 | 0.01263 | 3.6531e-05 | 2.3166e-05 | 0.075979 | 0.075979 | 0.075979 | 0.98267 | -0.33204 | 0.98345 | -0.3168 | 20.8733
47 | 0.0065616 | 0.0016446 | -0.0065604 | -0.0016442 | 1.2227e-06 | 3.6424e-07 | 0.009936 | 0.0099362 | 0.0099362 | 0.98267 | -0.33204 | 0.98247 | -0.33595 | 2.7297
48 | -0.014942 | -0.0037445 | 0.014942 | 0.0037449 | 6.0016e-07 | 3.4437e-07 | 0.022608 | 0.022608 | 0.022608 | 0.98342 | -0.31741 | 0.98347 | -0.31656 | 6.211
49 | -0.20619 | -0.052025 | 0.20648 | 0.052208 | 0.00029111 | 0.00018381 | 0.31324 | 0.31324 | 0.31324 | 0.97987 | -0.38527 | 0.98139 | -0.35584 | 17.211

## res_trafo
| p_hv_mw | q_hv_mvar | p_lv_mw | q_lv_mvar | pl_mw | ql_mvar | i_hv_ka | i_lv_ka | vm_hv_pu | va_hv_degree | vm_lv_pu | va_lv_degree | loading_percent
0 | -1.2729e-15 | -1.3162e-15 | 0.00165 | 1.2699e-07 | 0.00165 | 1.2699e-07 | 5.2857e-17 | 0.0023815 | 0.99998 | 149.9956 | 1 | 0 | 0.2619

## res_ext_grid
| p_mw | q_mvar
0 | 0.6102 | 0.15614

## res_load
| p_mw | q_mvar
0 | 0.028543 | 0.0071536
1 | 0.072552 | 0.018183
2 | 0.092987 | 0.023305
3 | 0.0012106 | 0.00030341
4 | 0.004981 | 0.0012483
5 | 0.0095293 | 0.0023883
6 | 0.0022983 | 0.00057601
7 | 0.0041435 | 0.0010385
8 | 0.0040374 | 0.0010119
9 | 0.011101 | 0.0027822
10 | 0.064405 | 0.016141
11 | 0.0038525 | 0.00096552
12 | 0.0039823 | 0.00099806
13 | 0.019881 | 0.0049826
14 | 0.0031932 | 0.0008003
15 | 0.0092745 | 0.0023244
16 | 0.0061455 | 0.0015402
17 | 0.0031716 | 0.00079489
18 | 0.016905 | 0.0042368
19 | 0.09993 | 0.025045
20 | 0.080248 | 0.020112
21 | 0.0047207 | 0.0011831
22 | 0.0020968 | 0.00052552
23 | 0.0045282 | 0.0011349
24 | 0.007657 | 0.001919
25 | 0.0042784 | 0.0010723
26 | 0.005094 | 0.0012767
27 | 0.0024964 | 0.00062566
28 | 0.0065604 | 0.0016442
29 | 0.0024737 | 0.00061997
30 | 0.0027739 | 0.00069519
31 | 0.0088491 | 0.0022178
32 | 0.0052188 | 0.001308

## dtypes
| element | column | dtype
0 | bus | name | object
1 | bus | vn_kv | float64
2 | bus | type | object
3 | bus | zone | object
4 | bus | in_service | bool
5 | load | name | object
6 | load | bus | uint32
7 | load | p_mw | float64
8 | load | q_mvar | float64
9 | load | const_z_percent | float64
10 | load | const_i_percent | float64
11 | load | sn_mva | float64
12 | load | scaling | float64
13 | load | in_service | bool
14 | load | type | object
15 | ext_grid | name | object
16 | ext_grid | bus | uint32
17 | ext_grid | vm_pu | float64
18 | ext_grid | va_degree | float64
19 | ext_grid | slack_weight | float64
20 | ext_grid | in_service | bool
21 | line | name | object
22 | line | std_type | object
23 | line | from_bus | uint32
24 | line | to_bus | uint32
25 | line | length_km | float64
26 | line | r_ohm_per_km | float64
27 | line | x_ohm_per_km | float64
28 | line | c_nf_per_km | float64
29 | line | g_us_per_km | float64
30 | line | max_i_ka | float64
31 | line | df | float64
32 | line | parallel | uint32
33 | line | type | object
34 | line | in_service | bool
35 | trafo | name | object
36 | trafo | std_type | object
37 | trafo | hv_bus | uint32
38 | trafo | lv_bus | uint32
39 | trafo | sn_mva | float64
40 | trafo | vn_hv_kv | float64
41 | trafo | vn_lv_kv | float64
42 | trafo | vk_percent | float64
43 | trafo | vkr_percent | float64
44 | trafo | pfe_kw | float64
45 | trafo | i0_percent | float64
46 | trafo | shift_degree | float64
47 | trafo | tap_side | object
48 | trafo | tap_neutral | int32
49 | trafo | tap_min | int32
50 | trafo | tap_max | int32
51 | trafo | tap_step_percent | float64
52 | trafo | tap_step_degree | float64
53 | trafo | tap_pos | int32
54 | trafo | tap_phase_shifter | bool
55 | trafo | parallel | uint32
56 | trafo | df | float64
57 | trafo | in_service | bool
58 | line_geodata | coords | object
59 | bus_geodata | x | float64
60 | bus_geodata | y | float64
61 | bus_geodata | coords | object
62 | res_bus | vm_pu | float64
63 | res_bus | va_degree | float64
64 | res_bus | p_mw | float64
65 | res_bus | q_mvar | float64
66 | res_line | p_from_mw | float64
67 | res_line | q_from_mvar | float64
68 | res_line | p_to_mw | float64
69 | res_line | q_to_mvar | float64
70 | res_line | pl_mw | float64
71 | res_line | ql_mvar | float64
72 | res_line | i_from_ka | float64
73 | res_line | i_to_ka | float64
74 | res_line | i_ka | float64
75 | res_line | vm_from_pu | float64
76 | res_line | va_from_degree | float64
77 | res_line | vm_to_pu | float64
78 | res_line | va_to_degree | float64
79 | res_line | loading_percent | float64
80 | res_trafo | p_hv_mw | float64
81 | res_trafo | q_hv_mvar | float64
82 | res_trafo | p_lv_mw | float64
83 | res_trafo | q_lv_mvar | float64
84 | res_trafo | pl_mw | float64
85 | res_trafo | ql_mvar | float64
86 | res_trafo | i_hv_ka | float64
87 | res_trafo | i_lv_ka | float64
88 | res_trafo | vm_hv_pu | float64
89 | res_trafo | va_hv_degree | float64
90 | res_trafo | vm_lv_pu | float64
91 | res_trafo | va_lv_degree | float64
92 | res_trafo | loading_percent | float64
93 | res_ext_grid | p_mw | float64
94 | res_ext_grid | q_mvar | float64
95 | res_load | p_mw | float64
96 | res_load | q_mvar | float64

## parameters
| version | format_version | converged | OPF_converged | name | f_hz | sn_mva
0 | 2.14.6 | 2.14.0 | TRUE | FALSE |  | 50 | 1