## bus
| name | vn_kv | type | zone | in_service
0 | bus_LV_247-6_0_4_node_0 | 0.4 | n |  | TRUE
1 | bus_LV_247-6_0_4_node_1 | 0.4 | n |  | TRUE
2 | bus_LV_247-6_0_4_node_4 | 0.4 | n |  | TRUE
3 | bus_LV_247-6_0_4_node_12 | 0.4 | n |  | TRUE
4 | bus_LV_247-6_0_4_node_3 | 0.4 | n |  | TRUE
5 | bus_LV_247-6_0_4_node_11 | 0.4 | n |  | TRUE
6 | bus_LV_247-6_0_4_node_53 | 0.4 | n |  | TRUE
7 | bus_LV_247-6_0_4_node_14 | 0.4 | n |  | TRUE
8 | bus_LV_247-6_0_4_node_5 | 0.4 | n |  | TRUE
9 | bus_LV_247-6_0_4_node_7 | 0.4 | n |  | TRUE
10 | bus_LV_247-6_0_4_node_17 | 0.4 | n |  | TRUE
11 | bus_LV_247-6_0_4_node_6 | 0.4 | n |  | TRUE
12 | bus_LV_247-6_0_4_node_31 | 0.4 | n |  | TRUE
13 | bus_LV_247-6_0_4_node_51 | 0.4 | n |  | TRUE
14 | bus_LV_247-6_0_4_node_15 | 0.4 | n |  | TRUE
15 | bus_LV_247-6_0_4_node_8 | 0.4 | n |  | TRUE
16 | bus_LV_247-6_0_4_node_9 | 0.4 | n |  | TRUE
17 | bus_LV_247-6_0_4_node_23 | 0.4 | n |  | TRUE
18 | bus_LV_247-6_0_4_node_16 | 0.4 | n |  | TRUE
19 | bus_LV_247-6_0_4_node_34 | 0.4 | n |  | TRUE
20 | bus_LV_247-6_0_4_node_29 | 0.4 | n |  | TRUE
21 | bus_LV_247-6_0_4_node_49 | 0.4 | n |  | TRUE
22 | bus_LV_247-6_0_4_node_20 | 0.4 | n |  | TRUE
23 | bus_LV_247-6_0_4_node_26 | 0.4 | n |  | TRUE
24 | bus_LV_247-6_0_4_node_28 | 0.4 | n |  | TRUE
25 | bus_LV_247-6_0_4_node_24 | 0.4 | n |  | TRUE
26 | bus_LV_247-6_0_4_node_40 | 0.4 | n |  | TRUE
27 | bus_LV_247-6_0_4_node_41 | 0.4 | n |  | TRUE
28 | bus_LV_247-6_0_4_node_37 | 0.4 | n |  | TRUE
29 | bus_LV_247-6_0_4_node_42 | 0.4 | n |  | TRUE
30 | bus_LV_247-6_0_4_node_18 | 0.4 | n |  | TRUE
31 | bus_LV_247-6_0_4_node_19 | 0.4 | n |  | TRUE
32 | bus_LV_247-6_0_4_node_21 | 0.4 | n |  | TRUE
33 | bus_LV_247-6_0_4_node_22 | 0.4 | n |  | TRUE
34 | bus_LV_247-6_0_4_node_38 | 0.4 | n |  | TRUE
35 | bus_LV_247-6_0_4_node_33 | 0.4 | n |  | TRUE
36 | bus_LV_247-6_0_4_node_36 | 0.4 | n |  | TRUE
37 | bus_LV_247-6_0_4_node_25 | 0.4 | n |  | TRUE
38 | bus_LV_247-6_0_4_node_27 | 0.4 | n |  | TRUE
39 | bus_LV_247-6_0_4_node_30 | 0.4 | n |  | TRUE
40 | bus_LV_247-6_0_4_node_32 | 0.4 | n |  | TRUE
41 | bus_LV_247-6_0_4_node_35 | 0.4 | n |  | TRUE
42 | bus_LV_247-6_0_4_node_39 | 0.4 | n |  | TRUE
43 | bus_LV_247-6_0_4_node_52 | 0.4 | n |  | TRUE
44 | bus_LV_247-6_0_4_node_46 | 0.4 | n |  | TRUE
45 | bus_LV_247-6_0_4_node_44 | 0.4 | n |  | TRUE
46 | bus_LV_247-6_0_4_node_43 | 0.4 | n |  | TRUE
47 | bus_LV_247-6_0_4_node_45 | 0.4 | n |  | TRUE
48 | bus_LV_247-6_0_4_node_47 | 0.4 | n |  | TRUE
49 | bus_LV_247-6_0_4_node_48 | 0.4 | n |  | TRUE
50 | bus_LV_247-6_0_4_node_50 | 0.4 | n |  | TRUE
51 | bus_MV_517_0_node_142 | 20 | n |  | TRUE

## load
| name | bus | p_mw | q_mvar | const_z_percent | const_i_percent | sn_mva | scaling | in_service | type
0 | LV_247-6_0_4_load_0 | 0 | 0.044827 | 0.011235 | 0 | 0 |  | 1 | TRUE | wye
1 | LV_247-6_0_4_load_53 | 6 | 0.051977 | 0.013027 | 0 | 0 |  | 1 | TRUE | wye
2 | LV_247-6_0_4_load_14 | 7 | 0.048902 | 0.012256 | 0 | 0 |  | 1 | TRUE | wye
3 | LV_247-6_0_4_load_17 | 10 | 0.0010533 | 0.00026399 | 0 | 0 |  | 1 | TRUE | wye
4 | LV_247-6_0_4_load_51 | 13 | 0.0014757 | 0.00036985 | 0 | 0 |  | 1 | TRUE | wye
5 | LV_247-6_0_4_load_15 | 14 | 0.08588 | 0.021524 | 0 | 0 |  | 1 | TRUE | wye
6 | LV_247-6_0_4_load_23 | 17 | 0.0038318 | 0.00096033 | 0 | 0 |  | 1 | TRUE | wye
7 | LV_247-6_0_4_load_16 | 18 | 0.0018301 | 0.00045866 | 0 | 0 |  | 1 | TRUE | wye
8 | LV_247-6_0_4_load_34 | 19 | 0.037054 | 0.0092866 | 0 | 0 |  | 1 | TRUE | wye
9 | LV_247-6_0_4_load_29 | 20 | 0.0025027 | 0.00062722 | 0 | 0 |  | 1 | TRUE | wye
10 | LV_247-6_0_4_load_49 | 21 | 0.004053 | 0.0010158 | 0 | 0 |  | 1 | TRUE | wye
11 | LV_247-6_0_4_load_28 | 24 | 0.0039791 | 0.00099724 | 0 | 0 |  | 1 | TRUE | wye
12 | LV_247-6_0_4_load_24 | 25 | 0.037605 | 0.0094246 | 0 | 0 |  | 1 | TRUE | wye
13 | LV_247-6_0_4_load_41 | 27 | 0.0048439 | 0.001214 | 0 | 0 |  | 1 | TRUE | wye
14 | LV_247-6_0_4_load_42 | 29 | 0.0059533 | 0.001492 | 0 | 0 |  | 1 | TRUE | wye
15 | LV_247-6_0_4_load_18 | 30 | 0.0040387 | 0.0010122 | 0 | 0 |  | 1 | TRUE | wye
16 | LV_247-6_0_4_load_19 | 31 | 0.0017977 | 0.00045054 | 0 | 0 |  | 1 | TRUE | wye
17 | LV_247-6_0_4_load_21 | 32 | 0.0016351 | 0.00040981 | 0 | 0 |  | 1 | TRUE | wye
18 | LV_247-6_0_4_load_22 | 33 | 0.0024544 | 0.00061513 | 0 | 0 |  | 1 | TRUE | wye
19 | LV_247-6_0_4_load_38 | 34 | 0.0032879 | 0.00082402 | 0 | 0 |  | 1 | TRUE | wye
20 | LV_247-6_0_4_load_33 | 35 | 0.0019527 | 0.00048939 | 0 | 0 |  | 1 | TRUE | wye
21 | LV_247-6_0_4_load_36 | 36 | 0.0017977 | 0.00045055 | 0 | 0 |  | 1 | TRUE | wye
22 | LV_247-6_0_4_load_25 | 37 | 0.03489 | 0.0087443 | 0 | 0 |  | 1 | TRUE | wye
23 | LV_247-6_0_4_load_27 | 38 | 0.019113 | 0.0047901 | 0 | 0 |  | 1 | TRUE | wye
24 | LV_247-6_0_4_load_30 | 39 | 0.0013778 | 0.00034532 | 0 | 0 |  | 1 | TRUE | wye
25 | LV_247-6_0_4_load_32 | 40 | 0.0019298 | 0.00048365 | 0 | 0 |  | 1 | TRUE | wye
26 | LV_247-6_0_4_load_35 | 41 | 0.0033475 | 0.00083896 | 0 | 0 |  | 1 | TRUE | wye
27 | LV_247-6_0_4_load_52 | 43 | 0.0017049 | 0.0004273 | 0 | 0 |  | 1 | TRUE | wye
28 | LV_247-6_0_4_load_46 | 44 | 0.00064931 | 0.00016273 | 0 | 0 |  | 1 | TRUE | wye
29 | LV_247-6_0_4_load_44 | 45 | 0.0008511 | 0.00021331 | 0 | 0 |  | 1 | TRUE | wye
30 | LV_247-6_0_4_load_43 | 46 | 0.0013316 | 0.00033372 | 0 | 0 |  | 1 | TRUE | wye
31 | LV_247-6_0_4_load_45 | 47 | 0.0052117 | 0.0013062 | 0 | 0 |  | 1 | TRUE | wye
32 | LV_247-6_0_4_load_47 | 48 | 0.0048714 | 0.0012209 | 0 | 0 |  | 1 | TRUE | wye
33 | LV_247-6_0_4_load_48 | 49 | 0.0028377 | 0.0007112 | 0 | 0 |  | 1 | TRUE | wye
34 | LV_247-6_0_4_load_50 | 50 | 0.0042938 | 0.0010761 | 0 | 0 |  | 1 | TRUE | wye

## ext_grid
| name | bus | vm_pu | va_degree | slack_weight | in_service
0 |  | 2 | 1 | 0 | 1 | TRUE

## line
| name | std_type | from_bus | to_bus | length_km | r_ohm_per_km | x_ohm_per_km | c_nf_per_km | g_us_per_km | max_i_ka | df | parallel | type | in_service
0 | LV_247-6_0_4_line_0 |  | 0 | 1 | 0.056692 | 0.125 | 0.08 | 261 | 0 | 0.364 | 1 | 1 | cs | TRUE
1 | LV_247-6_0_4_line_1 |  | 1 | 2 | 0.040154 | 0.125 | 0.08 | 261 | 0 | 0.364 | 1 | 2 | cs | TRUE
2 | LV_247-6_0_4_line_2 |  | 1 | 3 | 0.056324 | 0.125 | 0.08 | 261 | 0 | 0.364 | 1 | 2 | cs | TRUE
3 | LV_247-6_0_4_line_3 |  | 2 | 7 | 0.013725 | 0.125 | 0.08 | 261 | 0 | 0.364 | 1 | 2 | cs | TRUE
4 | LV_247-6_0_4_line_4 |  | 3 | 19 | 0.053635 | 0.125 | 0.08 | 261 | 0 | 0.364 | 1 | 2 | cs | TRUE
5 | LV_247-6_0_4_line_5 |  | 4 | 5 | 0.059417 | 0.125 | 0.08 | 261 | 0 | 0.364 | 1 | 1 | cs | TRUE
6 | LV_247-6_0_4_line_6 |  | 4 | 6 | 0.02482 | 0.125 | 0.08 | 261 | 0 | 0.364 | 1 | 1 | cs | TRUE
7 | LV_247-6_0_4_line_7 |  | 5 | 14 | 0.020277 | 0.125 | 0.08 | 261 | 0 | 0.364 | 1 | 2 | cs | TRUE
8 | LV_247-6_0_4_line_8 |  | 5 | 7 | 0.029646 | 0.125 | 0.08 | 261 | 0 | 0.364 | 1 | 2 | cs | TRUE
9 | LV_247-6_0_4_line_9 |  | 8 | 9 | 0.040579 | 0.125 | 0.08 | 261 | 0 | 0.364 | 1 | 1 | cs | TRUE
10 | LV_247-6_0_4_line_10 |  | 8 | 10 | 0.040089 | 0.125 | 0.08 | 261 | 0 | 0.364 | 1 | 1 | cs | TRUE
11 | LV_247-6_0_4_line_11 |  | 9 | 14 | 0.013876 | 0.125 | 0.08 | 261 | 0 | 0.364 | 1 | 1 | cs | TRUE
12 | LV_247-6_0_4_line_12 |  | 10 | 18 | 0.030122 | 0.125 | 0.08 | 261 | 0 | 0.364 | 1 | 1 | cs | TRUE
13 | LV_247-6_0_4_line_13 |  | 11 | 12 | 0.010841 | 0.125 | 0.08 | 261 | 0 | 0.364 | 1 | 1 | cs | TRUE
14 | LV_247-6_0_4_line_14 |  | 11 | 13 | 0.026728 | 0.125 | 0.08 | 261 | 0 | 0.364 | 1 | 1 | cs | TRUE
15 | LV_247-6_0_4_line_15 |  | 12 | 20 | 0.0013544 | 0.125 | 0.08 | 261 | 0 | 0.364 | 1 | 1 | cs | TRUE
16 | LV_247-6_0_4_line_16 |  | 12 | 15 | 0.003366 | 0.125 | 0.08 | 261 | 0 | 0.364 | 1 | 1 | cs | TRUE
17 | LV_247-6_0_4_line_17 |  | 13 | 21 | 0.018778 | 0.125 | 0.08 | 261 | 0 | 0.364 | 1 | 1 | cs | TRUE
18 | LV_247-6_0_4_line_18 |  | 15 | 16 | 0.020895 | 0.125 | 0.08 | 261 | 0 | 0.364 | 1 | 1 | cs | TRUE
19 | LV_247-6_0_4_line_19 |  | 15 | 17 | 0.047864 | 0.125 | 0.08 | 261 | 0 | 0.364 | 1 | 1 | cs | TRUE
20 | LV_247-6_0_4_line_20 |  | 16 | 18 | 0.034533 | 0.125 | 0.08 | 261 | 0 | 0.364 | 1 | 1 | cs | TRUE
21 | LV_247-6_0_4_line_21 |  | 17 | 22 | 0.014217 | 0.125 | 0.08 | 261 | 0 | 0.364 | 1 | 1 | cs | TRUE
22 | LV_247-6_0_4_line_22 |  | 19 | 24 | 0.0028461 | 0.125 | 0.08 | 261 | 0 | 0.364 | 1 | 1 | cs | TRUE
23 | LV_247-6_0_4_line_23 |  | 20 | 39 | 0.013722 | 0.125 | 0.08 | 261 | 0 | 0.364 | 1 | 1 | cs | TRUE
24 | LV_247-6_0_4_line_24 |  | 21 | 48 | 0.019008 | 0.125 | 0.08 | 261 | 0 | 0.364 | 1 | 1 | cs | TRUE
25 | LV_247-6_0_4_line_25 |  | 22 | 33 | 0.043737 | 0.125 | 0.08 | 261 | 0 | 0.364 | 1 | 1 | cs | TRUE
26 | LV_247-6_0_4_line_26 |  | 22 | 30 | 0.01224 | 0.125 | 0.08 | 261 | 0 | 0.364 | 1 | 1 | cs | TRUE
27 | LV_247-6_0_4_line_27 |  | 23 | 24 | 0.04104 | 0.125 | 0.08 | 261 | 0 | 0.364 | 1 | 1 | cs | TRUE
28 | LV_247-6_0_4_line_28 |  | 23 | 25 | 0.16462 | 0.125 | 0.08 | 261 | 0 | 0.364 | 1 | 1 | cs | TRUE
29 | LV_247-6_0_4_line_29 |  | 25 | 37 | 0.016525 | 0.125 | 0.08 | 261 | 0 | 0.364 | 1 | 1 | cs | TRUE
30 | LV_247-6_0_4_line_30 |  | 26 | 27 | 0.0055665 | 0.125 | 0.08 | 261 | 0 | 0.364 | 1 | 1 | cs | TRUE
31 | LV_247-6_0_4_line_31 |  | 26 | 28 | 0.022901 | 0.125 | 0.08 | 261 | 0 | 0.364 | 1 | 1 | cs | TRUE
32 | LV_247-6_0_4_line_32 |  | 27 | 29 | 0.010123 | 0.125 | 0.08 | 261 | 0 | 0.364 | 1 | 1 | cs | TRUE
33 | LV_247-6_0_4_line_33 |  | 28 | 42 | 0.023117 | 0.125 | 0.08 | 261 | 0 | 0.364 | 1 | 1 | cs | TRUE
34 | LV_247-6_0_4_line_34 |  | 28 | 41 | 0.01494 | 0.125 | 0.08 | 261 | 0 | 0.364 | 1 | 1 | cs | TRUE
35 | LV_247-6_0_4_line_35 |  | 30 | 31 | 0.02165 | 0.125 | 0.08 | 261 | 0 | 0.364 | 1 | 1 | cs | TRUE
36 | LV_247-6_0_4_line_36 |  | 31 | 32 | 0.00027952 | 0.125 | 0.08 | 261 | 0 | 0.364 | 1 | 1 | cs | TRUE
37 | LV_247-6_0_4_line_37 |  | 32 | 34 | 0.025701 | 0.125 | 0.08 | 261 | 0 | 0.364 | 1 | 1 | cs | TRUE
38 | LV_247-6_0_4_line_38 |  | 33 | 35 | 0.04041 | 0.125 | 0.08 | 261 | 0 | 0.364 | 1 | 1 | cs | TRUE
39 | LV_247-6_0_4_line_39 |  | 34 | 36 | 0.018268 | 0.125 | 0.08 | 261 | 0 | 0.364 | 1 | 1 | cs | TRUE
40 | LV_247-6_0_4_line_40 |  | 36 | 41 | 0.022052 | 0.125 | 0.08 | 261 | 0 | 0.364 | 1 | 1 | cs | TRUE
41 | LV_247-6_0_4_line_41 |  | 37 | 38 | 0.0074055 | 0.125 | 0.08 | 261 | 0 | 0.364 | 1 | 1 | cs | TRUE
42 | LV_247-6_0_4_line_42 |  | 39 | 40 | 0.0083036 | 0.125 | 0.08 | 261 | 0 | 0.364 | 1 | 1 | cs | TRUE
43 | LV_247-6_0_4_line_43 |  | 42 | 43 | 0.027167 | 0.125 | 0.08 | 261 | 0 | 0.364 | 1 | 1 | cs | TRUE
44 | LV_247-6_0_4_line_44 |  | 42 | 44 | 0.016217 | 0.125 | 0.08 | 261 | 0 | 0.364 | 1 | 1 | cs | TRUE
45 | LV_247-6_0_4_line_45 |  | 44 | 45 | 0.020425 | 0.125 | 0.08 | 261 | 0 | 0.364 | 1 | 1 | cs | TRUE
46 | LV_247-6_0_4_line_46 |  | 45 | 46 | 0.023627 | 0.125 | 0.08 | 261 | 0 | 0.364 | 1 | 1 | cs | TRUE
47 | LV_247-6_0_4_line_47 |  | 46 | 47 | 0.013254 | 0.125 | 0.08 | 261 | 0 | 0.364 | 1 | 1 | cs | TRUE
48 | LV_247-6_0_4_line_48 |  | 48 | 49 | 0.00011167 | 0.125 | 0.08 | 261 | 0 | 0.364 | 1 | 1 | cs | TRUE
49 | LV_247-6_0_4_line_49 |  | 49 | 50 | 0.02107 | 0.125 | 0.08 | 261 | 0 | 0.364 | 1 | 1 | cs | TRUE

## trafo
| name | std_type | hv_bus | lv_bus | sn_mva | vn_hv_kv | vn_lv_kv | vk_percent | vkr_percent | pfe_kw | i0_percent | shift_degree | tap_side | tap_neutral | tap_min | tap_max | tap_step_percent | tap_step_degree | tap_pos | tap_phase_shifter | parallel | df | in_service
0 | LV_247-6_0_4_trafo_4 | 0.63 MVA 20/0.4 kV | 51 | 2 | 0.63 | 20 | 0.4 | 6 | 1.206 | 1.65 | 0.2619 | 150 | hv | 0 | -2 | 2 | 2.5 | 0 | 0 | FALSE | 1 | 1 | TRUE

## line_geodata
| x0 | y0 | x1 | y1 | x2 | y2 | x3 | y3 | x4 | y4 | x5 | y5 | x6 | y6 | x7 | y7 | x8 | y8
0 | 2677040.7056 | 1250288.4504 | 2677046.0465 | 1250286.4628 | 2677051.025 | 1250289.1183 | 2677055.8433 | 1250290.1595 | 2677060.9553 | 1250289.5143 | 2677070.8704 | 1250284.1171 | 2677078.7933 | 1250280.384 | 2677093.0205 | 1250274.9714
1 | 2677040.7056 | 1250288.4504 | 2677032.4726 | 1250266.683 | 2677015.733 | 1250264.4973
2 | 2677040.7056 | 1250288.4504 | 2677049.3801 | 1250301.8173 | 2677036.471 | 1250311.034 | 2677043.672 | 1250321.5909 | 2677053.5393 | 1250315.2145
3 | 2677015.733 | 1250264.4973 | 2677002.0861 | 1250263.0391
4 | 2677053.5393 | 1250315.2145 | 2677063.6647 | 1250324.4084 | 2677075.8857 | 1250320.4977 | 2677089.3507 | 1250313.8124 | 2677100.7632 | 1250309.811
5 | 2676972.6082 | 1250259.8894 | 2676966.0277 | 1250318.9359
6 | 2676966.0277 | 1250318.9359 | 2676963.2684 | 1250318.6332 | 2676941.3603 | 1250316.1905
7 | 2676972.6082 | 1250259.8894 | 2676971.5173 | 1250252.6254 | 2676968.8305 | 1250239.9757
8 | 2676972.6082 | 1250259.8894 | 2677002.0861 | 1250263.0391
9 | 2676966.0071 | 1250226.3903 | 2676965.2661 | 1250221.2436 | 2676999.6434 | 1250212.8839
10 | 2676999.6434 | 1250212.8839 | 2677026.6242 | 1250203.7722 | 2677037.2962 | 1250199.1974
11 | 2676966.0071 | 1250226.3903 | 2676966.4517 | 1250228.7756 | 2676968.8305 | 1250239.9757
12 | 2677064.9816 | 1250187.3295 | 2677037.2962 | 1250199.1974
13 | 2677088.984 | 1250154.6025 | 2677098.6889 | 1250149.714
14 | 2677098.6889 | 1250149.714 | 2677088.6781 | 1250124.9313
15 | 2677088.984 | 1250154.6025 | 2677087.744 | 1250155.1471
16 | 2677088.984 | 1250154.6025 | 2677090.2268 | 1250157.732
17 | 2677081.645 | 1250107.5201 | 2677088.6781 | 1250124.9313
18 | 2677090.2268 | 1250157.732 | 2677091.1844 | 1250160.1462 | 2677092.3757 | 1250163.1639 | 2677092.9315 | 1250164.55 | 2677094.0205 | 1250167.3106 | 2677094.5761 | 1250168.7077 | 2677095.7384 | 1250171.6361 | 2677096.3963 | 1250173.3014 | 2677097.924 | 1250177.1574
19 | 2677090.2268 | 1250157.732 | 2677077.3144 | 1250163.6907 | 2677057.6149 | 1250173.6975 | 2677047.1528 | 1250178.5849
20 | 2677097.924 | 1250177.1574 | 2677093.8963 | 1250178.595 | 2677078.6325 | 1250182.4993 | 2677070.4539 | 1250184.9837 | 2677064.9816 | 1250187.3295
21 | 2677034.2723 | 1250184.6021 | 2677047.1528 | 1250178.5849
22 | 2677103.449 | 1250308.8693 | 2677100.7632 | 1250309.811
23 | 2677075.1965 | 1250160.6983 | 2677075.6578 | 1250160.4557 | 2677087.744 | 1250155.1471
24 | 2677074.5257 | 1250089.8955 | 2677081.645 | 1250107.5201
25 | 2677034.2723 | 1250184.6021 | 2677006.6616 | 1250195.1177 | 2676993.0664 | 1250199.1899
26 | 2677034.2723 | 1250184.6021 | 2677032.577 | 1250180.8551 | 2677030.0166 | 1250173.1416
27 | 2677118.5598 | 1250284.2929 | 2677125.0047 | 1250301.3114 | 2677103.449 | 1250308.8693
28 | 2677118.5598 | 1250284.2929 | 2677186.3237 | 1250259.0008 | 2677203.2472 | 1250305.5775 | 2677171.8656 | 1250317.5554 | 2677168.6695 | 1250308.9875
29 | 2677162.894 | 1250293.5048 | 2677168.6695 | 1250308.9875
30 | 2677019.8713 | 1250069.8868 | 2677022.6228 | 1250067.3095 | 2677024.0248 | 1250066.1863
31 | 2677019.8713 | 1250069.8868 | 2676997.6014 | 1250075.4905
32 | 2677024.0248 | 1250066.1863 | 2677028.0855 | 1250062.9329 | 2677032.8557 | 1250061.7307
33 | 2676975.1555 | 1250081.281 | 2676997.6014 | 1250075.4905
34 | 2676997.6014 | 1250075.4905 | 2677002.3083 | 1250089.6701
35 | 2677023.196 | 1250152.5945 | 2677030.0166 | 1250173.1416
36 | 2677023.196 | 1250152.5945 | 2677023.1079 | 1250152.3292
37 | 2677015.011 | 1250127.9371 | 2677023.1079 | 1250152.3292
38 | 2676993.0664 | 1250199.1899 | 2676986.7734 | 1250201.0748 | 2676958.1857 | 1250207.197 | 2676953.6102 | 1250207.7168
39 | 2677015.011 | 1250127.9371 | 2677009.2557 | 1250110.5992
40 | 2677002.3083 | 1250089.6701 | 2677009.2557 | 1250110.5992
41 | 2677162.894 | 1250293.5048 | 2677160.3057 | 1250286.5663
42 | 2677067.8474 | 1250164.5634 | 2677075.1965 | 1250160.6983
43 | 2676975.1555 | 1250081.281 | 2676948.4894 | 1250086.4719
44 | 2676975.1555 | 1250081.281 | 2676975.7498 | 1250083.7683 | 2676979.644 | 1250096.8614
45 | 2676985.4666 | 1250116.4386 | 2676979.644 | 1250096.8614
46 | 2676992.2023 | 1250139.0856 | 2676985.4666 | 1250116.4386
47 | 2676992.3625 | 1250150.9442 | 2676994.9124 | 1250148.1975 | 2676992.2023 | 1250139.0856
48 | 2677074.4839 | 1250089.7919 | 2677074.5257 | 1250089.8955
49 | 2677074.4839 | 1250089.7919 | 2677066.5922 | 1250070.2552

## bus_geodata
| x | y | coords
0 | 2677093.0205 | 1250274.9714
1 | 2677040.7056 | 1250288.4504
2 | 2677015.733 | 1250264.4973
3 | 2677053.5393 | 1250315.2145
4 | 2676966.0277 | 1250318.9359
5 | 2676972.6082 | 1250259.8894
6 | 2676941.3603 | 1250316.1905
7 | 2677002.0861 | 1250263.0391
8 | 2676999.6434 | 1250212.8839
9 | 2676966.0071 | 1250226.3903
10 | 2677037.2962 | 1250199.1974
11 | 2677098.6889 | 1250149.714
12 | 2677088.984 | 1250154.6025
13 | 2677088.6781 | 1250124.9313
14 | 2676968.8305 | 1250239.9757
15 | 2677090.2268 | 1250157.732
16 | 2677097.924 | 1250177.1574
17 | 2677047.1528 | 1250178.5849
18 | 2677064.9816 | 1250187.3295
19 | 2677100.7632 | 1250309.811
20 | 2677087.744 | 1250155.1471
21 | 2677081.645 | 1250107.5201
22 | 2677034.2723 | 1250184.6021
23 | 2677118.5598 | 1250284.2929
24 | 2677103.449 | 1250308.8693
25 | 2677168.6695 | 1250308.9875
26 | 2677019.8713 | 1250069.8868
27 | 2677024.0248 | 1250066.1863
28 | 2676997.6014 | 1250075.4905
29 | 2677032.8557 | 1250061.7307
30 | 2677030.0166 | 1250173.1416
31 | 2677023.196 | 1250152.5945
32 | 2677023.1079 | 1250152.3292
33 | 2676993.0664 | 1250199.1899
34 | 2677015.011 | 1250127.9371
35 | 2676953.6102 | 1250207.7168
36 | 2677009.2557 | 1250110.5992
37 | 2677162.894 | 1250293.5048
38 | 2677160.3057 | 1250286.5663
39 | 2677075.1965 | 1250160.6983
40 | 2677067.8474 | 1250164.5634
41 | 2677002.3083 | 1250089.6701
42 | 2676975.1555 | 1250081.281
43 | 2676948.4894 | 1250086.4719
44 | 2676979.644 | 1250096.8614
45 | 2676985.4666 | 1250116.4386
46 | 2676992.2023 | 1250139.0856
47 | 2676992.3625 | 1250150.9442
48 | 2677074.5257 | 1250089.8955
49 | 2677074.4839 | 1250089.7919
50 | 2677066.5922 | 1250070.2552
51 | 2677032.4726 | 1250266.683

## line_std_types
| c_nf_per_km | r_ohm_per_km | x_ohm_per_km | max_i_ka | type | q_mm2 | alpha | voltage_rating
NAYY 4x50 SE | 210 | 0.642 | 0.083 | 0.142 | cs | 50 | 0.00403 | LV
NAYY 4x120 SE | 264 | 0.225 | 0.08 | 0.242 | cs | 120 | 0.00403 | LV
NAYY 4x150 SE | 261 | 0.208 | 0.08 | 0.27 | cs | 150 | 0.00403 | LV
NA2XS2Y 1x95 RM/25 12/20 kV | 216 | 0.313 | 0.132 | 0.252 | cs | 95 | 0.00403 | MV
NA2XS2Y 1x185 RM/25 12/20 kV | 273 | 0.161 | 0.117 | 0.362 | cs | 185 | 0.00403 | MV
NA2XS2Y 1x240 RM/25 12/20 kV | 304 | 0.122 | 0.112 | 0.421 | cs | 240 | 0.00403 | MV
NA2XS2Y 1x95 RM/25 6/10 kV | 315 | 0.313 | 0.123 | 0.249 | cs | 95 | 0.00403 | MV
NA2XS2Y 1x185 RM/25 6/10 kV | 406 | 0.161 | 0.11 | 0.358 | cs | 185 | 0.00403 | MV
NA2XS2Y 1x240 RM/25 6/10 kV | 456 | 0.122 | 0.105 | 0.416 | cs | 240 | 0.00403 | MV
NA2XS2Y 1x150 RM/25 12/20 kV | 250 | 0.206 | 0.116 | 0.319 | cs | 150 | 0.00403 | MV
NA2XS2Y 1x120 RM/25 12/20 kV | 230 | 0.253 | 0.119 | 0.283 | cs | 120 | 0.00403 | MV
NA2XS2Y 1x70 RM/25 12/20 kV | 190 | 0.443 | 0.132 | 0.22 | cs | 70 | 0.00403 | MV
NA2XS2Y 1x150 RM/25 6/10 kV | 360 | 0.206 | 0.11 | 0.315 | cs | 150 | 0.00403 | MV
NA2XS2Y 1x120 RM/25 6/10 kV | 340 | 0.253 | 0.113 | 0.28 | cs | 120 | 0.00403 | MV
NA2XS2Y 1x70 RM/25 6/10 kV | 280 | 0.443 | 0.123 | 0.217 | cs | 70 | 0.00403 | MV
N2XS(FL)2Y 1x120 RM/35 64/110 kV | 112 | 0.153 | 0.166 | 0.366 | cs | 120 | 0.00393 | HV
N2XS(FL)2Y 1x185 RM/35 64/110 kV | 125 | 0.099 | 0.156 | 0.457 | cs | 185 | 0.00393 | HV
N2XS(FL)2Y 1x240 RM/35 64/110 kV | 135 | 0.075 | 0.149 | 0.526 | cs | 240 | 0.00393 | HV
N2XS(FL)2Y 1x300 RM/35 64/110 kV | 144 | 0.06 | 0.144 | 0.588 | cs | 300 | 0.00393 | HV
15-AL1/3-ST1A 0.4 | 11 | 1.8769 | 0.35 | 0.105 | ol | 16 | 0.00403 | LV
24-AL1/4-ST1A 0.4 | 11.25 | 1.2012 | 0.335 | 0.14 | ol | 24 | 0.00403 | LV
48-AL1/8-ST1A 0.4 | 12.2 | 0.5939 | 0.3 | 0.21 | ol | 48 | 0.00403 | LV
94-AL1/15-ST1A 0.4 | 13.2 | 0.306 | 0.29 | 0.35 | ol | 94 | 0.00403 | LV
34-AL1/6-ST1A 10.0 | 9.7 | 0.8342 | 0.36 | 0.17 | ol | 34 | 0.00403 | MV
48-AL1/8-ST1A 10.0 | 10.1 | 0.5939 | 0.35 | 0.21 | ol | 48 | 0.00403 | MV
70-AL1/11-ST1A 10.0 | 10.4 | 0.4132 | 0.339 | 0.29 | ol | 70 | 0.00403 | MV
94-AL1/15-ST1A 10.0 | 10.75 | 0.306 | 0.33 | 0.35 | ol | 94 | 0.00403 | MV
122-AL1/20-ST1A 10.0 | 11.1 | 0.2376 | 0.323 | 0.41 | ol | 122 | 0.00403 | MV
149-AL1/24-ST1A 10.0 | 11.25 | 0.194 | 0.315 | 0.47 | ol | 149 | 0.00403 | MV
34-AL1/6-ST1A 20.0 | 9.15 | 0.8342 | 0.382 | 0.17 | ol | 34 | 0.00403 | MV
48-AL1/8-ST1A 20.0 | 9.5 | 0.5939 | 0.372 | 0.21 | ol | 48 | 0.00403 | MV
70-AL1/11-ST1A 20.0 | 9.7 | 0.4132 | 0.36 | 0.29 | ol | 70 | 0.00403 | MV
94-AL1/15-ST1A 20.0 | 10 | 0.306 | 0.35 | 0.35 | ol | 94 | 0.00403 | MV
122-AL1/20-ST1A 20.0 | 10.3 | 0.2376 | 0.344 | 0.41 | ol | 122 | 0.00403 | MV
149-AL1/24-ST1A 20.0 | 10.5 | 0.194 | 0.337 | 0.47 | ol | 149 | 0.00403 | MV
184-AL1/30-ST1A 20.0 | 10.75 | 0.1571 | 0.33 | 0.535 | ol | 184 | 0.00403 | MV
243-AL1/39-ST1A 20.0 | 11 | 0.1188 | 0.32 | 0.645 | ol | 243 | 0.00403 | MV
48-AL1/8-ST1A 110.0 | 8 | 0.5939 | 0.46 | 0.21 | ol | 48 | 0.00403 | HV
70-AL1/11-ST1A 110.0 | 8.4 | 0.4132 | 0.45 | 0.29 | ol | 70 | 0.00403 | HV
94-AL1/15-ST1A 110.0 | 8.65 | 0.306 | 0.44 | 0.35 | ol | 94 | 0.00403 | HV
122-AL1/20-ST1A 110.0 | 8.5 | 0.2376 | 0.43 | 0.41 | ol | 122 | 0.00403 | HV
149-AL1/24-ST1A 110.0 | 8.75 | 0.194 | 0.41 | 0.47 | ol | 149 | 0.00403 | HV
184-AL1/30-ST1A 110.0 | 8.8 | 0.1571 | 0.4 | 0.535 | ol | 184 | 0.00403 | HV
243-AL1/39-ST1A 110.0 | 9 | 0.1188 | 0.39 | 0.645 | ol | 243 | 0.00403 | HV
305-AL1/39-ST1A 110.0 | 9.2 | 0.0949 | 0.38 | 0.74 | ol | 305 | 0.00403 | HV
490-AL1/64-ST1A 110.0 | 9.75 | 0.059 | 0.37 | 0.96 | ol | 490 | 0.00403 | HV
679-AL1/86-ST1A 110.0 | 9.95 | 0.042 | 0.36 | 1.15 | ol | 679 | 0.00403 | HV
490-AL1/64-ST1A 220.0 | 10 | 0.059 | 0.285 | 0.96 | ol | 490 | 0.00403 | HV
679-AL1/86-ST1A 220.0 | 11.7 | 0.042 | 0.275 | 1.15 | ol | 679 | 0.00403 | HV
490-AL1/64-ST1A 380.0 | 11 | 0.059 | 0.253 | 0.96 | ol | 490 | 0.00403 | HV
679-AL1/86-ST1A 380.0 | 14.6 | 0.042 | 0.25 | 1.15 | ol | 679 | 0.00403 | HV

## trafo_std_types
| i0_percent | pfe_kw | vkr_percent | sn_mva | vn_lv_kv | vn_hv_kv | vk_percent | shift_degree | vector_group | tap_side | tap_neutral | tap_min | tap_max | tap_step_degree | tap_step_percent | tap_phase_shifter
160 MVA 380/110 kV | 0.06 | 60 | 0.25 | 160 | 110 | 380 | 12.2 | 0 | Yy0 | hv | 0 | -9 | 9 | 0 | 1.5 | FALSE
100 MVA 220/110 kV | 0.06 | 55 | 0.26 | 100 | 110 | 220 | 12 | 0 | Yy0 | hv | 0 | -9 | 9 | 0 | 1.5 | FALSE
63 MVA 110/20 kV | 0.04 | 22 | 0.32 | 63 | 20 | 110 | 18 | 150 | YNd5 | hv | 0 | -9 | 9 | 0 | 1.5 | FALSE
40 MVA 110/20 kV | 0.05 | 18 | 0.34 | 40 | 20 | 110 | 16.2 | 150 | YNd5 | hv | 0 | -9 | 9 | 0 | 1.5 | FALSE
25 MVA 110/20 kV | 0.07 | 14 | 0.41 | 25 | 20 | 110 | 12 | 150 | YNd5 | hv | 0 | -9 | 9 | 0 | 1.5 | FALSE
63 MVA 110/10 kV | 0.04 | 22 | 0.32 | 63 | 10 | 110 | 18 | 150 | YNd5 | hv | 0 | -9 | 9 | 0 | 1.5 | FALSE
40 MVA 110/10 kV | 0.05 | 18 | 0.34 | 40 | 10 | 110 | 16.2 | 150 | YNd5 | hv | 0 | -9 | 9 | 0 | 1.5 | FALSE
25 MVA 110/10 kV | 0.07 | 14 | 0.41 | 25 | 10 | 110 | 12 | 150 | YNd5 | hv | 0 | -9 | 9 | 0 | 1.5 | FALSE
0.25 MVA 20/0.4 kV | 0.32 | 0.8 | 1.44 | 0.25 | 0.4 | 20 | 6 | 150 | Yzn5 | hv | 0 | -2 | 2 | 0 | 2.5 | FALSE
0.4 MVA 20/0.4 kV | 0.3375 | 1.35 | 1.425 | 0.4 | 0.4 | 20 | 6 | 150 | Dyn5 | hv | 0 | -2 | 2 | 0 | 2.5 | FALSE
0.63 MVA 20/0.4 kV | 0.2619 | 1.65 | 1.206 | 0.63 | 0.4 | 20 | 6 | 150 | Dyn5 | hv | 0 | -2 | 2 | 0 | 2.5 | FALSE
0.25 MVA 10/0.4 kV | 0.24 | 0.6 | 1.2 | 0.25 | 0.4 | 10 | 4 | 150 | Dyn5 | hv | 0 | -2 | 2 | 0 | 2.5 | FALSE
0.4 MVA 10/0.4 kV | 0.2375 | 0.95 | 1.325 | 0.4 | 0.4 | 10 | 4 | 150 | Dyn5 | hv | 0 | -2 | 2 | 0 | 2.5 | FALSE
0.63 MVA 10/0.4 kV | 0.1873 | 1.18 | 1.0794 | 0.63 | 0.4 | 10 | 4 | 150 | Dyn5 | hv | 0 | -2 | 2 | 0 | 2.5 | FALSE

## trafo3w_std_types
| sn_hv_mva | sn_mv_mva | sn_lv_mva | vn_hv_kv | vn_mv_kv | vn_lv_kv | vk_hv_percent | vk_mv_percent | vk_lv_percent | vkr_hv_percent | vkr_mv_percent | vkr_lv_percent | pfe_kw | i0_percent | shift_mv_degree | shift_lv_degree | vector_group | tap_side | tap_neutral | tap_min | tap_max | tap_step_percent
63/25/38 MVA 110/20/10 kV | 63 | 25 | 38 | 110 | 20 | 10 | 10.4 | 10.4 | 10.4 | 0.28 | 0.32 | 0.35 | 35 | 0.89 | 0 | 0 | YN0yn0yn0 | hv | 0 | -10 | 10 | 1.2
63/25/38 MVA 110/10/10 kV | 63 | 25 | 38 | 110 | 10 | 10 | 10.4 | 10.4 | 10.4 | 0.28 | 0.32 | 0.35 | 35 | 0.89 | 0 | 0 | YN0yn0yn0 | hv | 0 | -10 | 10 | 1.2

## fuse_std_types
| fuse_type | i_rated_a | t_avg | t_min | t_total | x_avg | x_min | x_total
HV 100A | HV 100A | 100 | 0 | [10.0, 3.64, 0.854, 0.281, 0.1, 0.0531, 0.022, 0.01] | [10.0, 4.267, 1.21, 0.403, 0.1, 0.058, 0.022, 0.01] | 0 | [300.0, 350.0, 450.0, 550.0, 700.0, 850.0, 1200.0, 1752.0] | [600.0, 700.0, 900.0, 1150.0, 1665.0, 2000.0, 3000.0, 4313.0]
HV 10A | HV 10A | 10 | 0 | [10.0, 1675.0, 0.344, 0.156, 0.1, 0.0417, 0.0171, 0.01] | [10.0, 1.3, 0.3, 0.155, 0.1, 0.0555, 0.023, 0.01] | 0 | [30.0, 32.0, 35.0, 37.0, 39.0, 50.0, 70.0, 88.0] | [60.0, 70.0, 80.0, 87.0, 94.0, 110.0, 150.0, 216.0]
HV 125A | HV 125A | 125 | 0 | [10.0, 1.82, 0.344, 0.1, 0.0467, 0.0269, 0.01] | [10.0, 2.478, 0.426, 0.1, 0.0427, 0.0211, 0.01] | 0 | [375.0, 500.0, 700.0, 925.0, 1200.0, 1500.0, 2341.0] | [750.0, 1000.0, 1500.0, 2200.0, 3000.0, 4000.0, 5765.0]
HV 160A | HV 160A | 160 | 0 | [10.0, 4.15, 1.03, 0.198, 0.1, 0.051, 0.0172, 0.01] | [10.0, 2.3, 0.734, 0.274, 0.1, 0.046, 0.0177, 0.01] | 0 | [480.0, 550.0, 700.0, 1000.0, 1260.0, 1600.0, 2500.0, 3227.0] | [960.0, 1300.0, 1700.0, 2200.0, 2996.0, 4000.0, 6000.0, 7946.0]
HV 16A | HV 16A | 16 | 0 | [10.0, 0.352, 0.164, 0.1, 0.0649, 0.0342, 0.01] | [10.0, 2.34, 0.722, 0.181, 0.1, 0.055, 0.0296, 0.01] | 0 | [48.0, 60.0, 65.0, 71.0, 80.0, 100.0, 162.0] | [96.0, 110.0, 125.0, 150.0, 168.0, 200.0, 250.0, 398.0]
HV 200A | HV 200A | 200 | 0 | [10.0, 4.267, 1.21, 0.403, 0.1, 0.058, 0.022, 0.01] | [10.0, 3.73, 1.654, 0.328, 0.1, 0.0531, 0.019, 0.01] | 0 | [600.0, 700.0, 900.0, 1150.0, 1665.0, 2000.0, 3000.0, 4313.0] | [1200.0, 1500.0, 1800.0, 2700.0, 3960.0, 5000.0, 7500.0, 10620.0]
HV 20A | HV 20A | 20 | 0 | [10.0, 1.3, 0.3, 0.155, 0.1, 0.0555, 0.023, 0.01] | [10.0, 1.3, 0.161, 0.1, 0.0611, 0.0399, 0.0141, 0.01] | 0 | [60.0, 70.0, 80.0, 87.0, 94.0, 110.0, 150.0, 216.0] | [120.0, 150.0, 200.0, 223.0, 260.0, 300.0, 450.0, 532.0]
HV 25A | HV 25A | 25 | 0 | [10.0, 2.512, 0.833, 0.299, 0.1, 0.0372, 0.0223, 0.01] | [10.0, 3.125, 0.597, 0.198, 0.1, 0.0378, 0.022, 0.01] | 0 | [75.0, 82.0, 90.0, 100.0, 124.0, 170.0, 200.0, 289.0] | [150.0, 170.0, 210.0, 250.0, 294.0, 400.0, 500.0, 711.0]
HV 31.5A | HV 31.5A | 31.5 | 0 | [10.0, 2.34, 0.722, 0.181, 0.1, 0.055, 0.0296, 0.01] | [10.0, 2.84, 0.368, 0.164, 0.1, 0.0621, 0.0378, 0.0195, 0.01] | 0 | [95.0, 110.0, 125.0, 150.0, 165.0, 200.0, 250.0, 390.0] | [189.0, 220.0, 300.0, 350.0, 393.0, 450.0, 530.0, 700.0, 960.0]
HV 40A | HV 40A | 40 | 0 | [10.0, 1.3, 0.161, 0.1, 0.0611, 0.0399, 0.0141, 0.01] | [10.0, 2.05, 0.369, 0.198, 0.1, 0.051, 0.0298, 0.01] | 0 | [120.0, 150.0, 200.0, 223.0, 260.0, 300.0, 450.0, 532.0] | [240.0, 300.0, 400.0, 450.0, 530.0, 650.0, 800.0, 1311.0]
HV 50A | HV 50A | 50 | 0 | [10.0, 3.215, 0.597, 0.198, 0.1, 0.0378, 0.022, 0.01] | [10.0, 3.64, 0.854, 0.281, 0.1, 0.0531, 0.022, 0.01] | 0 | [150.0, 170.0, 210.0, 250.0, 294.0, 400.0, 500.0, 711.0] | [300.0, 350.0, 450.0, 550.0, 700.0, 850.0, 1200.0, 1752.0]
HV 6.3A | HV 6.3A | 6.3 | 0 | [10.0, 1.39, 0.344, 0.168, 0.1, 0.056, 0.0263, 0.01] | [10.0, 1.711, 0.516, 0.198, 0.1, 0.0634, 0.0303, 0.01] | 0 | [19.0, 19.5, 20.4, 20.8, 22.0, 25.0, 32.0, 48.0] | [38.0, 40.0, 43.0, 48.0, 53.0, 60.0, 75.0, 118.0]
HV 63A | HV 63A | 63 | 0 | [10.0, 2.84, 0.368, 0.164, 0.1, 0.0621, 0.0378, 0.0195, 0.01] | [10.0, 1.82, 0.344, 0.1, 0.0467, 0.0269, 0.01] | 0 | [189.0, 220.0, 300.0, 350.0, 393.0, 450.0, 530.0, 700.0, 961.0] | [378.0, 500.0, 700.0, 934.0, 1200.0, 1500.0, 2366.0]
HV 80A | HV 80A | 80 | 0 | [10.0, 2.05, 0.369, 0.198, 0.1, 0.051, 0.0298, 0.01] | [10.0, 4.15, 1.03, 0.198, 0.1, 0.051, 0.0172, 0.01] | 0 | [240.0, 300.0, 400.0, 450.0, 530.0, 650.0, 800.0, 1311.0] | [480.0, 550.0, 700.0, 1000.0, 1260.0, 1600.0, 2500.0, 3227.0]
Siemens NH-1-100 | Siemens NH-1-100 | 100 | [5400.0, 2000.0, 400.0, 20.0, 1.0, 0.2, 0.012, 0.004] | 0 | 0 | [150.0, 190.0, 250.0, 430.0, 900.0, 1250.0, 2700.0, 3600.0] | 0 | 0
Siemens NH-1-125 | Siemens NH-1-125 | 125 | [4800.0, 120.0, 7.0, 0.1, 0.004] | 0 | 0 | [180.0, 400.0, 740.0, 2000.0, 4250.0] | 0 | 0
Siemens NH-1-16 | Siemens NH-1-16 | 16 | [4000.0, 400.0, 2.0, 0.1, 0.04, 0.01] | 0 | 0 | [26.0, 35.0, 75.0, 150.0, 200.0, 300.0] | 0 | 0
Siemens NH-1-160 | Siemens NH-1-160 | 160 | [4800.0, 120.0, 7.0, 0.1, 0.004] | 0 | 0 | [210.0, 500.0, 900.0, 2300.0, 5000.0] | 0 | 0
Siemens NH-1-25 | Siemens NH-1-25 | 25 | [4000.0, 1000.0, 10.0, 0.2, 0.02, 0.01] | 0 | 0 | [40.0, 50.0, 100.0, 210.0, 400.0, 500.0] | 0 | 0
Siemens NH-1-50 | Siemens NH-1-50 | 50 | [4000.0, 40.0, 4.0, 1.0, 0.02, 0.01] | 0 | 0 | [86.0, 200.0, 300.0, 400.0, 1000.0, 1280.0] | 0 | 0
Siemens NH-1-63 | Siemens NH-1-63 | 63 | [4000.0, 100.0, 10.0, 2.0, 0.04, 0.01] | 0 | 0 | [100.0, 200.0, 300.0, 400.0, 1000.0, 1500.0] | 0 | 0
Siemens NH-1-80 | Siemens NH-1-80 | 80 | [4800.0, 120.0, 7.0, 0.1, 0.01] | 0 | 0 | [150.58, 250.0, 450.0, 1150.0, 2470.0] | 0 | 0
Siemens NH-2-1000 | Siemens NH-2-1000 | 1000 | [4800.0, 120.0, 7.0, 0.1, 0.004] | 0 | 0 | [1900.0, 3500.0, 8400.0, 24000.0, 52000.0] | 0 | 0
Siemens NH-2-200 | Siemens NH-2-200 | 200 | [4800.0, 120.0, 7.0, 0.1, 0.004] | 0 | 0 | [280.0, 650.0, 1200.0, 3000.0, 7000.0] | 0 | 0
Siemens NH-2-224 | Siemens NH-2-224 | 224 | [4800.0, 120.0, 7.0, 0.2, 0.04, 0.004] | 0 | 0 | [400.0, 750.0, 1453.0, 3025.0, 4315.0, 7600.0] | 0 | 0
Siemens NH-2-250 | Siemens NH-2-250 | 250 | [4800.0, 120.0, 7.0, 0.1, 0.004] | 0 | 0 | [450.0, 800.0, 1650.0, 4000.0, 8500.0] | 0 | 0
Siemens NH-2-315 | Siemens NH-2-315 | 315 | [4800.0, 120.0, 7.0, 0.1, 0.004] | 0 | 0 | [550.0, 920.0, 1900.0, 5000.0, 11000.0] | 0 | 0
Siemens NH-2-355 | Siemens NH-2-355 | 355 | [4800.0, 120.0, 6.0, 0.1, 0.004] | 0 | 0 | [650.0, 1116.27, 2350.0, 5840.0, 12790.0] | 0 | 0
Siemens NH-2-400 | Siemens NH-2-400 | 400 | [4800.0, 120.0, 7.0, 0.1, 0.004] | 0 | 0 | [720.0, 1350.0, 2800.0, 6500.0, 15000.0] | 0 | 0
Siemens NH-2-425 | Siemens NH-2-425 | 425 | [4800.0, 120.0, 7.0, 0.1, 0.004] | 0 | 0 | [850.0, 1500.0, 3050.0, 7500.0, 16500.0] | 0 | 0
Siemens NH-2-630 | Siemens NH-2-630 | 630 | [4800.0, 120.0, 7.0, 0.1, 0.004] | 0 | 0 | [1200.0, 2000.0, 4800.0, 12000.0, 26000.0] | 0 | 0

## res_bus
| vm_pu | va_degree | p_mw | q_mvar
0 | 0.99439 | -0.10701 | 0.044827 | 0.011235
1 | 0.9967 | -0.062313 | 0 | 0
2 | 1 | 0 | -0.44217 | -0.11248
3 | 0.99323 | -0.12809 | 0 | 0
4 | 0.99271 | -0.13961 | 0 | 0
5 | 0.99554 | -0.085147 | 0 | 0
6 | 0.99153 | -0.16246 | 0.051977 | 0.013027
7 | 0.99838 | -0.030873 | 0.048902 | 0.012256
8 | 0.9905 | -0.18153 | 0 | 0
9 | 0.99317 | -0.13053 | 0 | 0
10 | 0.98786 | -0.23218 | 0.0010533 | 0.00026399
11 | 0.98217 | -0.34258 | 0 | 0
12 | 0.98235 | -0.33914 | 0 | 0
13 | 0.98174 | -0.35105 | 0.0014757 | 0.00036985
14 | 0.99408 | -0.11315 | 0.08588 | 0.021524
15 | 0.98242 | -0.33773 | 0 | 0
16 | 0.98374 | -0.31208 | 0 | 0
17 | 0.98044 | -0.37644 | 0.0038318 | 0.00096033
18 | 0.98591 | -0.26985 | 0.0018301 | 0.00045866
19 | 0.98992 | -0.19115 | 0.037054 | 0.0092866
20 | 0.98234 | -0.33929 | 0.0025027 | 0.00062722
21 | 0.98146 | -0.3565 | 0.004053 | 0.0010158
22 | 0.9799 | -0.38698 | 0 | 0
23 | 0.98616 | -0.26313 | 0 | 0
24 | 0.98967 | -0.19599 | 0.0039791 | 0.00099724
25 | 0.97207 | -0.53734 | 0.037605 | 0.0094246
26 | 0.9767 | -0.44986 | 0 | 0
27 | 0.97664 | -0.45096 | 0.0048439 | 0.001214
28 | 0.97692 | -0.44534 | 0 | 0
29 | 0.97658 | -0.45206 | 0.0059533 | 0.001492
30 | 0.97948 | -0.39509 | 0.0040387 | 0.0010122
31 | 0.97883 | -0.40785 | 0.0017977 | 0.00045054
32 | 0.97883 | -0.408 | 0.0016351 | 0.00040981
33 | 0.97972 | -0.39048 | 0.0024544 | 0.00061513
34 | 0.97813 | -0.42156 | 0.0032879 | 0.00082402
35 | 0.97965 | -0.39192 | 0.0019527 | 0.00048939
36 | 0.9777 | -0.43012 | 0.0017977 | 0.00045055
37 | 0.97124 | -0.55381 | 0.03489 | 0.0087443
38 | 0.97111 | -0.55643 | 0.019113 | 0.0047901
39 | 0.9823 | -0.34011 | 0.0013778 | 0.00034532
40 | 0.98228 | -0.3404 | 0.0019298 | 0.00048365
41 | 0.97721 | -0.43973 | 0.0033475 | 0.00083896
42 | 0.97672 | -0.44946 | 0 | 0
43 | 0.97667 | -0.4503 | 0.0017049 | 0.0004273
44 | 0.97659 | -0.45184 | 0.00064931 | 0.00016273
45 | 0.97645 | -0.4546 | 0.0008511 | 0.00021331
46 | 0.97631 | -0.45743 | 0.0013316 | 0.00033372
47 | 0.97625 | -0.45869 | 0.0052117 | 0.0013062
48 | 0.98125 | -0.36063 | 0.0048714 | 0.0012209
49 | 0.98125 | -0.36065 | 0.0028377 | 0.0007112
50 | 0.98117 | -0.36229 | 0.0042938 | 0.0010761
51 | 0.99998 | 149.9956 | 0 | 0

## res_line
| p_from_mw | q_from_mvar | p_to_mw | q_to_mvar | pl_mw | ql_mvar | i_from_ka | i_to_ka | i_ka | vm_from_pu | va_from_degree | vm_to_pu | va_to_degree | loading_percent
0 | -0.044827 | -0.011235 | 0.044923 | 0.011295 | 9.5662e-05 | 6.0487e-05 | 0.06708 | 0.06708 | 0.06708 | 0.99439 | -0.10701 | 0.9967 | -0.062313 | 18.4286
1 | -0.17999 | -0.046086 | 0.18054 | 0.046433 | 0.00054505 | 0.00034778 | 0.26906 | 0.26906 | 0.26906 | 0.9967 | -0.062313 | 1 | 0 | 36.9591
2 | 0.13507 | 0.03479 | -0.13464 | -0.034516 | 0.00043085 | 0.00027428 | 0.20198 | 0.20198 | 0.20198 | 0.9967 | -0.062313 | 0.99323 | -0.12809 | 27.745
3 | 0.25999 | 0.066047 | -0.2596 | -0.0658 | 0.00038576 | 0.00024653 | 0.38718 | 0.38718 | 0.38718 | 1 | 0 | 0.99838 | -0.030873 | 53.1836
4 | 0.13464 | 0.034516 | -0.13423 | -0.034255 | 0.00041028 | 0.0002612 | 0.20198 | 0.20198 | 0.20198 | 0.99323 | -0.12809 | 0.98992 | -0.19115 | 27.7451
5 | -0.052034 | -0.013063 | 0.052169 | 0.013149 | 0.00013557 | 8.5995e-05 | 0.078003 | 0.078003 | 0.078003 | 0.99271 | -0.13961 | 0.99554 | -0.085147 | 21.4295
6 | 0.052034 | 0.013063 | -0.051977 | -0.013027 | 5.6631e-05 | 3.5923e-05 | 0.078003 | 0.078003 | 0.078003 | 0.99271 | -0.13961 | 0.99153 | -0.16246 | 21.4295
7 | 0.15798 | 0.040045 | -0.15777 | -0.039909 | 0.00021228 | 0.00013533 | 0.23629 | 0.23629 | 0.23629 | 0.99554 | -0.085147 | 0.99408 | -0.11315 | 32.4573
8 | -0.21015 | -0.053193 | 0.2107 | 0.053544 | 0.00054907 | 0.00035063 | 0.31429 | 0.31429 | 0.31429 | 0.99554 | -0.085147 | 0.99838 | -0.030873 | 43.172
9 | -0.07165 | -0.018235 | 0.071826 | 0.018347 | 0.00017663 | 0.00011252 | 0.10774 | 0.10774 | 0.10774 | 0.9905 | -0.18153 | 0.99317 | -0.13053 | 29.5983
10 | 0.07165 | 0.018235 | -0.071475 | -0.018124 | 0.0001745 | 0.00011116 | 0.10774 | 0.10774 | 0.10774 | 0.9905 | -0.18153 | 0.98786 | -0.23218 | 29.5983
11 | -0.071826 | -0.018347 | 0.071887 | 0.018386 | 6.04e-05 | 3.8476e-05 | 0.10774 | 0.10774 | 0.10774 | 0.99317 | -0.13053 | 0.99408 | -0.11315 | 29.5982
12 | 0.070422 | 0.01786 | -0.070295 | -0.017779 | 0.00012728 | 8.1075e-05 | 0.10615 | 0.10615 | 0.10615 | 0.98786 | -0.23218 | 0.98591 | -0.26985 | 29.1625
13 | -0.017546 | -0.0044017 | 0.017548 | 0.0044034 | 2.8729e-06 | 1.7015e-06 | 0.026584 | 0.026584 | 0.026584 | 0.98217 | -0.34258 | 0.98235 | -0.33914 | 7.3032
14 | 0.017546 | 0.0044017 | -0.017539 | -0.0043975 | 7.0832e-06 | 4.1951e-06 | 0.026584 | 0.026584 | 0.026584 | 0.98217 | -0.34258 | 0.98174 | -0.35105 | 7.3032
15 | 0.0058105 | 0.001456 | -0.0058104 | -0.001456 | 3.9344e-08 | 8.0333e-09 | 0.0088014 | 0.0088014 | 0.0088014 | 0.98235 | -0.33914 | 0.98234 | -0.33929 | 2.418
16 | -0.023359 | -0.0058594 | 0.023361 | 0.0058604 | 1.5804e-06 | 9.6887e-07 | 0.035385 | 0.035385 | 0.035385 | 0.98235 | -0.33914 | 0.98242 | -0.33773 | 9.7211
17 | 0.016063 | 0.0040276 | -0.016059 | -0.0040252 | 4.1742e-06 | 2.4341e-06 | 0.024347 | 0.024347 | 0.024347 | 0.98174 | -0.35105 | 0.98146 | -0.3565 | 6.6887
18 | -0.068242 | -0.017179 | 0.068326 | 0.017232 | 8.3758e-05 | 5.334e-05 | 0.10339 | 0.10339 | 0.10339 | 0.98242 | -0.33773 | 0.98374 | -0.31208 | 28.4038
19 | 0.044882 | 0.011318 | -0.044799 | -0.011266 | 8.3008e-05 | 5.252e-05 | 0.068005 | 0.068005 | 0.068005 | 0.98242 | -0.33773 | 0.98044 | -0.37644 | 18.6827
20 | -0.068326 | -0.017232 | 0.068465 | 0.01732 | 0.00013843 | 8.8154e-05 | 0.10339 | 0.10339 | 0.10339 | 0.98374 | -0.31208 | 0.98591 | -0.26985 | 28.4037
21 | 0.040967 | 0.010305 | -0.040946 | -0.010292 | 2.0619e-05 | 1.3017e-05 | 0.06219 | 0.06219 | 0.06219 | 0.98044 | -0.37644 | 0.9799 | -0.38698 | 17.0851
22 | 0.097173 | 0.024968 | -0.09715 | -0.024954 | 2.284e-05 | 1.4581e-05 | 0.14629 | 0.14629 | 0.14629 | 0.98992 | -0.19115 | 0.98967 | -0.19599 | 40.1886
23 | 0.0033078 | 0.00082879 | -0.0033077 | -0.00082888 | 1.2918e-07 | -9.1035e-08 | 0.0050104 | 0.0050105 | 0.0050105 | 0.98234 | -0.33929 | 0.9823 | -0.34011 | 1.3765
24 | 0.012006 | 0.0030094 | -0.012003 | -0.0030082 | 2.3617e-06 | 1.2713e-06 | 0.018202 | 0.018202 | 0.018202 | 0.98146 | -0.3565 | 0.98125 | -0.36063 | 5.0006
25 | 0.004408 | 0.001104 | -0.0044072 | -0.0011041 | 7.3484e-07 | -8.0571e-08 | 0.0066934 | 0.0066936 | 0.0066936 | 0.9799 | -0.38698 | 0.97972 | -0.39048 | 1.8389
26 | 0.036538 | 0.0091882 | -0.036524 | -0.0091794 | 1.4136e-05 | 8.8932e-06 | 0.055496 | 0.055496 | 0.055496 | 0.9799 | -0.38698 | 0.97948 | -0.39509 | 15.2462
27 | -0.092868 | -0.023763 | 0.093171 | 0.023956 | 0.00030296 | 0.00019337 | 0.1403 | 0.1403 | 0.1403 | 0.98616 | -0.26313 | 0.98967 | -0.19599 | 38.5451
28 | 0.092868 | 0.023763 | -0.091653 | -0.022987 | 0.0012152 | 0.00077568 | 0.1403 | 0.1403 | 0.1403 | 0.98616 | -0.26313 | 0.97207 | -0.53734 | 38.5453
29 | 0.054048 | 0.013563 | -0.054006 | -0.013536 | 4.2424e-05 | 2.6946e-05 | 0.082741 | 0.082741 | 0.082741 | 0.97207 | -0.53734 | 0.97124 | -0.55381 | 22.7311
30 | 0.010798 | 0.0027064 | -0.010797 | -0.0027061 | 5.6494e-07 | 2.919e-07 | 0.016451 | 0.016451 | 0.016451 | 0.9767 | -0.44986 | 0.97664 | -0.45096 | 4.5195
31 | -0.010798 | -0.0027064 | 0.0108 | 0.0027076 | 2.3242e-06 | 1.2008e-06 | 0.016451 | 0.016451 | 0.016451 | 0.9767 | -0.44986 | 0.97692 | -0.44534 | 4.5195
32 | 0.0059536 | 0.0014921 | -0.0059533 | -0.001492 | 3.1234e-07 | 7.3236e-08 | 0.0090709 | 0.009071 | 0.009071 | 0.97664 | -0.45096 | 0.97658 | -0.45206 | 2.492
33 | 0.0097537 | 0.0024449 | -0.0097518 | -0.002444 | 1.9134e-06 | 9.3519e-07 | 0.014857 | 0.014857 | 0.014857 | 0.97692 | -0.44534 | 0.97672 | -0.44946 | 4.0815
34 | -0.020554 | -0.0051525 | 0.02056 | 0.0051558 | 5.4915e-06 | 3.3275e-06 | 0.031308 | 0.031308 | 0.031308 | 0.97692 | -0.44534 | 0.97721 | -0.43973 | 8.601
35 | 0.032486 | 0.0081672 | -0.032466 | -0.0081548 | 1.9781e-05 | 1.2387e-05 | 0.049361 | 0.049361 | 0.049361 | 0.97948 | -0.39509 | 0.97883 | -0.40785 | 13.5607
36 | 0.030668 | 0.0077042 | -0.030668 | -0.0077041 | 2.279e-07 | 1.4234e-07 | 0.046628 | 0.046628 | 0.046628 | 0.97883 | -0.40785 | 0.97883 | -0.408 | 12.8099
37 | 0.029033 | 0.0072943 | -0.029014 | -0.0072826 | 1.878e-05 | 1.1696e-05 | 0.044142 | 0.044142 | 0.044142 | 0.97883 | -0.408 | 0.97813 | -0.42156 | 12.127
38 | 0.0019528 | 0.00048897 | -0.0019527 | -0.00048939 | 1.333e-07 | -4.2351e-07 | 0.0029658 | 0.002966 | 0.002966 | 0.97972 | -0.39048 | 0.97965 | -0.39192 | 0.81484
39 | 0.025726 | 0.0064586 | -0.025716 | -0.0064521 | 1.0495e-05 | 6.4876e-06 | 0.039141 | 0.039141 | 0.039141 | 0.97813 | -0.42156 | 0.9777 | -0.43012 | 10.7529
40 | 0.023918 | 0.0060015 | -0.023907 | -0.0059948 | 1.096e-05 | 6.7377e-06 | 0.036405 | 0.036405 | 0.036405 | 0.9777 | -0.43012 | 0.97721 | -0.43973 | 10.0013
41 | 0.019115 | 0.0047916 | -0.019113 | -0.0047901 | 2.3819e-06 | 1.4328e-06 | 0.029286 | 0.029286 | 0.029286 | 0.97124 | -0.55381 | 0.97111 | -0.55643 | 8.0457
42 | 0.0019298 | 0.00048356 | -0.0019298 | -0.00048365 | 2.6611e-08 | -8.8082e-08 | 0.0029233 | 0.0029234 | 0.0029234 | 0.9823 | -0.34011 | 0.98228 | -0.3404 | 0.80312
43 | 0.001705 | 0.000427 | -0.0017049 | -0.0004273 | 6.8736e-08 | -2.96e-07 | 0.0025975 | 0.0025976 | 0.0025976 | 0.97672 | -0.44946 | 0.97667 | -0.4503 | 0.71362
44 | 0.0080468 | 0.002017 | -0.0080459 | -0.0020166 | 9.1399e-07 | 3.8201e-07 | 0.012259 | 0.012259 | 0.012259 | 0.97672 | -0.44946 | 0.97659 | -0.45184 | 3.368
45 | 0.0073965 | 0.0018539 | -0.0073956 | -0.0018535 | 9.7284e-07 | 3.6709e-07 | 0.01127 | 0.01127 | 0.01127 | 0.97659 | -0.45184 | 0.97645 | -0.4546 | 3.0962
46 | 0.0065445 | 0.0016402 | -0.0065436 | -0.0016399 | 8.8128e-07 | 2.6851e-07 | 0.0099731 | 0.0099732 | 0.0099732 | 0.97645 | -0.4546 | 0.97631 | -0.45743 | 2.7399
47 | 0.005212 | 0.0013062 | -0.0052117 | -0.0013062 | 3.1364e-07 | 3.4998e-08 | 0.0079437 | 0.0079438 | 0.0079438 | 0.97631 | -0.45743 | 0.97625 | -0.45869 | 2.1824
48 | 0.0071319 | 0.0017873 | -0.0071319 | -0.0017873 | 4.8974e-09 | 1.7257e-09 | 0.010815 | 0.010815 | 0.010815 | 0.98125 | -0.36063 | 0.98125 | -0.36065 | 2.9712
49 | 0.0042942 | 0.0010761 | -0.0042938 | -0.0010761 | 3.3506e-07 | -5.1701e-08 | 0.0065118 | 0.0065119 | 0.0065119 | 0.98125 | -0.36065 | 0.98117 | -0.36229 | 1.789

## res_trafo
| p_hv_mw | q_hv_mvar | p_lv_mw | q_lv_mvar | pl_mw | ql_mvar | i_hv_ka | i_lv_ka | vm_hv_pu | va_hv_degree | vm_lv_pu | va_lv_degree | loading_percent
0 | -1.2729e-15 | -1.3162e-15 | 0.00165 | 1.2699e-07 | 0.00165 | 1.2699e-07 | 5.2857e-17 | 0.0023815 | 0.99998 | 149.9956 | 1 | 0 | 0.2619

## res_ext_grid
| p_mw | q_mvar
0 | 0.44217 | 0.11248

## res_load
| p_mw | q_mvar
0 | 0.044827 | 0.011235
1 | 0.051977 | 0.013027
2 | 0.048902 | 0.012256
3 | 0.0010533 | 0.00026399
4 | 0.0014757 | 0.00036985
5 | 0.08588 | 0.021524
6 | 0.0038318 | 0.00096033
7 | 0.0018301 | 0.00045866
8 | 0.037054 | 0.0092866
9 | 0.0025027 | 0.00062722
10 | 0.004053 | 0.0010158
11 | 0.0039791 | 0.00099724
12 | 0.037605 | 0.0094246
13 | 0.0048439 | 0.001214
14 | 0.0059533 | 0.001492
15 | 0.0040387 | 0.0010122
16 | 0.0017977 | 0.00045054
17 | 0.0016351 | 0.00040981
18 | 0.0024544 | 0.00061513
19 | 0.0032879 | 0.00082402
20 | 0.0019527 | 0.00048939
21 | 0.0017977 | 0.00045055
22 | 0.03489 | 0.0087443
23 | 0.019113 | 0.0047901
24 | 0.0013778 | 0.00034532
25 | 0.0019298 | 0.00048365
26 | 0.0033475 | 0.00083896
27 | 0.0017049 | 0.0004273
28 | 0.00064931 | 0.00016273
29 | 0.0008511 | 0.00021331
30 | 0.0013316 | 0.00033372
31 | 0.0052117 | 0.0013062
32 | 0.0048714 | 0.0012209
33 | 0.0028377 | 0.0007112
34 | 0.0042938 | 0.0010761

## dtypes
| element | column | dtype
0 | bus | name | object
1 | bus | vn_kv | float64
2 | bus | type | object
3 | bus | zone | object
4 | bus | in_service | bool
5 | load | name | object
6 | load | bus | uint32
7 | load | p_mw | float64
8 | load | q_mvar | float64
9 | load | const_z_percent | float64
10 | load | const_i_percent | float64
11 | load | sn_mva | float64
12 | load | scaling | float64
13 | load | in_service | bool
14 | load | type | object
15 | ext_grid | name | object
16 | ext_grid | bus | uint32
17 | ext_grid | vm_pu | float64
18 | ext_grid | va_degree | float64
19 | ext_grid | slack_weight | float64
20 | ext_grid | in_service | bool
21 | line | name | object
22 | line | std_type | object
23 | line | from_bus | uint32
24 | line | to_bus | uint32
25 | line | length_km | float64
26 | line | r_ohm_per_km | float64
27 | line | x_ohm_per_km | float64
28 | line | c_nf_per_km | float64
29 | line | g_us_per_km | float64
30 | line | max_i_ka | float64
31 | line | df | float64
32 | line | parallel | uint32
33 | line | type | object
34 | line | in_service | bool
35 | trafo | name | object
36 | trafo | std_type | object
37 | trafo | hv_bus | uint32
38 | trafo | lv_bus | uint32
39 | trafo | sn_mva | float64
40 | trafo | vn_hv_kv | float64
41 | trafo | vn_lv_kv | float64
42 | trafo | vk_percent | float64
43 | trafo | vkr_percent | float64
44 | trafo | pfe_kw | float64
45 | trafo | i0_percent | float64
46 | trafo | shift_degree | float64
47 | trafo | tap_side | object
48 | trafo | tap_neutral | int32
49 | trafo | tap_min | int32
50 | trafo | tap_max | int32
51 | trafo | tap_step_percent | float64
52 | trafo | tap_step_degree | float64
53 | trafo | tap_pos | int32
54 | trafo | tap_phase_shifter | bool
55 | trafo | parallel | uint32
56 | trafo | df | float64
57 | trafo | in_service | bool
58 | line_geodata | coords | object
59 | bus_geodata | x | float64
60 | bus_geodata | y | float64
61 | bus_geodata | coords | object
62 | res_bus | vm_pu | float64
63 | res_bus | va_degree | float64
64 | res_bus | p_mw | float64
65 | res_bus | q_mvar | float64
66 | res_line | p_from_mw | float64
67 | res_line | q_from_mvar | float64
68 | res_line | p_to_mw | float64
69 | res_line | q_to_mvar | float64
70 | res_line | pl_mw | float64
71 | res_line | ql_mvar | float64
72 | res_line | i_from_ka | float64
73 | res_line | i_to_ka | float64
74 | res_line | i_ka | float64
75 | res_line | vm_from_pu | float64
76 | res_line | va_from_degree | float64
77 | res_line | vm_to_pu | float64
78 | res_line | va_to_degree | float64
79 | res_line | loading_percent | float64
80 | res_trafo | p_hv_mw | float64
81 | res_trafo | q_hv_mvar | float64
82 | res_trafo | p_lv_mw | float64
83 | res_trafo | q_lv_mvar | float64
84 | res_trafo | pl_mw | float64
85 | res_trafo | ql_mvar | float64
86 | res_trafo | i_hv_ka | float64
87 | res_trafo | i_lv_ka | float64
88 | res_trafo | vm_hv_pu | float64
89 | res_trafo | va_hv_degree | float64
90 | res_trafo | vm_lv_pu | float64
91 | res_trafo | va_lv_degree | float64
92 | res_trafo | loading_percent | float64
93 | res_ext_grid | p_mw | float64
94 | res_ext_grid | q_mvar | float64
95 | res_load | p_mw | float64
96 | res_load | q_mvar | float64

## parameters
| version | format_version | converged | OPF_converged | name | f_hz | sn_mva
0 | 2.14.6 | 2.14.0 | TRUE | FALSE |  | 50 | 1