## bus
| name | vn_kv | type | zone | in_service
0 | bus_LV_2473-16_0_6_node_0 | 0.4 | n |  | TRUE
1 | bus_LV_2473-16_0_6_node_1 | 0.4 | n |  | TRUE
2 | bus_LV_2473-16_0_6_node_2 | 0.4 | n |  | TRUE
3 | bus_LV_2473-16_0_6_node_3 | 0.4 | n |  | TRUE
4 | bus_LV_2473-16_0_6_node_4 | 0.4 | n |  | TRUE
5 | bus_LV_2473-16_0_6_node_6 | 0.4 | n |  | TRUE
6 | bus_LV_2473-16_0_6_node_92 | 0.4 | n |  | TRUE
7 | bus_LV_2473-16_0_6_node_5 | 0.4 | n |  | TRUE
8 | bus_LV_2473-16_0_6_node_7 | 0.4 | n |  | TRUE
9 | bus_LV_2473-16_0_6_node_24 | 0.4 | n |  | TRUE
10 | bus_LV_2473-16_0_6_node_25 | 0.4 | n |  | TRUE
11 | bus_LV_2473-16_0_6_node_72 | 0.4 | n |  | TRUE
12 | bus_LV_2473-16_0_6_node_8 | 0.4 | n |  | TRUE
13 | bus_LV_2473-16_0_6_node_9 | 0.4 | n |  | TRUE
14 | bus_LV_2473-16_0_6_node_14 | 0.4 | n |  | TRUE
15 | bus_LV_2473-16_0_6_node_10 | 0.4 | n |  | TRUE
16 | bus_LV_2473-16_0_6_node_89 | 0.4 | n |  | TRUE
17 | bus_LV_2473-16_0_6_node_64 | 0.4 | n |  | TRUE
18 | bus_LV_2473-16_0_6_node_11 | 0.4 | n |  | TRUE
19 | bus_LV_2473-16_0_6_node_28 | 0.4 | n |  | TRUE
20 | bus_LV_2473-16_0_6_node_82 | 0.4 | n |  | TRUE
21 | bus_LV_2473-16_0_6_node_12 | 0.4 | n |  | TRUE
22 | bus_LV_2473-16_0_6_node_77 | 0.4 | n |  | TRUE
23 | bus_LV_2473-16_0_6_node_94 | 0.4 | n |  | TRUE
24 | bus_LV_2473-16_0_6_node_17 | 0.4 | n |  | TRUE
25 | bus_LV_2473-16_0_6_node_76 | 0.4 | n |  | TRUE
26 | bus_LV_2473-16_0_6_node_73 | 0.4 | n |  | TRUE
27 | bus_LV_2473-16_0_6_node_60 | 0.4 | n |  | TRUE
28 | bus_LV_2473-16_0_6_node_74 | 0.4 | n |  | TRUE
29 | bus_LV_2473-16_0_6_node_30 | 0.4 | n |  | TRUE
30 | bus_LV_2473-16_0_6_node_26 | 0.4 | n |  | TRUE
31 | bus_LV_2473-16_0_6_node_71 | 0.4 | n |  | TRUE
32 | bus_LV_2473-16_0_6_node_18 | 0.4 | n |  | TRUE
33 | bus_LV_2473-16_0_6_node_19 | 0.4 | n |  | TRUE
34 | bus_LV_2473-16_0_6_node_20 | 0.4 | n |  | TRUE
35 | bus_LV_2473-16_0_6_node_21 | 0.4 | n |  | TRUE
36 | bus_LV_2473-16_0_6_node_22 | 0.4 | n |  | TRUE
37 | bus_LV_2473-16_0_6_node_23 | 0.4 | n |  | TRUE
38 | bus_LV_2473-16_0_6_node_39 | 0.4 | n |  | TRUE
39 | bus_LV_2473-16_0_6_node_78 | 0.4 | n |  | TRUE
40 | bus_LV_2473-16_0_6_node_83 | 0.4 | n |  | TRUE
41 | bus_LV_2473-16_0_6_node_37 | 0.4 | n |  | TRUE
42 | bus_LV_2473-16_0_6_node_84 | 0.4 | n |  | TRUE
43 | bus_LV_2473-16_0_6_node_27 | 0.4 | n |  | TRUE
44 | bus_LV_2473-16_0_6_node_29 | 0.4 | n |  | TRUE
45 | bus_LV_2473-16_0_6_node_51 | 0.4 | n |  | TRUE
46 | bus_LV_2473-16_0_6_node_55 | 0.4 | n |  | TRUE
47 | bus_LV_2473-16_0_6_node_44 | 0.4 | n |  | TRUE
48 | bus_LV_2473-16_0_6_node_31 | 0.4 | n |  | TRUE
49 | bus_LV_2473-16_0_6_node_32 | 0.4 | n |  | TRUE
50 | bus_LV_2473-16_0_6_node_34 | 0.4 | n |  | TRUE
51 | bus_LV_2473-16_0_6_node_33 | 0.4 | n |  | TRUE
52 | bus_LV_2473-16_0_6_node_35 | 0.4 | n |  | TRUE
53 | bus_LV_2473-16_0_6_node_36 | 0.4 | n |  | TRUE
54 | bus_LV_2473-16_0_6_node_67 | 0.4 | n |  | TRUE
55 | bus_LV_2473-16_0_6_node_69 | 0.4 | n |  | TRUE
56 | bus_LV_2473-16_0_6_node_49 | 0.4 | n |  | TRUE
57 | bus_LV_2473-16_0_6_node_81 | 0.4 | n |  | TRUE
58 | bus_LV_2473-16_0_6_node_54 | 0.4 | n |  | TRUE
59 | bus_LV_2473-16_0_6_node_47 | 0.4 | n |  | TRUE
60 | bus_LV_2473-16_0_6_node_38 | 0.4 | n |  | TRUE
61 | bus_LV_2473-16_0_6_node_40 | 0.4 | n |  | TRUE
62 | bus_LV_2473-16_0_6_node_41 | 0.4 | n |  | TRUE
63 | bus_LV_2473-16_0_6_node_42 | 0.4 | n |  | TRUE
64 | bus_LV_2473-16_0_6_node_43 | 0.4 | n |  | TRUE
65 | bus_LV_2473-16_0_6_node_45 | 0.4 | n |  | TRUE
66 | bus_LV_2473-16_0_6_node_52 | 0.4 | n |  | TRUE
67 | bus_LV_2473-16_0_6_node_53 | 0.4 | n |  | TRUE
68 | bus_LV_2473-16_0_6_node_46 | 0.4 | n |  | TRUE
69 | bus_LV_2473-16_0_6_node_48 | 0.4 | n |  | TRUE
70 | bus_LV_2473-16_0_6_node_50 | 0.4 | n |  | TRUE
71 | bus_LV_2473-16_0_6_node_65 | 0.4 | n |  | TRUE
72 | bus_LV_2473-16_0_6_node_66 | 0.4 | n |  | TRUE
73 | bus_LV_2473-16_0_6_node_68 | 0.4 | n |  | TRUE
74 | bus_LV_2473-16_0_6_node_56 | 0.4 | n |  | TRUE
75 | bus_LV_2473-16_0_6_node_57 | 0.4 | n |  | TRUE
76 | bus_LV_2473-16_0_6_node_58 | 0.4 | n |  | TRUE
77 | bus_LV_2473-16_0_6_node_79 | 0.4 | n |  | TRUE
78 | bus_LV_2473-16_0_6_node_80 | 0.4 | n |  | TRUE
79 | bus_LV_2473-16_0_6_node_59 | 0.4 | n |  | TRUE
80 | bus_LV_2473-16_0_6_node_61 | 0.4 | n |  | TRUE
81 | bus_LV_2473-16_0_6_node_62 | 0.4 | n |  | TRUE
82 | bus_LV_2473-16_0_6_node_63 | 0.4 | n |  | TRUE
83 | bus_LV_2473-16_0_6_node_93 | 0.4 | n |  | TRUE
84 | bus_LV_2473-16_0_6_node_70 | 0.4 | n |  | TRUE
85 | bus_LV_2473-16_0_6_node_85 | 0.4 | n |  | TRUE
86 | bus_LV_2473-16_0_6_node_87 | 0.4 | n |  | TRUE
87 | bus_LV_2473-16_0_6_node_90 | 0.4 | n |  | TRUE
88 | bus_LV_2473-16_0_6_node_88 | 0.4 | n |  | TRUE
89 | bus_LV_2473-16_0_6_node_86 | 0.4 | n |  | TRUE
90 | bus_LV_2473-16_0_6_node_91 | 0.4 | n |  | TRUE
91 | bus_LV_2473-16_0_6_node_95 | 0.4 | n |  | TRUE
92 | bus_LV_2473-16_0_6_node_96 | 0.4 | n |  | TRUE
93 | bus_LV_2473-16_0_6_node_97 | 0.4 | n |  | TRUE
94 | bus_LV_2473-16_0_6_node_98 | 0.4 | n |  | TRUE
95 | bus_MV_286_0_node_31 | 20 | n |  | TRUE

## load
| name | bus | p_mw | q_mvar | const_z_percent | const_i_percent | sn_mva | scaling | in_service | type
0 | LV_2473-16_0_6_load_0 | 0 | 0.0019173 | 0.00048051 | 0 | 0 |  | 1 | TRUE | wye
1 | LV_2473-16_0_6_load_1 | 1 | 0.00078605 | 0.000197 | 0 | 0 |  | 1 | TRUE | wye
2 | LV_2473-16_0_6_load_92 | 6 | 0.0011183 | 0.00028028 | 0 | 0 |  | 1 | TRUE | wye
3 | LV_2473-16_0_6_load_24 | 9 | 0.0042053 | 0.001054 | 0 | 0 |  | 1 | TRUE | wye
4 | LV_2473-16_0_6_load_25 | 10 | 0.002129 | 0.00053357 | 0 | 0 |  | 1 | TRUE | wye
5 | LV_2473-16_0_6_load_72 | 11 | 0.0017928 | 0.00044932 | 0 | 0 |  | 1 | TRUE | wye
6 | LV_2473-16_0_6_load_89 | 16 | 0.008439 | 0.002115 | 0 | 0 |  | 1 | TRUE | wye
7 | LV_2473-16_0_6_load_64 | 17 | 0.020455 | 0.0051265 | 0 | 0 |  | 1 | TRUE | wye
8 | LV_2473-16_0_6_load_82 | 20 | 0.0030426 | 0.00076256 | 0 | 0 |  | 1 | TRUE | wye
9 | LV_2473-16_0_6_load_77 | 22 | 0.0082144 | 0.0020587 | 0 | 0 |  | 1 | TRUE | wye
10 | LV_2473-16_0_6_load_94 | 23 | 0.0039321 | 0.00098548 | 0 | 0 |  | 1 | TRUE | wye
11 | LV_2473-16_0_6_load_76 | 25 | 0.013926 | 0.0034903 | 0 | 0 |  | 1 | TRUE | wye
12 | LV_2473-16_0_6_load_30 | 29 | 0.0035257 | 0.00088361 | 0 | 0 |  | 1 | TRUE | wye
13 | LV_2473-16_0_6_load_26 | 30 | 0.0035082 | 0.00087923 | 0 | 0 |  | 1 | TRUE | wye
14 | LV_2473-16_0_6_load_71 | 31 | 0.0028169 | 0.00070599 | 0 | 0 |  | 1 | TRUE | wye
15 | LV_2473-16_0_6_load_18 | 32 | 0.0029554 | 0.00074069 | 0 | 0 |  | 1 | TRUE | wye
16 | LV_2473-16_0_6_load_19 | 33 | 0.0055347 | 0.0013871 | 0 | 0 |  | 1 | TRUE | wye
17 | LV_2473-16_0_6_load_21 | 35 | 0.0050289 | 0.0012604 | 0 | 0 |  | 1 | TRUE | wye
18 | LV_2473-16_0_6_load_22 | 36 | 0.047063 | 0.011795 | 0 | 0 |  | 1 | TRUE | wye
19 | LV_2473-16_0_6_load_23 | 37 | 0.030936 | 0.0077533 | 0 | 0 |  | 1 | TRUE | wye
20 | LV_2473-16_0_6_load_39 | 38 | 0.0058259 | 0.0014601 | 0 | 0 |  | 1 | TRUE | wye
21 | LV_2473-16_0_6_load_78 | 39 | 0.0062966 | 0.0015781 | 0 | 0 |  | 1 | TRUE | wye
22 | LV_2473-16_0_6_load_83 | 40 | 0.017909 | 0.0044884 | 0 | 0 |  | 1 | TRUE | wye
23 | LV_2473-16_0_6_load_37 | 41 | 0.0042594 | 0.0010675 | 0 | 0 |  | 1 | TRUE | wye
24 | LV_2473-16_0_6_load_27 | 43 | 0.0021957 | 0.00055029 | 0 | 0 |  | 1 | TRUE | wye
25 | LV_2473-16_0_6_load_29 | 44 | 0.0033252 | 0.00083339 | 0 | 0 |  | 1 | TRUE | wye
26 | LV_2473-16_0_6_load_51 | 45 | 0.002212 | 0.00055439 | 0 | 0 |  | 1 | TRUE | wye
27 | LV_2473-16_0_6_load_55 | 46 | 0.0033881 | 0.00084913 | 0 | 0 |  | 1 | TRUE | wye
28 | LV_2473-16_0_6_load_44 | 47 | 0.001909 | 0.00047843 | 0 | 0 |  | 1 | TRUE | wye
29 | LV_2473-16_0_6_load_31 | 48 | 0.0025758 | 0.00064556 | 0 | 0 |  | 1 | TRUE | wye
30 | LV_2473-16_0_6_load_32 | 49 | 0.0017975 | 0.00045049 | 0 | 0 |  | 1 | TRUE | wye
31 | LV_2473-16_0_6_load_36 | 53 | 0.0018244 | 0.00045724 | 0 | 0 |  | 1 | TRUE | wye
32 | LV_2473-16_0_6_load_67 | 54 | 0.0020806 | 0.00052145 | 0 | 0 |  | 1 | TRUE | wye
33 | LV_2473-16_0_6_load_69 | 55 | 0.0040047 | 0.0010037 | 0 | 0 |  | 1 | TRUE | wye
34 | LV_2473-16_0_6_load_49 | 56 | 0.0018317 | 0.00045907 | 0 | 0 |  | 1 | TRUE | wye
35 | LV_2473-16_0_6_load_81 | 57 | 0.0020323 | 0.00050933 | 0 | 0 |  | 1 | TRUE | wye
36 | LV_2473-16_0_6_load_47 | 59 | 0.0018723 | 0.00046925 | 0 | 0 |  | 1 | TRUE | wye
37 | LV_2473-16_0_6_load_38 | 60 | 0.010438 | 0.002616 | 0 | 0 |  | 1 | TRUE | wye
38 | LV_2473-16_0_6_load_40 | 61 | 0.0121 | 0.0030325 | 0 | 0 |  | 1 | TRUE | wye
39 | LV_2473-16_0_6_load_41 | 62 | 0.0025058 | 0.00062802 | 0 | 0 |  | 1 | TRUE | wye
40 | LV_2473-16_0_6_load_42 | 63 | 0.0041425 | 0.0010382 | 0 | 0 |  | 1 | TRUE | wye
41 | LV_2473-16_0_6_load_43 | 64 | 0.0058663 | 0.0014702 | 0 | 0 |  | 1 | TRUE | wye
42 | LV_2473-16_0_6_load_45 | 65 | 0.0027838 | 0.00069768 | 0 | 0 |  | 1 | TRUE | wye
43 | LV_2473-16_0_6_load_52 | 66 | 0.0050164 | 0.0012572 | 0 | 0 |  | 1 | TRUE | wye
44 | LV_2473-16_0_6_load_53 | 67 | 0.0028235 | 0.00070764 | 0 | 0 |  | 1 | TRUE | wye
45 | LV_2473-16_0_6_load_46 | 68 | 0.0024915 | 0.00062442 | 0 | 0 |  | 1 | TRUE | wye
46 | LV_2473-16_0_6_load_48 | 69 | 0.010182 | 0.0025519 | 0 | 0 |  | 1 | TRUE | wye
47 | LV_2473-16_0_6_load_50 | 70 | 0.0028352 | 0.00071058 | 0 | 0 |  | 1 | TRUE | wye
48 | LV_2473-16_0_6_load_65 | 71 | 0.0028539 | 0.00071526 | 0 | 0 |  | 1 | TRUE | wye
49 | LV_2473-16_0_6_load_66 | 72 | 0.0073723 | 0.0018477 | 0 | 0 |  | 1 | TRUE | wye
50 | LV_2473-16_0_6_load_68 | 73 | 0.0071342 | 0.001788 | 0 | 0 |  | 1 | TRUE | wye
51 | LV_2473-16_0_6_load_57 | 75 | 0.004716 | 0.001182 | 0 | 0 |  | 1 | TRUE | wye
52 | LV_2473-16_0_6_load_79 | 77 | 0.002832 | 0.00070977 | 0 | 0 |  | 1 | TRUE | wye
53 | LV_2473-16_0_6_load_80 | 78 | 0.0028512 | 0.00071458 | 0 | 0 |  | 1 | TRUE | wye
54 | LV_2473-16_0_6_load_59 | 79 | 0.021433 | 0.0053717 | 0 | 0 |  | 1 | TRUE | wye
55 | LV_2473-16_0_6_load_61 | 80 | 0.003581 | 0.00089749 | 0 | 0 |  | 1 | TRUE | wye
56 | LV_2473-16_0_6_load_63 | 82 | 0.035755 | 0.0089612 | 0 | 0 |  | 1 | TRUE | wye
57 | LV_2473-16_0_6_load_93 | 83 | 0.0492 | 0.012331 | 0 | 0 |  | 1 | TRUE | wye
58 | LV_2473-16_0_6_load_70 | 84 | 0.0043708 | 0.0010954 | 0 | 0 |  | 1 | TRUE | wye
59 | LV_2473-16_0_6_load_85 | 85 | 0.014769 | 0.0037014 | 0 | 0 |  | 1 | TRUE | wye
60 | LV_2473-16_0_6_load_90 | 87 | 0.0011947 | 0.00029942 | 0 | 0 |  | 1 | TRUE | wye
61 | LV_2473-16_0_6_load_86 | 89 | 0.023392 | 0.0058627 | 0 | 0 |  | 1 | TRUE | wye
62 | LV_2473-16_0_6_load_91 | 90 | 0.0012247 | 0.00030695 | 0 | 0 |  | 1 | TRUE | wye
63 | LV_2473-16_0_6_load_95 | 91 | 0.0012032 | 0.00030154 | 0 | 0 |  | 1 | TRUE | wye
64 | LV_2473-16_0_6_load_97 | 93 | 0.0011789 | 0.00029545 | 0 | 0 |  | 1 | TRUE | wye
65 | LV_2473-16_0_6_load_98 | 94 | 0.0025188 | 0.00063128 | 0 | 0 |  | 1 | TRUE | wye

## ext_grid
| name | bus | vm_pu | va_degree | slack_weight | in_service
0 |  | 82 | 1 | 0 | 1 | TRUE

## line
| name | std_type | from_bus | to_bus | length_km | r_ohm_per_km | x_ohm_per_km | c_nf_per_km | g_us_per_km | max_i_ka | df | parallel | type | in_service
0 | LV_2473-16_0_6_line_0 |  | 0 | 1 | 0.02092 | 0.125 | 0.08 | 261 | 0 | 0.364 | 1 | 1 | cs | TRUE
1 | LV_2473-16_0_6_line_1 |  | 0 | 2 | 0.022679 | 0.125 | 0.08 | 261 | 0 | 0.364 | 1 | 1 | cs | TRUE
2 | LV_2473-16_0_6_line_2 |  | 1 | 3 | 0.014643 | 0.125 | 0.08 | 261 | 0 | 0.364 | 1 | 1 | cs | TRUE
3 | LV_2473-16_0_6_line_3 |  | 2 | 4 | 0.008664 | 0.125 | 0.08 | 261 | 0 | 0.364 | 1 | 1 | cs | TRUE
4 | LV_2473-16_0_6_line_4 |  | 3 | 5 | 0.049348 | 0.125 | 0.08 | 261 | 0 | 0.364 | 1 | 1 | cs | TRUE
5 | LV_2473-16_0_6_line_5 |  | 4 | 6 | 0.012384 | 0.125 | 0.08 | 261 | 0 | 0.364 | 1 | 1 | cs | TRUE
6 | LV_2473-16_0_6_line_6 |  | 5 | 10 | 0.027561 | 0.125 | 0.08 | 261 | 0 | 0.364 | 1 | 1 | cs | TRUE
7 | LV_2473-16_0_6_line_7 |  | 7 | 8 | 0.018625 | 0.125 | 0.08 | 261 | 0 | 0.364 | 1 | 1 | cs | TRUE
8 | LV_2473-16_0_6_line_8 |  | 7 | 9 | 0.04199 | 0.125 | 0.08 | 261 | 0 | 0.364 | 1 | 1 | cs | TRUE
9 | LV_2473-16_0_6_line_9 |  | 8 | 11 | 0.011691 | 0.125 | 0.08 | 261 | 0 | 0.364 | 1 | 1 | cs | TRUE
10 | LV_2473-16_0_6_line_10 |  | 9 | 12 | 0.022174 | 0.125 | 0.08 | 261 | 0 | 0.364 | 1 | 1 | cs | TRUE
11 | LV_2473-16_0_6_line_11 |  | 10 | 12 | 0.026746 | 0.125 | 0.08 | 261 | 0 | 0.364 | 1 | 1 | cs | TRUE
12 | LV_2473-16_0_6_line_12 |  | 11 | 26 | 0.00082872 | 0.125 | 0.08 | 261 | 0 | 0.364 | 1 | 1 | cs | TRUE
13 | LV_2473-16_0_6_line_13 |  | 13 | 14 | 0.09156 | 0.125 | 0.08 | 261 | 0 | 0.364 | 1 | 1 | cs | TRUE
14 | LV_2473-16_0_6_line_14 |  | 13 | 15 | 0.069457 | 0.125 | 0.08 | 261 | 0 | 0.364 | 1 | 1 | cs | TRUE
15 | LV_2473-16_0_6_line_15 |  | 13 | 16 | 0.0011072 | 0.125 | 0.08 | 261 | 0 | 0.364 | 1 | 1 | cs | TRUE
16 | LV_2473-16_0_6_line_16 |  | 14 | 23 | 0.006463 | 0.125 | 0.08 | 261 | 0 | 0.364 | 1 | 1 | cs | TRUE
17 | LV_2473-16_0_6_line_17 |  | 14 | 24 | 0.036016 | 0.125 | 0.08 | 261 | 0 | 0.364 | 1 | 1 | cs | TRUE
18 | LV_2473-16_0_6_line_18 |  | 14 | 21 | 0.081327 | 0.125 | 0.08 | 261 | 0 | 0.364 | 1 | 1 | cs | TRUE
19 | LV_2473-16_0_6_line_19 |  | 15 | 17 | 0.012681 | 0.125 | 0.08 | 261 | 0 | 0.364 | 1 | 1 | cs | TRUE
20 | LV_2473-16_0_6_line_20 |  | 17 | 27 | 0.032887 | 0.125 | 0.08 | 261 | 0 | 0.364 | 1 | 1 | cs | TRUE
21 | LV_2473-16_0_6_line_21 |  | 18 | 19 | 0.016144 | 0.125 | 0.08 | 261 | 0 | 0.364 | 1 | 1 | cs | TRUE
22 | LV_2473-16_0_6_line_22 |  | 18 | 20 | 0.021047 | 0.125 | 0.08 | 261 | 0 | 0.364 | 1 | 1 | cs | TRUE
23 | LV_2473-16_0_6_line_23 |  | 19 | 29 | 0.01092 | 0.125 | 0.08 | 261 | 0 | 0.364 | 1 | 1 | cs | TRUE
24 | LV_2473-16_0_6_line_24 |  | 19 | 30 | 0.019019 | 0.125 | 0.08 | 261 | 0 | 0.364 | 1 | 1 | cs | TRUE
25 | LV_2473-16_0_6_line_25 |  | 20 | 31 | 0.025749 | 0.125 | 0.08 | 261 | 0 | 0.364 | 1 | 3 | cs | TRUE
26 | LV_2473-16_0_6_line_26 |  | 21 | 22 | 0.012905 | 0.125 | 0.08 | 261 | 0 | 0.364 | 1 | 1 | cs | TRUE
27 | LV_2473-16_0_6_line_27 |  | 24 | 25 | 0.022089 | 0.125 | 0.08 | 261 | 0 | 0.364 | 1 | 1 | cs | TRUE
28 | LV_2473-16_0_6_line_28 |  | 26 | 28 | 0.014056 | 0.125 | 0.08 | 261 | 0 | 0.364 | 1 | 1 | cs | TRUE
29 | LV_2473-16_0_6_line_29 |  | 27 | 81 | 0.023911 | 0.125 | 0.08 | 261 | 0 | 0.364 | 1 | 3 | cs | TRUE
30 | LV_2473-16_0_6_line_30 |  | 27 | 82 | 0.0074338 | 0.125 | 0.08 | 261 | 0 | 0.364 | 1 | 3 | cs | TRUE
31 | LV_2473-16_0_6_line_31 |  | 27 | 79 | 0.046925 | 0.125 | 0.08 | 261 | 0 | 0.364 | 1 | 1 | cs | TRUE
32 | LV_2473-16_0_6_line_32 |  | 28 | 86 | 0.029893 | 0.125 | 0.08 | 261 | 0 | 0.364 | 1 | 1 | cs | TRUE
33 | LV_2473-16_0_6_line_33 |  | 28 | 87 | 0.014762 | 0.125 | 0.08 | 261 | 0 | 0.364 | 1 | 1 | cs | TRUE
34 | LV_2473-16_0_6_line_34 |  | 29 | 46 | 0.00092234 | 0.125 | 0.08 | 261 | 0 | 0.364 | 1 | 1 | cs | TRUE
35 | LV_2473-16_0_6_line_35 |  | 30 | 43 | 0.038891 | 0.125 | 0.08 | 261 | 0 | 0.364 | 1 | 1 | cs | TRUE
36 | LV_2473-16_0_6_line_36 |  | 31 | 84 | 0.018206 | 0.125 | 0.08 | 261 | 0 | 0.364 | 1 | 3 | cs | TRUE
37 | LV_2473-16_0_6_line_37 |  | 32 | 33 | 5.3272e-05 | 0.125 | 0.08 | 261 | 0 | 0.364 | 1 | 1 | cs | TRUE
38 | LV_2473-16_0_6_line_38 |  | 32 | 34 | 0.017198 | 0.125 | 0.08 | 261 | 0 | 0.364 | 1 | 1 | cs | TRUE
39 | LV_2473-16_0_6_line_39 |  | 33 | 35 | 0.00046073 | 0.125 | 0.08 | 261 | 0 | 0.364 | 1 | 1 | cs | TRUE
40 | LV_2473-16_0_6_line_40 |  | 34 | 36 | 0.020524 | 0.125 | 0.08 | 261 | 0 | 0.364 | 1 | 1 | cs | TRUE
41 | LV_2473-16_0_6_line_41 |  | 34 | 37 | 0.0021221 | 0.125 | 0.08 | 261 | 0 | 0.364 | 1 | 1 | cs | TRUE
42 | LV_2473-16_0_6_line_42 |  | 35 | 38 | 0.015617 | 0.125 | 0.08 | 261 | 0 | 0.364 | 1 | 1 | cs | TRUE
43 | LV_2473-16_0_6_line_43 |  | 36 | 39 | 0.024519 | 0.125 | 0.08 | 261 | 0 | 0.364 | 1 | 1 | cs | TRUE
44 | LV_2473-16_0_6_line_44 |  | 37 | 40 | 0.023115 | 0.125 | 0.08 | 261 | 0 | 0.364 | 1 | 1 | cs | TRUE
45 | LV_2473-16_0_6_line_45 |  | 38 | 41 | 0.0058691 | 0.125 | 0.08 | 261 | 0 | 0.364 | 1 | 1 | cs | TRUE
46 | LV_2473-16_0_6_line_46 |  | 40 | 42 | 0.0063438 | 0.125 | 0.08 | 261 | 0 | 0.364 | 1 | 2 | cs | TRUE
47 | LV_2473-16_0_6_line_47 |  | 41 | 60 | 0.0069507 | 0.125 | 0.08 | 261 | 0 | 0.364 | 1 | 1 | cs | TRUE
48 | LV_2473-16_0_6_line_48 |  | 42 | 85 | 0.01286 | 0.125 | 0.08 | 261 | 0 | 0.364 | 1 | 1 | cs | TRUE
49 | LV_2473-16_0_6_line_49 |  | 42 | 81 | 0.027164 | 0.125 | 0.08 | 261 | 0 | 0.364 | 1 | 2 | cs | TRUE
50 | LV_2473-16_0_6_line_50 |  | 43 | 44 | 0.0059956 | 0.125 | 0.08 | 261 | 0 | 0.364 | 1 | 1 | cs | TRUE
51 | LV_2473-16_0_6_line_51 |  | 44 | 45 | 0.0018472 | 0.125 | 0.08 | 261 | 0 | 0.364 | 1 | 1 | cs | TRUE
52 | LV_2473-16_0_6_line_52 |  | 45 | 47 | 0.015097 | 0.125 | 0.08 | 261 | 0 | 0.364 | 1 | 1 | cs | TRUE
53 | LV_2473-16_0_6_line_53 |  | 47 | 63 | 0.0043709 | 0.125 | 0.08 | 261 | 0 | 0.364 | 1 | 1 | cs | TRUE
54 | LV_2473-16_0_6_line_54 |  | 48 | 49 | 0.060759 | 0.125 | 0.08 | 261 | 0 | 0.364 | 1 | 1 | cs | TRUE
55 | LV_2473-16_0_6_line_55 |  | 49 | 50 | 0.022353 | 0.125 | 0.08 | 261 | 0 | 0.364 | 1 | 1 | cs | TRUE
56 | LV_2473-16_0_6_line_56 |  | 50 | 54 | 0.024897 | 0.125 | 0.08 | 261 | 0 | 0.364 | 1 | 1 | cs | TRUE
57 | LV_2473-16_0_6_line_57 |  | 51 | 52 | 0.015052 | 0.125 | 0.08 | 261 | 0 | 0.364 | 1 | 1 | cs | TRUE
58 | LV_2473-16_0_6_line_58 |  | 51 | 53 | 0.027447 | 0.125 | 0.08 | 261 | 0 | 0.364 | 1 | 1 | cs | TRUE
59 | LV_2473-16_0_6_line_59 |  | 52 | 55 | 0.038839 | 0.125 | 0.08 | 261 | 0 | 0.364 | 1 | 1 | cs | TRUE
60 | LV_2473-16_0_6_line_60 |  | 53 | 56 | 0.003283 | 0.125 | 0.08 | 261 | 0 | 0.364 | 1 | 1 | cs | TRUE
61 | LV_2473-16_0_6_line_61 |  | 54 | 57 | 0.0058987 | 0.125 | 0.08 | 261 | 0 | 0.364 | 1 | 1 | cs | TRUE
62 | LV_2473-16_0_6_line_62 |  | 55 | 58 | 0.0070002 | 0.125 | 0.08 | 261 | 0 | 0.364 | 1 | 1 | cs | TRUE
63 | LV_2473-16_0_6_line_63 |  | 56 | 59 | 0.01708 | 0.125 | 0.08 | 261 | 0 | 0.364 | 1 | 1 | cs | TRUE
64 | LV_2473-16_0_6_line_64 |  | 57 | 78 | 0.0097623 | 0.125 | 0.08 | 261 | 0 | 0.364 | 1 | 1 | cs | TRUE
65 | LV_2473-16_0_6_line_65 |  | 58 | 73 | 0.030184 | 0.125 | 0.08 | 261 | 0 | 0.364 | 1 | 1 | cs | TRUE
66 | LV_2473-16_0_6_line_66 |  | 58 | 67 | 0.013686 | 0.125 | 0.08 | 261 | 0 | 0.364 | 1 | 1 | cs | TRUE
67 | LV_2473-16_0_6_line_67 |  | 59 | 68 | 0.041313 | 0.125 | 0.08 | 261 | 0 | 0.364 | 1 | 1 | cs | TRUE
68 | LV_2473-16_0_6_line_68 |  | 60 | 61 | 0.022219 | 0.125 | 0.08 | 261 | 0 | 0.364 | 1 | 1 | cs | TRUE
69 | LV_2473-16_0_6_line_69 |  | 62 | 63 | 0.010152 | 0.125 | 0.08 | 261 | 0 | 0.364 | 1 | 1 | cs | TRUE
70 | LV_2473-16_0_6_line_70 |  | 62 | 64 | 0.016749 | 0.125 | 0.08 | 261 | 0 | 0.364 | 1 | 1 | cs | TRUE
71 | LV_2473-16_0_6_line_71 |  | 64 | 65 | 0.0056128 | 0.125 | 0.08 | 261 | 0 | 0.364 | 1 | 1 | cs | TRUE
72 | LV_2473-16_0_6_line_72 |  | 65 | 66 | 0.0091115 | 0.125 | 0.08 | 261 | 0 | 0.364 | 1 | 1 | cs | TRUE
73 | LV_2473-16_0_6_line_73 |  | 66 | 67 | 0.00261 | 0.125 | 0.08 | 261 | 0 | 0.364 | 1 | 1 | cs | TRUE
74 | LV_2473-16_0_6_line_74 |  | 68 | 69 | 0.0019363 | 0.125 | 0.08 | 261 | 0 | 0.364 | 1 | 1 | cs | TRUE
75 | LV_2473-16_0_6_line_75 |  | 69 | 70 | 0.030036 | 0.125 | 0.08 | 261 | 0 | 0.364 | 1 | 1 | cs | TRUE
76 | LV_2473-16_0_6_line_76 |  | 70 | 71 | 0.022186 | 0.125 | 0.08 | 261 | 0 | 0.364 | 1 | 1 | cs | TRUE
77 | LV_2473-16_0_6_line_77 |  | 71 | 72 | 0.0048626 | 0.125 | 0.08 | 261 | 0 | 0.364 | 1 | 1 | cs | TRUE
78 | LV_2473-16_0_6_line_78 |  | 72 | 75 | 0.03254 | 0.125 | 0.08 | 261 | 0 | 0.364 | 1 | 1 | cs | TRUE
79 | LV_2473-16_0_6_line_79 |  | 74 | 75 | 0.0068422 | 0.125 | 0.08 | 261 | 0 | 0.364 | 1 | 1 | cs | TRUE
80 | LV_2473-16_0_6_line_80 |  | 74 | 76 | 0.04066 | 0.125 | 0.08 | 261 | 0 | 0.364 | 1 | 1 | cs | TRUE
81 | LV_2473-16_0_6_line_81 |  | 76 | 77 | 0.048003 | 0.125 | 0.08 | 261 | 0 | 0.364 | 1 | 1 | cs | TRUE
82 | LV_2473-16_0_6_line_82 |  | 77 | 78 | 0.018944 | 0.125 | 0.08 | 261 | 0 | 0.364 | 1 | 1 | cs | TRUE
83 | LV_2473-16_0_6_line_83 |  | 79 | 80 | 0.021936 | 0.125 | 0.08 | 261 | 0 | 0.364 | 1 | 1 | cs | TRUE
84 | LV_2473-16_0_6_line_84 |  | 81 | 83 | 0.018046 | 0.125 | 0.08 | 261 | 0 | 0.364 | 1 | 1 | cs | TRUE
85 | LV_2473-16_0_6_line_85 |  | 82 | 84 | 0.077367 | 0.125 | 0.08 | 261 | 0 | 0.364 | 1 | 3 | cs | TRUE
86 | LV_2473-16_0_6_line_86 |  | 85 | 89 | 0.023483 | 0.125 | 0.08 | 261 | 0 | 0.364 | 1 | 1 | cs | TRUE
87 | LV_2473-16_0_6_line_87 |  | 86 | 88 | 0.01393 | 0.125 | 0.08 | 261 | 0 | 0.364 | 1 | 1 | cs | TRUE
88 | LV_2473-16_0_6_line_88 |  | 86 | 89 | 0.030274 | 0.125 | 0.08 | 261 | 0 | 0.364 | 1 | 1 | cs | TRUE
89 | LV_2473-16_0_6_line_89 |  | 87 | 90 | 0.0078553 | 0.125 | 0.08 | 261 | 0 | 0.364 | 1 | 1 | cs | TRUE
90 | LV_2473-16_0_6_line_90 |  | 88 | 91 | 0.003599 | 0.125 | 0.08 | 261 | 0 | 0.364 | 1 | 1 | cs | TRUE
91 | LV_2473-16_0_6_line_91 |  | 88 | 92 | 0.008022 | 0.125 | 0.08 | 261 | 0 | 0.364 | 1 | 1 | cs | TRUE
92 | LV_2473-16_0_6_line_92 |  | 92 | 93 | 0.003235 | 0.125 | 0.08 | 261 | 0 | 0.364 | 1 | 1 | cs | TRUE
93 | LV_2473-16_0_6_line_93 |  | 92 | 94 | 0.035935 | 0.125 | 0.08 | 261 | 0 | 0.364 | 1 | 1 | cs | TRUE

## trafo
| name | std_type | hv_bus | lv_bus | sn_mva | vn_hv_kv | vn_lv_kv | vk_percent | vkr_percent | pfe_kw | i0_percent | shift_degree | tap_side | tap_neutral | tap_min | tap_max | tap_step_percent | tap_step_degree | tap_pos | tap_phase_shifter | parallel | df | in_service
0 | LV_2473-16_0_6_trafo_63 | 0.63 MVA 20/0.4 kV | 95 | 82 | 0.63 | 20 | 0.4 | 6 | 1.206 | 1.65 | 0.2619 | 150 | hv | 0 | -2 | 2 | 2.5 | 0 | 0 | FALSE | 1 | 1 | TRUE

## line_geodata
| x0 | y0 | x1 | y1 | x2 | y2 | x3 | y3 | x4 | y4 | x5 | y5 | x6 | y6 | x7 | y7 | x8 | y8 | x9 | y9 | x10 | y10 | x11 | y11 | x12 | y12 | x13 | y13 | x14 | y14 | x15 | y15
0 | 2613831.6103 | 1259577.37 | 2613820.8644 | 1259559.4214
1 | 2613843.2598 | 1259596.8279 | 2613831.6103 | 1259577.37
2 | 2613813.3426 | 1259546.8579 | 2613820.8644 | 1259559.4214
3 | 2613851.264 | 1259593.4554 | 2613843.2598 | 1259596.8279
4 | 2613781.2047 | 1259583.219 | 2613793.8434 | 1259573.5973 | 2613802.7425 | 1259564.5897 | 2613805.1152 | 1259561.9156 | 2613805.72 | 1259561.0942 | 2613808.0191 | 1259557.6973 | 2613810.5767 | 1259553.2891 | 2613811.917 | 1259550.5682 | 2613813.3426 | 1259546.8579
5 | 2613851.264 | 1259593.4554 | 2613862.9296 | 1259589.2977
6 | 2613781.2047 | 1259583.219 | 2613758.7377 | 1259599.1827
7 | 2613658.1928 | 1259641.7191 | 2613663.3902 | 1259639.6741 | 2613675.52 | 1259634.8876
8 | 2613675.52 | 1259634.8876 | 2613707.232 | 1259622.6635 | 2613714.7658 | 1259619.9621
9 | 2613658.1928 | 1259641.7191 | 2613647.3517 | 1259646.0964
10 | 2613735.6383 | 1259612.4777 | 2613714.7658 | 1259619.9621
11 | 2613735.6383 | 1259612.4777 | 2613740.1199 | 1259610.3978 | 2613746.0197 | 1259607.7096 | 2613750.7744 | 1259604.8409 | 2613758.7377 | 1259599.1827
12 | 2613647.3517 | 1259646.0964 | 2613646.5832 | 1259646.4067
13 | 2613619.0375 | 1259570.6256 | 2613629.3676 | 1259558.6412 | 2613632.5714 | 1259555.0461 | 2613634.0314 | 1259552.6812 | 2613635.2747 | 1259549.5263 | 2613635.8448 | 1259547.4151 | 2613636.2123 | 1259544.9142 | 2613636.2171 | 1259542.7906 | 2613635.9927 | 1259535.4851 | 2613632.6642 | 1259531.0523 | 2613630.4501 | 1259527.0111 | 2613629.4869 | 1259523.0729 | 2613632.88 | 1259519.0891 | 2613636.2527 | 1259514.1602 | 2613641.9387 | 1259506.1678 | 2613641.1902 | 1259490.8002
14 | 2613574.8019 | 1259611.4965 | 2613576.9359 | 1259607.6988 | 2613582.6959 | 1259593.6358 | 2613584.9751 | 1259588.9823 | 2613586.3819 | 1259586.7951 | 2613588.1872 | 1259584.998 | 2613590.1869 | 1259583.9463 | 2613592.9908 | 1259583.8193 | 2613596.2517 | 1259584.8831 | 2613597.4574 | 1259584.9525 | 2613599.659 | 1259584.5573 | 2613606.1628 | 1259581.4256 | 2613604.3397 | 1259577.7968 | 2613619.0375 | 1259570.6256
15 | 2613619.0375 | 1259570.6256 | 2613620.0333 | 1259570.1415
16 | 2613641.1902 | 1259490.8002 | 2613647.1065 | 1259490.8026 | 2613647.6718 | 1259490.7928
17 | 2613655.7315 | 1259460.0127 | 2613641.6834 | 1259476.2025 | 2613641.1902 | 1259490.8002
18 | 2613559.6198 | 1259490.8024 | 2613641.1902 | 1259490.8002
19 | 2613574.8019 | 1259611.4965 | 2613568.7877 | 1259614.8183 | 2613563.3245 | 1259616.7954
20 | 2613532.476 | 1259628.1891 | 2613541.279 | 1259624.7735 | 2613563.3245 | 1259616.7954
21 | 2613469.0642 | 1259478.1769 | 2613472.5483 | 1259480.5531 | 2613476.0016 | 1259483.2516 | 2613481.3254 | 1259488.634
22 | 2613481.3254 | 1259488.634 | 2613487.9025 | 1259506.3053 | 2613488.7392 | 1259508.331
23 | 2613469.0642 | 1259478.1769 | 2613469.0248 | 1259472.2617 | 2613468.9846 | 1259467.2574
24 | 2613469.0642 | 1259478.1769 | 2613467.8277 | 1259485.0121 | 2613466.4192 | 1259491.2798 | 2613465.2762 | 1259496.8123
25 | 2613498.5697 | 1259532.1298 | 2613488.7392 | 1259508.331
26 | 2613559.6198 | 1259490.8024 | 2613561.9568 | 1259480.6231 | 2613560.0256 | 1259479.0985
27 | 2613655.7315 | 1259460.0127 | 2613675.2127 | 1259449.6018
28 | 2613646.5832 | 1259646.4067 | 2613633.4878 | 1259651.6135
29 | 2613532.476 | 1259628.1891 | 2613536.8478 | 1259634.5366 | 2613538.4993 | 1259650.6624
30 | 2613532.476 | 1259628.1891 | 2613530.4545 | 1259625.6383 | 2613530.4185 | 1259621.4594
31 | 2613532.476 | 1259628.1891 | 2613534.3598 | 1259625.0245 | 2613535.4354 | 1259619.3676 | 2613536.7068 | 1259603.8267 | 2613536.6479 | 1259589.9616 | 2613533.9485 | 1259582.4031
32 | 2613633.4878 | 1259651.6135 | 2613604.8438 | 1259660.4427
33 | 2613633.4878 | 1259651.6135 | 2613637.7252 | 1259665.7541
34 | 2613468.9846 | 1259467.2574 | 2613468.9771 | 1259466.3351
35 | 2613456.865 | 1259534.7188 | 2613458.6524 | 1259522.9392 | 2613460.953 | 1259512.1371 | 2613464.6513 | 1259499.8371 | 2613465.2762 | 1259496.8123
36 | 2613505.8545 | 1259548.8146 | 2613499.3032 | 1259533.9054 | 2613498.5697 | 1259532.1298
37 | 2613495.4984 | 1259696.3968 | 2613495.449 | 1259696.4167
38 | 2613511.4516 | 1259689.9719 | 2613495.4984 | 1259696.3968
39 | 2613495.449 | 1259696.4167 | 2613495.0216 | 1259696.5888
40 | 2613511.4516 | 1259689.9719 | 2613507.0545 | 1259669.9245
41 | 2613511.4516 | 1259689.9719 | 2613513.3982 | 1259689.1269
42 | 2613495.0216 | 1259696.5888 | 2613494.0188 | 1259696.9926 | 2613483.4205 | 1259701.1937 | 2613480.6308 | 1259702.6251
43 | 2613501.8014 | 1259645.9747 | 2613507.0545 | 1259669.9245
44 | 2613534.6014 | 1259679.9222 | 2613513.3982 | 1259689.1269
45 | 2613480.6308 | 1259702.6251 | 2613475.4089 | 1259705.3044
46 | 2613540.4205 | 1259677.396 | 2613534.6014 | 1259679.9222
47 | 2613469.1957 | 1259708.4191 | 2613471.9215 | 1259707.0938 | 2613475.4089 | 1259705.3044
48 | 2613540.4205 | 1259677.396 | 2613552.8569 | 1259674.1233
49 | 2613540.4205 | 1259677.396 | 2613539.0171 | 1259671.4666 | 2613540.4132 | 1259664.0536 | 2613538.4993 | 1259650.6624
50 | 2613456.865 | 1259534.7188 | 2613456.755 | 1259535.4433 | 2613456.5292 | 1259540.7013
51 | 2613456.45 | 1259542.5468 | 2613456.5292 | 1259540.7013
52 | 2613456.3581 | 1259557.6352 | 2613456.1583 | 1259549.3403 | 2613456.45 | 1259542.5468
53 | 2613456.8829 | 1259561.9745 | 2613456.3581 | 1259557.6352 | 2613456.3581 | 1259557.6352
54 | 2613369.9127 | 1259422.179 | 2613370.1908 | 1259433.935 | 2613371.1633 | 1259453.9173 | 2613372.6914 | 1259474.8349 | 2613373.5599 | 1259482.8087
55 | 2613368.534 | 1259399.8749 | 2613369.7572 | 1259415.6105 | 2613369.9127 | 1259422.179
56 | 2613368.534 | 1259399.8749 | 2613374.9762 | 1259397.321 | 2613385.4834 | 1259397 | 2613392.8438 | 1259395.819
57 | 2613395.6774 | 1259609.0774 | 2613398.2733 | 1259594.251
58 | 2613398.2733 | 1259594.251 | 2613400.3865 | 1259586.2504 | 2613403.3094 | 1259576.8061 | 2613406.8048 | 1259568.2029
59 | 2613395.6774 | 1259609.0774 | 2613404.8403 | 1259609.7763 | 2613433.7312 | 1259603.1134
60 | 2613406.8048 | 1259568.2029 | 2613408.0405 | 1259565.1614
61 | 2613392.8438 | 1259395.819 | 2613398.668 | 1259394.8844
62 | 2613440.5523 | 1259601.5403 | 2613433.7312 | 1259603.1134
63 | 2613414.613 | 1259549.3968 | 2613408.3417 | 1259564.4202 | 2613408.0405 | 1259565.1614
64 | 2613408.2278 | 1259392.9518 | 2613403.7971 | 1259394.0615 | 2613398.668 | 1259394.8844
65 | 2613440.5523 | 1259601.5403 | 2613444.2001 | 1259631.5021
66 | 2613440.5523 | 1259601.5403 | 2613454.0199 | 1259599.1075
67 | 2613414.613 | 1259549.3968 | 2613416.5862 | 1259544.6699 | 2613431.3392 | 1259511.6226
68 | 2613469.1957 | 1259708.4191 | 2613461.223 | 1259712.2953 | 2613453.2237 | 1259716.9915 | 2613449.8486 | 1259719.2796
69 | 2613456.8829 | 1259561.9745 | 2613457.5566 | 1259567.5446 | 2613458.4461 | 1259571.998
70 | 2613462.6679 | 1259588.1845 | 2613459.8518 | 1259579.0354 | 2613458.4461 | 1259571.998
71 | 2613462.6679 | 1259588.1845 | 2613463.0539 | 1259589.4386 | 2613463.9563 | 1259593.6434
72 | 2613463.9563 | 1259593.6434 | 2613463.9563 | 1259593.6434 | 2613463.155 | 1259594.7424 | 2613461.8564 | 1259595.7401 | 2613459.7571 | 1259597.5366 | 2613456.5704 | 1259598.5723
73 | 2613454.0199 | 1259599.1075 | 2613456.0539 | 1259598.7401 | 2613456.5704 | 1259598.5723
74 | 2613432.1024 | 1259509.843 | 2613431.3727 | 1259511.5476 | 2613431.3392 | 1259511.6226
75 | 2613432.1024 | 1259509.843 | 2613436.9795 | 1259498.4514 | 2613441.482 | 1259487.0983 | 2613443.2715 | 1259481.9705
76 | 2613450.1366 | 1259460.8762 | 2613446.026 | 1259474.0776 | 2613443.2715 | 1259481.9705
77 | 2613450.1366 | 1259460.8762 | 2613451.5823 | 1259456.2335
78 | 2613451.5823 | 1259456.2335 | 2613451.7276 | 1259455.767 | 2613455.1935 | 1259442.8995 | 2613460.0864 | 1259424.8246
79 | 2613461.8743 | 1259418.2201 | 2613460.0864 | 1259424.8246
80 | 2613473.012 | 1259379.1189 | 2613467.7357 | 1259399.2762 | 2613461.8743 | 1259418.2201
81 | 2613473.012 | 1259379.1189 | 2613468.1302 | 1259378.185 | 2613463.827 | 1259377.9974 | 2613457.3135 | 1259378.7387 | 2613434.8983 | 1259385.6037 | 2613426.5294 | 1259388.0762
82 | 2613426.5294 | 1259388.0762 | 2613420.0331 | 1259389.9954 | 2613408.2278 | 1259392.9518
83 | 2613524.1311 | 1259562.8147 | 2613532.9559 | 1259579.624 | 2613533.9485 | 1259582.4031
84 | 2613538.4993 | 1259650.6624 | 2613524.6357 | 1259652.3542 | 2613520.7728 | 1259650.8889
85 | 2613530.4185 | 1259621.4594 | 2613530.3293 | 1259611.0948 | 2613520.7035 | 1259581.9977 | 2613511.2998 | 1259561.2067 | 2613505.8545 | 1259548.8146
86 | 2613575.5666 | 1259668.1471 | 2613552.8569 | 1259674.1233
87 | 2613604.8438 | 1259660.4427 | 2613606.9674 | 1259671.0548 | 2613608.3553 | 1259673.8376
88 | 2613604.8438 | 1259660.4427 | 2613575.5666 | 1259668.1471
89 | 2613638.2859 | 1259672.4942 | 2613639.5759 | 1259671.9301 | 2613637.7252 | 1259665.7541
90 | 2613608.3553 | 1259673.8376 | 2613604.946 | 1259675.0195
91 | 2613608.3553 | 1259673.8376 | 2613609.8695 | 1259677.3768 | 2613609.6716 | 1259681.5458
92 | 2613609.6716 | 1259681.5458 | 2613608.2625 | 1259681.4203 | 2613607.5902 | 1259682.1192 | 2613606.8375 | 1259681.7061
93 | 2613609.6716 | 1259681.5458 | 2613606.9244 | 1259689.8229 | 2613606.4715 | 1259693.4243 | 2613608.6868 | 1259696.9095 | 2613610.6973 | 1259697.6702 | 2613613.645 | 1259697.2656 | 2613624.2362 | 1259692.898 | 2613624.5249 | 1259691.8869 | 2613624.4237 | 1259690.0187

## bus_geodata
| x | y | coords
0 | 2613831.6103 | 1259577.37
1 | 2613820.8644 | 1259559.4214
2 | 2613843.2598 | 1259596.8279
3 | 2613813.3426 | 1259546.8579
4 | 2613851.264 | 1259593.4554
5 | 2613781.2047 | 1259583.219
6 | 2613862.9296 | 1259589.2977
7 | 2613675.52 | 1259634.8876
8 | 2613658.1928 | 1259641.7191
9 | 2613714.7658 | 1259619.9621
10 | 2613758.7377 | 1259599.1827
11 | 2613647.3517 | 1259646.0964
12 | 2613735.6383 | 1259612.4777
13 | 2613619.0375 | 1259570.6256
14 | 2613641.1902 | 1259490.8002
15 | 2613574.8019 | 1259611.4965
16 | 2613620.0333 | 1259570.1415
17 | 2613563.3245 | 1259616.7954
18 | 2613481.3254 | 1259488.634
19 | 2613469.0642 | 1259478.1769
20 | 2613488.7392 | 1259508.331
21 | 2613559.6198 | 1259490.8024
22 | 2613560.0256 | 1259479.0985
23 | 2613647.6718 | 1259490.7928
24 | 2613655.7315 | 1259460.0127
25 | 2613675.2127 | 1259449.6018
26 | 2613646.5832 | 1259646.4067
27 | 2613532.476 | 1259628.1891
28 | 2613633.4878 | 1259651.6135
29 | 2613468.9846 | 1259467.2574
30 | 2613465.2762 | 1259496.8123
31 | 2613498.5697 | 1259532.1298
32 | 2613495.4984 | 1259696.3968
33 | 2613495.4489 | 1259696.4167
34 | 2613511.4516 | 1259689.9719
35 | 2613495.0216 | 1259696.5888
36 | 2613507.0545 | 1259669.9245
37 | 2613513.3982 | 1259689.1269
38 | 2613480.6308 | 1259702.6251
39 | 2613501.8014 | 1259645.9747
40 | 2613534.6014 | 1259679.9222
41 | 2613475.4089 | 1259705.3044
42 | 2613540.4205 | 1259677.396
43 | 2613456.865 | 1259534.7188
44 | 2613456.5292 | 1259540.7013
45 | 2613456.45 | 1259542.5468
46 | 2613468.9771 | 1259466.3351
47 | 2613456.3581 | 1259557.6352
48 | 2613373.5599 | 1259482.8087
49 | 2613369.9127 | 1259422.179
50 | 2613368.534 | 1259399.8749
51 | 2613398.2733 | 1259594.251
52 | 2613395.6774 | 1259609.0774
53 | 2613406.8048 | 1259568.2029
54 | 2613392.8438 | 1259395.819
55 | 2613433.7312 | 1259603.1134
56 | 2613408.0405 | 1259565.1614
57 | 2613398.668 | 1259394.8844
58 | 2613440.5523 | 1259601.5403
59 | 2613414.613 | 1259549.3968
60 | 2613469.1957 | 1259708.4191
61 | 2613449.8486 | 1259719.2796
62 | 2613458.4461 | 1259571.998
63 | 2613456.8829 | 1259561.9745
64 | 2613462.6679 | 1259588.1845
65 | 2613463.9563 | 1259593.6434
66 | 2613456.5704 | 1259598.5723
67 | 2613454.0199 | 1259599.1075
68 | 2613431.3392 | 1259511.6226
69 | 2613432.1024 | 1259509.843
70 | 2613443.2715 | 1259481.9705
71 | 2613450.1366 | 1259460.8762
72 | 2613451.5823 | 1259456.2335
73 | 2613444.2001 | 1259631.5021
74 | 2613461.8743 | 1259418.2201
75 | 2613460.0864 | 1259424.8246
76 | 2613473.012 | 1259379.1189
77 | 2613426.5294 | 1259388.0762
78 | 2613408.2278 | 1259392.9518
79 | 2613533.9485 | 1259582.4031
80 | 2613524.1311 | 1259562.8147
81 | 2613538.4993 | 1259650.6624
82 | 2613530.4185 | 1259621.4594
83 | 2613520.7728 | 1259650.8889
84 | 2613505.8545 | 1259548.8146
85 | 2613552.8569 | 1259674.1233
86 | 2613604.8438 | 1259660.4427
87 | 2613637.7252 | 1259665.7541
88 | 2613608.3553 | 1259673.8376
89 | 2613575.5666 | 1259668.1471
90 | 2613638.2859 | 1259672.4942
91 | 2613604.946 | 1259675.0195
92 | 2613609.6716 | 1259681.5458
93 | 2613606.8375 | 1259681.7061
94 | 2613624.4237 | 1259690.0187
95 | 2613532.476 | 1259628.1891

## line_std_types
| c_nf_per_km | r_ohm_per_km | x_ohm_per_km | max_i_ka | type | q_mm2 | alpha | voltage_rating
NAYY 4x50 SE | 210 | 0.642 | 0.083 | 0.142 | cs | 50 | 0.00403 | LV
NAYY 4x120 SE | 264 | 0.225 | 0.08 | 0.242 | cs | 120 | 0.00403 | LV
NAYY 4x150 SE | 261 | 0.208 | 0.08 | 0.27 | cs | 150 | 0.00403 | LV
NA2XS2Y 1x95 RM/25 12/20 kV | 216 | 0.313 | 0.132 | 0.252 | cs | 95 | 0.00403 | MV
NA2XS2Y 1x185 RM/25 12/20 kV | 273 | 0.161 | 0.117 | 0.362 | cs | 185 | 0.00403 | MV
NA2XS2Y 1x240 RM/25 12/20 kV | 304 | 0.122 | 0.112 | 0.421 | cs | 240 | 0.00403 | MV
NA2XS2Y 1x95 RM/25 6/10 kV | 315 | 0.313 | 0.123 | 0.249 | cs | 95 | 0.00403 | MV
NA2XS2Y 1x185 RM/25 6/10 kV | 406 | 0.161 | 0.11 | 0.358 | cs | 185 | 0.00403 | MV
NA2XS2Y 1x240 RM/25 6/10 kV | 456 | 0.122 | 0.105 | 0.416 | cs | 240 | 0.00403 | MV
NA2XS2Y 1x150 RM/25 12/20 kV | 250 | 0.206 | 0.116 | 0.319 | cs | 150 | 0.00403 | MV
NA2XS2Y 1x120 RM/25 12/20 kV | 230 | 0.253 | 0.119 | 0.283 | cs | 120 | 0.00403 | MV
NA2XS2Y 1x70 RM/25 12/20 kV | 190 | 0.443 | 0.132 | 0.22 | cs | 70 | 0.00403 | MV
NA2XS2Y 1x150 RM/25 6/10 kV | 360 | 0.206 | 0.11 | 0.315 | cs | 150 | 0.00403 | MV
NA2XS2Y 1x120 RM/25 6/10 kV | 340 | 0.253 | 0.113 | 0.28 | cs | 120 | 0.00403 | MV
NA2XS2Y 1x70 RM/25 6/10 kV | 280 | 0.443 | 0.123 | 0.217 | cs | 70 | 0.00403 | MV
N2XS(FL)2Y 1x120 RM/35 64/110 kV | 112 | 0.153 | 0.166 | 0.366 | cs | 120 | 0.00393 | HV
N2XS(FL)2Y 1x185 RM/35 64/110 kV | 125 | 0.099 | 0.156 | 0.457 | cs | 185 | 0.00393 | HV
N2XS(FL)2Y 1x240 RM/35 64/110 kV | 135 | 0.075 | 0.149 | 0.526 | cs | 240 | 0.00393 | HV
N2XS(FL)2Y 1x300 RM/35 64/110 kV | 144 | 0.06 | 0.144 | 0.588 | cs | 300 | 0.00393 | HV
15-AL1/3-ST1A 0.4 | 11 | 1.8769 | 0.35 | 0.105 | ol | 16 | 0.00403 | LV
24-AL1/4-ST1A 0.4 | 11.25 | 1.2012 | 0.335 | 0.14 | ol | 24 | 0.00403 | LV
48-AL1/8-ST1A 0.4 | 12.2 | 0.5939 | 0.3 | 0.21 | ol | 48 | 0.00403 | LV
94-AL1/15-ST1A 0.4 | 13.2 | 0.306 | 0.29 | 0.35 | ol | 94 | 0.00403 | LV
34-AL1/6-ST1A 10.0 | 9.7 | 0.8342 | 0.36 | 0.17 | ol | 34 | 0.00403 | MV
48-AL1/8-ST1A 10.0 | 10.1 | 0.5939 | 0.35 | 0.21 | ol | 48 | 0.00403 | MV
70-AL1/11-ST1A 10.0 | 10.4 | 0.4132 | 0.339 | 0.29 | ol | 70 | 0.00403 | MV
94-AL1/15-ST1A 10.0 | 10.75 | 0.306 | 0.33 | 0.35 | ol | 94 | 0.00403 | MV
122-AL1/20-ST1A 10.0 | 11.1 | 0.2376 | 0.323 | 0.41 | ol | 122 | 0.00403 | MV
149-AL1/24-ST1A 10.0 | 11.25 | 0.194 | 0.315 | 0.47 | ol | 149 | 0.00403 | MV
34-AL1/6-ST1A 20.0 | 9.15 | 0.8342 | 0.382 | 0.17 | ol | 34 | 0.00403 | MV
48-AL1/8-ST1A 20.0 | 9.5 | 0.5939 | 0.372 | 0.21 | ol | 48 | 0.00403 | MV
70-AL1/11-ST1A 20.0 | 9.7 | 0.4132 | 0.36 | 0.29 | ol | 70 | 0.00403 | MV
94-AL1/15-ST1A 20.0 | 10 | 0.306 | 0.35 | 0.35 | ol | 94 | 0.00403 | MV
122-AL1/20-ST1A 20.0 | 10.3 | 0.2376 | 0.344 | 0.41 | ol | 122 | 0.00403 | MV
149-AL1/24-ST1A 20.0 | 10.5 | 0.194 | 0.337 | 0.47 | ol | 149 | 0.00403 | MV
184-AL1/30-ST1A 20.0 | 10.75 | 0.1571 | 0.33 | 0.535 | ol | 184 | 0.00403 | MV
243-AL1/39-ST1A 20.0 | 11 | 0.1188 | 0.32 | 0.645 | ol | 243 | 0.00403 | MV
48-AL1/8-ST1A 110.0 | 8 | 0.5939 | 0.46 | 0.21 | ol | 48 | 0.00403 | HV
70-AL1/11-ST1A 110.0 | 8.4 | 0.4132 | 0.45 | 0.29 | ol | 70 | 0.00403 | HV
94-AL1/15-ST1A 110.0 | 8.65 | 0.306 | 0.44 | 0.35 | ol | 94 | 0.00403 | HV
122-AL1/20-ST1A 110.0 | 8.5 | 0.2376 | 0.43 | 0.41 | ol | 122 | 0.00403 | HV
149-AL1/24-ST1A 110.0 | 8.75 | 0.194 | 0.41 | 0.47 | ol | 149 | 0.00403 | HV
184-AL1/30-ST1A 110.0 | 8.8 | 0.1571 | 0.4 | 0.535 | ol | 184 | 0.00403 | HV
243-AL1/39-ST1A 110.0 | 9 | 0.1188 | 0.39 | 0.645 | ol | 243 | 0.00403 | HV
305-AL1/39-ST1A 110.0 | 9.2 | 0.0949 | 0.38 | 0.74 | ol | 305 | 0.00403 | HV
490-AL1/64-ST1A 110.0 | 9.75 | 0.059 | 0.37 | 0.96 | ol | 490 | 0.00403 | HV
679-AL1/86-ST1A 110.0 | 9.95 | 0.042 | 0.36 | 1.15 | ol | 679 | 0.00403 | HV
490-AL1/64-ST1A 220.0 | 10 | 0.059 | 0.285 | 0.96 | ol | 490 | 0.00403 | HV
679-AL1/86-ST1A 220.0 | 11.7 | 0.042 | 0.275 | 1.15 | ol | 679 | 0.00403 | HV
490-AL1/64-ST1A 380.0 | 11 | 0.059 | 0.253 | 0.96 | ol | 490 | 0.00403 | HV
679-AL1/86-ST1A 380.0 | 14.6 | 0.042 | 0.25 | 1.15 | ol | 679 | 0.00403 | HV

## trafo_std_types
| i0_percent | pfe_kw | vkr_percent | sn_mva | vn_lv_kv | vn_hv_kv | vk_percent | shift_degree | vector_group | tap_side | tap_neutral | tap_min | tap_max | tap_step_degree | tap_step_percent | tap_phase_shifter
160 MVA 380/110 kV | 0.06 | 60 | 0.25 | 160 | 110 | 380 | 12.2 | 0 | Yy0 | hv | 0 | -9 | 9 | 0 | 1.5 | FALSE
100 MVA 220/110 kV | 0.06 | 55 | 0.26 | 100 | 110 | 220 | 12 | 0 | Yy0 | hv | 0 | -9 | 9 | 0 | 1.5 | FALSE
63 MVA 110/20 kV | 0.04 | 22 | 0.32 | 63 | 20 | 110 | 18 | 150 | YNd5 | hv | 0 | -9 | 9 | 0 | 1.5 | FALSE
40 MVA 110/20 kV | 0.05 | 18 | 0.34 | 40 | 20 | 110 | 16.2 | 150 | YNd5 | hv | 0 | -9 | 9 | 0 | 1.5 | FALSE
25 MVA 110/20 kV | 0.07 | 14 | 0.41 | 25 | 20 | 110 | 12 | 150 | YNd5 | hv | 0 | -9 | 9 | 0 | 1.5 | FALSE
63 MVA 110/10 kV | 0.04 | 22 | 0.32 | 63 | 10 | 110 | 18 | 150 | YNd5 | hv | 0 | -9 | 9 | 0 | 1.5 | FALSE
40 MVA 110/10 kV | 0.05 | 18 | 0.34 | 40 | 10 | 110 | 16.2 | 150 | YNd5 | hv | 0 | -9 | 9 | 0 | 1.5 | FALSE
25 MVA 110/10 kV | 0.07 | 14 | 0.41 | 25 | 10 | 110 | 12 | 150 | YNd5 | hv | 0 | -9 | 9 | 0 | 1.5 | FALSE
0.25 MVA 20/0.4 kV | 0.32 | 0.8 | 1.44 | 0.25 | 0.4 | 20 | 6 | 150 | Yzn5 | hv | 0 | -2 | 2 | 0 | 2.5 | FALSE
0.4 MVA 20/0.4 kV | 0.3375 | 1.35 | 1.425 | 0.4 | 0.4 | 20 | 6 | 150 | Dyn5 | hv | 0 | -2 | 2 | 0 | 2.5 | FALSE
0.63 MVA 20/0.4 kV | 0.2619 | 1.65 | 1.206 | 0.63 | 0.4 | 20 | 6 | 150 | Dyn5 | hv | 0 | -2 | 2 | 0 | 2.5 | FALSE
0.25 MVA 10/0.4 kV | 0.24 | 0.6 | 1.2 | 0.25 | 0.4 | 10 | 4 | 150 | Dyn5 | hv | 0 | -2 | 2 | 0 | 2.5 | FALSE
0.4 MVA 10/0.4 kV | 0.2375 | 0.95 | 1.325 | 0.4 | 0.4 | 10 | 4 | 150 | Dyn5 | hv | 0 | -2 | 2 | 0 | 2.5 | FALSE
0.63 MVA 10/0.4 kV | 0.1873 | 1.18 | 1.0794 | 0.63 | 0.4 | 10 | 4 | 150 | Dyn5 | hv | 0 | -2 | 2 | 0 | 2.5 | FALSE

## trafo3w_std_types
| sn_hv_mva | sn_mv_mva | sn_lv_mva | vn_hv_kv | vn_mv_kv | vn_lv_kv | vk_hv_percent | vk_mv_percent | vk_lv_percent | vkr_hv_percent | vkr_mv_percent | vkr_lv_percent | pfe_kw | i0_percent | shift_mv_degree | shift_lv_degree | vector_group | tap_side | tap_neutral | tap_min | tap_max | tap_step_percent
63/25/38 MVA 110/20/10 kV | 63 | 25 | 38 | 110 | 20 | 10 | 10.4 | 10.4 | 10.4 | 0.28 | 0.32 | 0.35 | 35 | 0.89 | 0 | 0 | YN0yn0yn0 | hv | 0 | -10 | 10 | 1.2
63/25/38 MVA 110/10/10 kV | 63 | 25 | 38 | 110 | 10 | 10 | 10.4 | 10.4 | 10.4 | 0.28 | 0.32 | 0.35 | 35 | 0.89 | 0 | 0 | YN0yn0yn0 | hv | 0 | -10 | 10 | 1.2

## fuse_std_types
| fuse_type | i_rated_a | t_avg | t_min | t_total | x_avg | x_min | x_total
HV 100A | HV 100A | 100 | 0 | [10.0, 3.64, 0.854, 0.281, 0.1, 0.0531, 0.022, 0.01] | [10.0, 4.267, 1.21, 0.403, 0.1, 0.058, 0.022, 0.01] | 0 | [300.0, 350.0, 450.0, 550.0, 700.0, 850.0, 1200.0, 1752.0] | [600.0, 700.0, 900.0, 1150.0, 1665.0, 2000.0, 3000.0, 4313.0]
HV 10A | HV 10A | 10 | 0 | [10.0, 1675.0, 0.344, 0.156, 0.1, 0.0417, 0.0171, 0.01] | [10.0, 1.3, 0.3, 0.155, 0.1, 0.0555, 0.023, 0.01] | 0 | [30.0, 32.0, 35.0, 37.0, 39.0, 50.0, 70.0, 88.0] | [60.0, 70.0, 80.0, 87.0, 94.0, 110.0, 150.0, 216.0]
HV 125A | HV 125A | 125 | 0 | [10.0, 1.82, 0.344, 0.1, 0.0467, 0.0269, 0.01] | [10.0, 2.478, 0.426, 0.1, 0.0427, 0.0211, 0.01] | 0 | [375.0, 500.0, 700.0, 925.0, 1200.0, 1500.0, 2341.0] | [750.0, 1000.0, 1500.0, 2200.0, 3000.0, 4000.0, 5765.0]
HV 160A | HV 160A | 160 | 0 | [10.0, 4.15, 1.03, 0.198, 0.1, 0.051, 0.0172, 0.01] | [10.0, 2.3, 0.734, 0.274, 0.1, 0.046, 0.0177, 0.01] | 0 | [480.0, 550.0, 700.0, 1000.0, 1260.0, 1600.0, 2500.0, 3227.0] | [960.0, 1300.0, 1700.0, 2200.0, 2996.0, 4000.0, 6000.0, 7946.0]
HV 16A | HV 16A | 16 | 0 | [10.0, 0.352, 0.164, 0.1, 0.0649, 0.0342, 0.01] | [10.0, 2.34, 0.722, 0.181, 0.1, 0.055, 0.0296, 0.01] | 0 | [48.0, 60.0, 65.0, 71.0, 80.0, 100.0, 162.0] | [96.0, 110.0, 125.0, 150.0, 168.0, 200.0, 250.0, 398.0]
HV 200A | HV 200A | 200 | 0 | [10.0, 4.267, 1.21, 0.403, 0.1, 0.058, 0.022, 0.01] | [10.0, 3.73, 1.654, 0.328, 0.1, 0.0531, 0.019, 0.01] | 0 | [600.0, 700.0, 900.0, 1150.0, 1665.0, 2000.0, 3000.0, 4313.0] | [1200.0, 1500.0, 1800.0, 2700.0, 3960.0, 5000.0, 7500.0, 10620.0]
HV 20A | HV 20A | 20 | 0 | [10.0, 1.3, 0.3, 0.155, 0.1, 0.0555, 0.023, 0.01] | [10.0, 1.3, 0.161, 0.1, 0.0611, 0.0399, 0.0141, 0.01] | 0 | [60.0, 70.0, 80.0, 87.0, 94.0, 110.0, 150.0, 216.0] | [120.0, 150.0, 200.0, 223.0, 260.0, 300.0, 450.0, 532.0]
HV 25A | HV 25A | 25 | 0 | [10.0, 2.512, 0.833, 0.299, 0.1, 0.0372, 0.0223, 0.01] | [10.0, 3.125, 0.597, 0.198, 0.1, 0.0378, 0.022, 0.01] | 0 | [75.0, 82.0, 90.0, 100.0, 124.0, 170.0, 200.0, 289.0] | [150.0, 170.0, 210.0, 250.0, 294.0, 400.0, 500.0, 711.0]
HV 31.5A | HV 31.5A | 31.5 | 0 | [10.0, 2.34, 0.722, 0.181, 0.1, 0.055, 0.0296, 0.01] | [10.0, 2.84, 0.368, 0.164, 0.1, 0.0621, 0.0378, 0.0195, 0.01] | 0 | [95.0, 110.0, 125.0, 150.0, 165.0, 200.0, 250.0, 390.0] | [189.0, 220.0, 300.0, 350.0, 393.0, 450.0, 530.0, 700.0, 960.0]
HV 40A | HV 40A | 40 | 0 | [10.0, 1.3, 0.161, 0.1, 0.0611, 0.0399, 0.0141, 0.01] | [10.0, 2.05, 0.369, 0.198, 0.1, 0.051, 0.0298, 0.01] | 0 | [120.0, 150.0, 200.0, 223.0, 260.0, 300.0, 450.0, 532.0] | [240.0, 300.0, 400.0, 450.0, 530.0, 650.0, 800.0, 1311.0]
HV 50A | HV 50A | 50 | 0 | [10.0, 3.215, 0.597, 0.198, 0.1, 0.0378, 0.022, 0.01] | [10.0, 3.64, 0.854, 0.281, 0.1, 0.0531, 0.022, 0.01] | 0 | [150.0, 170.0, 210.0, 250.0, 294.0, 400.0, 500.0, 711.0] | [300.0, 350.0, 450.0, 550.0, 700.0, 850.0, 1200.0, 1752.0]
HV 6.3A | HV 6.3A | 6.3 | 0 | [10.0, 1.39, 0.344, 0.168, 0.1, 0.056, 0.0263, 0.01] | [10.0, 1.711, 0.516, 0.198, 0.1, 0.0634, 0.0303, 0.01] | 0 | [19.0, 19.5, 20.4, 20.8, 22.0, 25.0, 32.0, 48.0] | [38.0, 40.0, 43.0, 48.0, 53.0, 60.0, 75.0, 118.0]
HV 63A | HV 63A | 63 | 0 | [10.0, 2.84, 0.368, 0.164, 0.1, 0.0621, 0.0378, 0.0195, 0.01] | [10.0, 1.82, 0.344, 0.1, 0.0467, 0.0269, 0.01] | 0 | [189.0, 220.0, 300.0, 350.0, 393.0, 450.0, 530.0, 700.0, 961.0] | [378.0, 500.0, 700.0, 934.0, 1200.0, 1500.0, 2366.0]
HV 80A | HV 80A | 80 | 0 | [10.0, 2.05, 0.369, 0.198, 0.1, 0.051, 0.0298, 0.01] | [10.0, 4.15, 1.03, 0.198, 0.1, 0.051, 0.0172, 0.01] | 0 | [240.0, 300.0, 400.0, 450.0, 530.0, 650.0, 800.0, 1311.0] | [480.0, 550.0, 700.0, 1000.0, 1260.0, 1600.0, 2500.0, 3227.0]
Siemens NH-1-100 | Siemens NH-1-100 | 100 | [5400.0, 2000.0, 400.0, 20.0, 1.0, 0.2, 0.012, 0.004] | 0 | 0 | [150.0, 190.0, 250.0, 430.0, 900.0, 1250.0, 2700.0, 3600.0] | 0 | 0
Siemens NH-1-125 | Siemens NH-1-125 | 125 | [4800.0, 120.0, 7.0, 0.1, 0.004] | 0 | 0 | [180.0, 400.0, 740.0, 2000.0, 4250.0] | 0 | 0
Siemens NH-1-16 | Siemens NH-1-16 | 16 | [4000.0, 400.0, 2.0, 0.1, 0.04, 0.01] | 0 | 0 | [26.0, 35.0, 75.0, 150.0, 200.0, 300.0] | 0 | 0
Siemens NH-1-160 | Siemens NH-1-160 | 160 | [4800.0, 120.0, 7.0, 0.1, 0.004] | 0 | 0 | [210.0, 500.0, 900.0, 2300.0, 5000.0] | 0 | 0
Siemens NH-1-25 | Siemens NH-1-25 | 25 | [4000.0, 1000.0, 10.0, 0.2, 0.02, 0.01] | 0 | 0 | [40.0, 50.0, 100.0, 210.0, 400.0, 500.0] | 0 | 0
Siemens NH-1-50 | Siemens NH-1-50 | 50 | [4000.0, 40.0, 4.0, 1.0, 0.02, 0.01] | 0 | 0 | [86.0, 200.0, 300.0, 400.0, 1000.0, 1280.0] | 0 | 0
Siemens NH-1-63 | Siemens NH-1-63 | 63 | [4000.0, 100.0, 10.0, 2.0, 0.04, 0.01] | 0 | 0 | [100.0, 200.0, 300.0, 400.0, 1000.0, 1500.0] | 0 | 0
Siemens NH-1-80 | Siemens NH-1-80 | 80 | [4800.0, 120.0, 7.0, 0.1, 0.01] | 0 | 0 | [150.58, 250.0, 450.0, 1150.0, 2470.0] | 0 | 0
Siemens NH-2-1000 | Siemens NH-2-1000 | 1000 | [4800.0, 120.0, 7.0, 0.1, 0.004] | 0 | 0 | [1900.0, 3500.0, 8400.0, 24000.0, 52000.0] | 0 | 0
Siemens NH-2-200 | Siemens NH-2-200 | 200 | [4800.0, 120.0, 7.0, 0.1, 0.004] | 0 | 0 | [280.0, 650.0, 1200.0, 3000.0, 7000.0] | 0 | 0
Siemens NH-2-224 | Siemens NH-2-224 | 224 | [4800.0, 120.0, 7.0, 0.2, 0.04, 0.004] | 0 | 0 | [400.0, 750.0, 1453.0, 3025.0, 4315.0, 7600.0] | 0 | 0
Siemens NH-2-250 | Siemens NH-2-250 | 250 | [4800.0, 120.0, 7.0, 0.1, 0.004] | 0 | 0 | [450.0, 800.0, 1650.0, 4000.0, 8500.0] | 0 | 0
Siemens NH-2-315 | Siemens NH-2-315 | 315 | [4800.0, 120.0, 7.0, 0.1, 0.004] | 0 | 0 | [550.0, 920.0, 1900.0, 5000.0, 11000.0] | 0 | 0
Siemens NH-2-355 | Siemens NH-2-355 | 355 | [4800.0, 120.0, 6.0, 0.1, 0.004] | 0 | 0 | [650.0, 1116.27, 2350.0, 5840.0, 12790.0] | 0 | 0
Siemens NH-2-400 | Siemens NH-2-400 | 400 | [4800.0, 120.0, 7.0, 0.1, 0.004] | 0 | 0 | [720.0, 1350.0, 2800.0, 6500.0, 15000.0] | 0 | 0
Siemens NH-2-425 | Siemens NH-2-425 | 425 | [4800.0, 120.0, 7.0, 0.1, 0.004] | 0 | 0 | [850.0, 1500.0, 3050.0, 7500.0, 16500.0] | 0 | 0
Siemens NH-2-630 | Siemens NH-2-630 | 630 | [4800.0, 120.0, 7.0, 0.1, 0.004] | 0 | 0 | [1200.0, 2000.0, 4800.0, 12000.0, 26000.0] | 0 | 0

## res_bus
| vm_pu | va_degree | p_mw | q_mvar
0 | 0.99083 | -0.17644 | 0.0019173 | 0.00048051
1 | 0.99089 | -0.17531 | 0.00078605 | 0.000197
2 | 0.99081 | -0.17689 | 0 | 0
3 | 0.99094 | -0.17432 | 0 | 0
4 | 0.9908 | -0.17706 | 0 | 0
5 | 0.99112 | -0.17097 | 0 | 0
6 | 0.99079 | -0.17731 | 0.0011183 | 0.00028028
7 | 0.99187 | -0.15637 | 0 | 0
8 | 0.99204 | -0.15301 | 0 | 0
9 | 0.99148 | -0.16393 | 0.0042053 | 0.001054
10 | 0.99121 | -0.1691 | 0.002129 | 0.00053357
11 | 0.99215 | -0.15091 | 0.0017928 | 0.00044932
12 | 0.99136 | -0.16627 | 0 | 0
13 | 0.995 | -0.095882 | 0 | 0
14 | 0.99282 | -0.13801 | 0 | 0
15 | 0.99719 | -0.053763 | 0 | 0
16 | 0.995 | -0.096047 | 0.008439 | 0.002115
17 | 0.99759 | -0.046093 | 0.020455 | 0.0051265
18 | 0.99374 | -0.11842 | 0 | 0
19 | 0.99218 | -0.14825 | 0 | 0
20 | 0.99578 | -0.079681 | 0.0030426 | 0.00076256
21 | 0.99221 | -0.14984 | 0 | 0
22 | 0.99212 | -0.15171 | 0.0082144 | 0.0020587
23 | 0.9928 | -0.13846 | 0.0039321 | 0.00098548
24 | 0.99236 | -0.14689 | 0 | 0
25 | 0.99208 | -0.15233 | 0.013926 | 0.0034903
26 | 0.99216 | -0.15073 | 0 | 0
27 | 0.99924 | -0.014479 | 0 | 0
28 | 0.99231 | -0.14776 | 0 | 0
29 | 0.99211 | -0.14959 | 0.0035257 | 0.00088361
30 | 0.99046 | -0.18117 | 0.0035082 | 0.00087923
31 | 0.99664 | -0.063468 | 0.0028169 | 0.00070599
32 | 0.99072 | -0.17853 | 0.0029554 | 0.00074069
33 | 0.99072 | -0.17857 | 0.0055347 | 0.0013871
34 | 0.99144 | -0.16445 | 0 | 0
35 | 0.9907 | -0.17888 | 0.0050289 | 0.0012604
36 | 0.99044 | -0.18389 | 0.047063 | 0.011795
37 | 0.99164 | -0.16071 | 0.030936 | 0.0077533
38 | 0.99023 | -0.18793 | 0.0058259 | 0.0014601
39 | 0.9903 | -0.18663 | 0.0062966 | 0.0015781
40 | 0.9944 | -0.10741 | 0.017909 | 0.0044884
41 | 0.99009 | -0.19073 | 0.0042594 | 0.0010675
42 | 0.99483 | -0.099123 | 0 | 0
43 | 0.98706 | -0.24641 | 0.0021957 | 0.00055029
44 | 0.98655 | -0.25627 | 0.0033252 | 0.00083339
45 | 0.98639 | -0.2592 | 0.002212 | 0.00055439
46 | 0.99211 | -0.14964 | 0.0033881 | 0.00084913
47 | 0.98518 | -0.28258 | 0.001909 | 0.00047843
48 | 0.97002 | -0.57925 | 0.0025758 | 0.00064556
49 | 0.97017 | -0.57635 | 0.0017975 | 0.00045049
50 | 0.97026 | -0.57454 | 0 | 0
51 | 0.9781 | -0.42023 | 0 | 0
52 | 0.9788 | -0.40648 | 0 | 0
53 | 0.97682 | -0.44535 | 0.0018244 | 0.00045724
54 | 0.97036 | -0.57253 | 0.0020806 | 0.00052145
55 | 0.98062 | -0.3711 | 0.0040047 | 0.0010037
56 | 0.97667 | -0.44824 | 0.0018317 | 0.00045907
57 | 0.9704 | -0.57182 | 0.0020323 | 0.00050933
58 | 0.98097 | -0.36423 | 0 | 0
59 | 0.97593 | -0.46277 | 0.0018723 | 0.00046925
60 | 0.98995 | -0.19352 | 0.010438 | 0.002616
61 | 0.9897 | -0.1983 | 0.0121 | 0.0030325
62 | 0.98408 | -0.30388 | 0.0025058 | 0.00062802
63 | 0.98484 | -0.28921 | 0.0041425 | 0.0010382
64 | 0.98287 | -0.32736 | 0.0058663 | 0.0014702
65 | 0.9825 | -0.33464 | 0.0027838 | 0.00069768
66 | 0.98191 | -0.34602 | 0.0050164 | 0.0012572
67 | 0.98176 | -0.34905 | 0.0028235 | 0.00070764
68 | 0.97421 | -0.49657 | 0.0024915 | 0.00062442
69 | 0.97413 | -0.49807 | 0.010182 | 0.0025519
70 | 0.97324 | -0.51572 | 0.0028352 | 0.00071058
71 | 0.97263 | -0.52761 | 0.0028539 | 0.00071526
72 | 0.97252 | -0.52997 | 0.0073723 | 0.0018477
73 | 0.98077 | -0.36814 | 0.0071342 | 0.001788
74 | 0.97185 | -0.54309 | 0 | 0
75 | 0.97194 | -0.5413 | 0.004716 | 0.001182
76 | 0.97131 | -0.55373 | 0 | 0
77 | 0.97068 | -0.56631 | 0.002832 | 0.00070977
78 | 0.97048 | -0.57029 | 0.0028512 | 0.00071458
79 | 0.99818 | -0.034992 | 0.021433 | 0.0053717
80 | 0.9981 | -0.036366 | 0.003581 | 0.00089749
81 | 0.99738 | -0.050023 | 0 | 0
82 | 1 | 0 | -0.45548 | -0.11533
83 | 0.99658 | -0.065592 | 0.0492 | 0.012331
84 | 0.99726 | -0.051721 | 0.0043708 | 0.0010954
85 | 0.99415 | -0.11214 | 0.014769 | 0.0037014
86 | 0.99271 | -0.14015 | 0 | 0
87 | 0.99228 | -0.14839 | 0.0011947 | 0.00029942
88 | 0.99264 | -0.14136 | 0 | 0
89 | 0.99324 | -0.12983 | 0.023392 | 0.0058627
90 | 0.99227 | -0.14856 | 0.0012247 | 0.00030695
91 | 0.99264 | -0.14144 | 0.0012032 | 0.00030154
92 | 0.99262 | -0.14188 | 0 | 0
93 | 0.99261 | -0.14195 | 0.0011789 | 0.00029545
94 | 0.99253 | -0.14349 | 0.0025188 | 0.00063128
95 | 0.99998 | 149.9956 | 0 | 0

## res_line
| p_from_mw | q_from_mvar | p_to_mw | q_to_mvar | pl_mw | ql_mvar | i_from_ka | i_to_ka | i_ka | vm_from_pu | va_from_degree | vm_to_pu | va_to_degree | loading_percent
0 | -0.0030356 | -0.00076026 | 0.0030358 | 0.00076009 | 1.6302e-07 | -1.6512e-07 | 0.0045587 | 0.0045586 | 0.0045587 | 0.99083 | -0.17644 | 0.99089 | -0.17531 | 1.2524
1 | 0.0011184 | 0.00027974 | -0.0011183 | -0.00028002 | 2.3986e-08 | -2.7674e-07 | 0.0016793 | 0.0016794 | 0.0016794 | 0.99083 | -0.17644 | 0.99081 | -0.17689 | 0.46139
2 | -0.0038218 | -0.00095709 | 0.003822 | 0.00095702 | 1.8085e-07 | -7.2887e-08 | 0.005739 | 0.0057389 | 0.005739 | 0.99089 | -0.17531 | 0.99094 | -0.17432 | 1.5766
3 | 0.0011183 | 0.00028002 | -0.0011183 | -0.00028012 | 9.1641e-09 | -1.0572e-07 | 0.0016794 | 0.0016795 | 0.0016795 | 0.99081 | -0.17689 | 0.9908 | -0.17706 | 0.4614
4 | -0.003822 | -0.00095702 | 0.0038226 | 0.00095678 | 6.0945e-07 | -2.4579e-07 | 0.0057389 | 0.0057387 | 0.0057389 | 0.99094 | -0.17432 | 0.99112 | -0.17097 | 1.5766
5 | 0.0011183 | 0.00028012 | -0.0011183 | -0.00028028 | 1.31e-08 | -1.5111e-07 | 0.0016795 | 0.0016795 | 0.0016795 | 0.9908 | -0.17706 | 0.99079 | -0.17731 | 0.46141
6 | -0.0038226 | -0.00095678 | 0.003823 | 0.00095664 | 3.4036e-07 | -1.3739e-07 | 0.0057387 | 0.0057386 | 0.0057387 | 0.99112 | -0.17097 | 0.99121 | -0.1691 | 1.5766
7 | -0.010162 | -0.0025463 | 0.010164 | 0.0025471 | 1.6234e-06 | 7.9853e-07 | 0.015246 | 0.015245 | 0.015246 | 0.99187 | -0.15637 | 0.99204 | -0.15301 | 4.1883
8 | 0.010162 | 0.0025463 | -0.010159 | -0.0025445 | 3.6599e-06 | 1.8006e-06 | 0.015246 | 0.015246 | 0.015246 | 0.99187 | -0.15637 | 0.99148 | -0.16393 | 4.1884
9 | -0.010164 | -0.0025471 | 0.010165 | 0.0025476 | 1.019e-06 | 5.012e-07 | 0.015245 | 0.015245 | 0.015245 | 0.99204 | -0.15301 | 0.99215 | -0.15091 | 4.1883
10 | 0.0059534 | 0.0014905 | -0.0059528 | -0.0014904 | 6.6375e-07 | 1.3887e-07 | 0.0089344 | 0.0089345 | 0.0089345 | 0.99148 | -0.16393 | 0.99136 | -0.16627 | 2.4545
11 | -0.005952 | -0.0014902 | 0.0059528 | 0.0014904 | 8.0064e-07 | 1.6761e-07 | 0.0089346 | 0.0089345 | 0.0089346 | 0.99121 | -0.1691 | 0.99136 | -0.16627 | 2.4546
12 | -0.011958 | -0.0029969 | 0.011958 | 0.002997 | 9.9955e-08 | 5.3269e-08 | 0.017934 | 0.017934 | 0.017934 | 0.99215 | -0.15091 | 0.99216 | -0.15073 | 4.927
13 | 0.02614 | 0.0065744 | -0.026088 | -0.006542 | 5.2495e-05 | 3.241e-05 | 0.039101 | 0.039101 | 0.039101 | 0.995 | -0.095882 | 0.99282 | -0.13801 | 10.7421
14 | -0.03458 | -0.0086895 | 0.034649 | 0.0087332 | 6.9676e-05 | 4.3689e-05 | 0.051721 | 0.051721 | 0.051721 | 0.995 | -0.095882 | 0.99719 | -0.053763 | 14.2092
15 | 0.0084391 | 0.002115 | -0.008439 | -0.002115 | 6.6134e-08 | 2.7944e-08 | 0.012621 | 0.012621 | 0.012621 | 0.995 | -0.095882 | 0.995 | -0.096047 | 3.4672
16 | 0.0039322 | 0.00098545 | -0.0039321 | -0.00098548 | 8.418e-08 | -2.97e-08 | 0.0058934 | 0.0058935 | 0.0058935 | 0.99282 | -0.13801 | 0.9928 | -0.13846 | 1.6191
17 | 0.013936 | 0.0034956 | -0.01393 | -0.0034923 | 5.8928e-06 | 3.3058e-06 | 0.020888 | 0.020888 | 0.020888 | 0.99282 | -0.13801 | 0.99236 | -0.14689 | 5.7385
18 | 0.0082198 | 0.002061 | -0.0082152 | -0.002059 | 4.6291e-06 | 1.9116e-06 | 0.01232 | 0.01232 | 0.01232 | 0.99282 | -0.13801 | 0.99221 | -0.14984 | 3.3847
19 | -0.034649 | -0.0087332 | 0.034662 | 0.0087412 | 1.2721e-05 | 7.9757e-06 | 0.051721 | 0.051721 | 0.051721 | 0.99719 | -0.053763 | 0.99759 | -0.046093 | 14.2091
20 | -0.055117 | -0.013868 | 0.0552 | 0.013921 | 8.3393e-05 | 5.2942e-05 | 0.082231 | 0.082231 | 0.082231 | 0.99759 | -0.046093 | 0.99924 | -0.014479 | 22.5911
21 | 0.10593 | 0.027104 | -0.10578 | -0.027006 | 0.00015271 | 9.7526e-05 | 0.15882 | 0.15882 | 0.15882 | 0.99374 | -0.11842 | 0.99218 | -0.14825 | 43.6328
22 | -0.10593 | -0.027104 | 0.10613 | 0.027231 | 0.00019909 | 0.00012715 | 0.15882 | 0.15882 | 0.15882 | 0.99374 | -0.11842 | 0.99578 | -0.079681 | 43.6327
23 | 0.0069142 | 0.0017329 | -0.0069137 | -0.0017327 | 4.4032e-07 | 1.4078e-07 | 0.01037 | 0.01037 | 0.01037 | 0.99218 | -0.14825 | 0.99211 | -0.14959 | 2.8488
24 | 0.098868 | 0.025274 | -0.098711 | -0.025173 | 0.00015719 | 0.00010035 | 0.14845 | 0.14845 | 0.14845 | 0.99218 | -0.14825 | 0.99046 | -0.18117 | 40.784
25 | -0.10918 | -0.027994 | 0.10926 | 0.028048 | 8.5904e-05 | 5.3973e-05 | 0.16337 | 0.16337 | 0.16337 | 0.99578 | -0.079681 | 0.99664 | -0.063468 | 14.9606
26 | 0.0082152 | 0.002059 | -0.0082144 | -0.0020587 | 7.3455e-07 | 3.0346e-07 | 0.01232 | 0.01232 | 0.01232 | 0.99221 | -0.14984 | 0.99212 | -0.15171 | 3.3847
27 | 0.01393 | 0.0034923 | -0.013926 | -0.0034903 | 3.6141e-06 | 2.0277e-06 | 0.020888 | 0.020888 | 0.020888 | 0.99236 | -0.14689 | 0.99208 | -0.15233 | 5.7385
28 | -0.011958 | -0.002997 | 0.01196 | 0.0029979 | 1.6954e-06 | 9.0347e-07 | 0.017934 | 0.017934 | 0.017934 | 0.99216 | -0.15073 | 0.99231 | -0.14776 | 4.927
29 | 0.25655 | 0.064899 | -0.25611 | -0.064621 | 0.00043672 | 0.00027856 | 0.38225 | 0.38225 | 0.38225 | 0.99924 | -0.014479 | 0.99738 | -0.050023 | 35.0047
30 | -0.33679 | -0.085104 | 0.33702 | 0.085253 | 0.00023395 | 0.00014944 | 0.50177 | 0.50177 | 0.50177 | 0.99924 | -0.014479 | 1 | 0 | 45.9498
31 | 0.025039 | 0.006284 | -0.025014 | -0.006269 | 2.4469e-05 | 1.5046e-05 | 0.03729 | 0.03729 | 0.03729 | 0.99924 | -0.014479 | 0.99818 | -0.034992 | 10.2444
32 | -0.014379 | -0.003604 | 0.014384 | 0.0036069 | 5.2118e-06 | 2.9492e-06 | 0.021562 | 0.021562 | 0.021562 | 0.99231 | -0.14776 | 0.99271 | -0.14015 | 5.9237
33 | 0.0024195 | 0.00060613 | -0.0024195 | -0.00060628 | 7.2868e-08 | -1.4406e-07 | 0.0036281 | 0.0036282 | 0.0036282 | 0.99231 | -0.14776 | 0.99228 | -0.14839 | 0.99675
34 | 0.0033881 | 0.00084912 | -0.0033881 | -0.00084913 | 8.9315e-09 | -6.1939e-09 | 0.0050816 | 0.0050816 | 0.0050816 | 0.99211 | -0.14959 | 0.99211 | -0.14964 | 1.396
35 | 0.095203 | 0.024294 | -0.094904 | -0.024103 | 0.000299 | 0.00019086 | 0.14318 | 0.14318 | 0.14318 | 0.99046 | -0.18117 | 0.98706 | -0.24641 | 39.3362
36 | -0.11208 | -0.028754 | 0.11214 | 0.028794 | 6.3907e-05 | 4.0188e-05 | 0.16758 | 0.16757 | 0.16758 | 0.99664 | -0.063468 | 0.99726 | -0.051721 | 15.3457
37 | 0.043211 | 0.010838 | -0.043211 | -0.010838 | 8.4152e-08 | 5.3174e-08 | 0.064904 | 0.064904 | 0.064904 | 0.99072 | -0.17853 | 0.99072 | -0.17857 | 17.8308
38 | -0.046166 | -0.011579 | 0.046197 | 0.011599 | 3.1011e-05 | 1.9626e-05 | 0.069343 | 0.069343 | 0.069343 | 0.99072 | -0.17853 | 0.99144 | -0.16445 | 19.0502
39 | 0.037676 | 0.0094512 | -0.037676 | -0.0094508 | 5.5331e-07 | 3.4819e-07 | 0.056591 | 0.056591 | 0.056591 | 0.99072 | -0.17857 | 0.9907 | -0.17888 | 15.547
40 | 0.05341 | 0.013405 | -0.053361 | -0.013373 | 4.9465e-05 | 3.1393e-05 | 0.080168 | 0.080168 | 0.080168 | 0.99144 | -0.16445 | 0.99044 | -0.18389 | 22.0242
41 | -0.099608 | -0.025004 | 0.099625 | 0.025015 | 1.7788e-05 | 1.1357e-05 | 0.14951 | 0.14951 | 0.14951 | 0.99144 | -0.16445 | 0.99164 | -0.16071 | 41.0743
42 | 0.032647 | 0.0081905 | -0.032633 | -0.0081817 | 1.4083e-05 | 8.8121e-06 | 0.049038 | 0.049038 | 0.049038 | 0.9907 | -0.17888 | 0.99023 | -0.18793 | 13.4719
43 | 0.0062974 | 0.0015783 | -0.0062966 | -0.0015781 | 8.2304e-07 | 2.1124e-07 | 0.0094611 | 0.0094612 | 0.0094612 | 0.99044 | -0.18389 | 0.9903 | -0.18663 | 2.5992
44 | -0.13056 | -0.032768 | 0.13089 | 0.032981 | 0.00033276 | 0.00021267 | 0.19593 | 0.19593 | 0.19593 | 0.99164 | -0.16071 | 0.9944 | -0.10741 | 53.8276
45 | 0.026807 | 0.0067215 | -0.026803 | -0.0067193 | 3.5715e-06 | 2.2103e-06 | 0.040283 | 0.040283 | 0.040283 | 0.99023 | -0.18793 | 0.99009 | -0.19073 | 11.0668
46 | -0.1488 | -0.037469 | 0.14886 | 0.037507 | 5.9008e-05 | 3.76e-05 | 0.22273 | 0.22273 | 0.22273 | 0.9944 | -0.10741 | 0.99483 | -0.099123 | 30.5949
47 | 0.022544 | 0.0056518 | -0.022541 | -0.00565 | 2.9922e-06 | 1.8256e-06 | 0.033882 | 0.033882 | 0.033882 | 0.99009 | -0.19073 | 0.98995 | -0.19352 | 9.3082
48 | 0.057528 | 0.01445 | -0.057492 | -0.014427 | 3.5716e-05 | 2.2691e-05 | 0.086059 | 0.086059 | 0.086059 | 0.99483 | -0.099123 | 0.99415 | -0.11214 | 23.6427
49 | -0.20639 | -0.051957 | 0.20688 | 0.052267 | 0.00048565 | 0.00031011 | 0.30879 | 0.30879 | 0.30879 | 0.99483 | -0.099123 | 0.99738 | -0.050023 | 42.4162
50 | 0.092708 | 0.023553 | -0.092664 | -0.023525 | 4.3988e-05 | 2.8076e-05 | 0.13987 | 0.13987 | 0.13987 | 0.98706 | -0.24641 | 0.98655 | -0.25627 | 38.4268
51 | 0.089339 | 0.022691 | -0.089326 | -0.022683 | 1.2598e-05 | 8.039e-06 | 0.13486 | 0.13486 | 0.13486 | 0.98655 | -0.25627 | 0.98639 | -0.2592 | 37.0489
52 | 0.087114 | 0.022129 | -0.087016 | -0.022066 | 9.793e-05 | 6.2483e-05 | 0.13152 | 0.13152 | 0.13152 | 0.98639 | -0.2592 | 0.98518 | -0.28258 | 36.1322
53 | 0.085107 | 0.021588 | -0.08508 | -0.021571 | 2.7123e-05 | 1.7303e-05 | 0.12864 | 0.12864 | 0.12864 | 0.98518 | -0.28258 | 0.98484 | -0.28921 | 35.3401
54 | -0.0025758 | -0.00064556 | 0.0025762 | 0.00064504 | 3.5571e-07 | -5.2251e-07 | 0.0039513 | 0.003951 | 0.0039513 | 0.97002 | -0.57925 | 0.97017 | -0.57635 | 1.0855
55 | -0.0043737 | -0.0010955 | 0.004374 | 0.0010955 | 3.7718e-07 | -3.4656e-08 | 0.006708 | 0.0067079 | 0.006708 | 0.97017 | -0.57635 | 0.97026 | -0.57454 | 1.8428
56 | -0.004374 | -0.0010955 | 0.0043745 | 0.0010955 | 4.2008e-07 | -3.8668e-08 | 0.0067079 | 0.0067078 | 0.0067079 | 0.97026 | -0.57454 | 0.97036 | -0.57253 | 1.8428
57 | -0.050402 | -0.012725 | 0.050435 | 0.012746 | 3.3216e-05 | 2.1069e-05 | 0.076711 | 0.076711 | 0.076711 | 0.9781 | -0.42023 | 0.9788 | -0.40648 | 21.0745
58 | 0.050402 | 0.012725 | -0.050341 | -0.012687 | 6.0569e-05 | 3.842e-05 | 0.076711 | 0.076711 | 0.076711 | 0.9781 | -0.42023 | 0.97682 | -0.44535 | 21.0746
59 | -0.050435 | -0.012746 | 0.050521 | 0.0128 | 8.5706e-05 | 5.4363e-05 | 0.076711 | 0.076711 | 0.076711 | 0.9788 | -0.40648 | 0.98062 | -0.3711 | 21.0745
60 | 0.048517 | 0.012229 | -0.04851 | -0.012225 | 6.7292e-06 | 4.2656e-06 | 0.073932 | 0.073932 | 0.073932 | 0.97682 | -0.44535 | 0.97667 | -0.44824 | 20.3111
61 | -0.0064551 | -0.0016169 | 0.0064553 | 0.001617 | 2.1672e-07 | 6.5833e-08 | 0.0098983 | 0.0098983 | 0.0098983 | 0.97036 | -0.57253 | 0.9704 | -0.57182 | 2.7193
62 | -0.054525 | -0.013804 | 0.054543 | 0.013816 | 1.7992e-05 | 1.1426e-05 | 0.082788 | 0.082788 | 0.082788 | 0.98062 | -0.3711 | 0.98097 | -0.36423 | 22.7439
63 | 0.046678 | 0.011766 | -0.046646 | -0.011746 | 3.2416e-05 | 2.0533e-05 | 0.071142 | 0.071142 | 0.071142 | 0.97667 | -0.44824 | 0.97593 | -0.46277 | 19.5444
64 | -0.0084875 | -0.0021263 | 0.0084882 | 0.0021266 | 6.2007e-07 | 2.7623e-07 | 0.013015 | 0.013014 | 0.013015 | 0.9704 | -0.57182 | 0.97048 | -0.57029 | 3.5754
65 | 0.0071355 | 0.0017885 | -0.0071342 | -0.001788 | 1.3261e-06 | 4.6769e-07 | 0.010824 | 0.010824 | 0.010824 | 0.98097 | -0.36423 | 0.98077 | -0.36814 | 2.9736
66 | -0.061679 | -0.015604 | 0.061724 | 0.015633 | 4.4973e-05 | 2.861e-05 | 0.093612 | 0.093611 | 0.093612 | 0.98097 | -0.36423 | 0.98176 | -0.34905 | 25.7174
67 | 0.044774 | 0.011276 | -0.044701 | -0.011231 | 7.2243e-05 | 4.572e-05 | 0.068287 | 0.068287 | 0.068287 | 0.97593 | -0.46277 | 0.97421 | -0.49657 | 18.7602
68 | 0.012103 | 0.003034 | -0.0121 | -0.0030325 | 2.7575e-06 | 1.4792e-06 | 0.018192 | 0.018192 | 0.018192 | 0.98995 | -0.19352 | 0.9897 | -0.1983 | 4.9979
69 | -0.080881 | -0.020496 | 0.080938 | 0.020532 | 5.7017e-05 | 3.6362e-05 | 0.12238 | 0.12238 | 0.12238 | 0.98408 | -0.30388 | 0.98484 | -0.28921 | 33.6206
70 | 0.078375 | 0.019868 | -0.078287 | -0.019812 | 8.8332e-05 | 5.632e-05 | 0.11859 | 0.11859 | 0.11859 | 0.98408 | -0.30388 | 0.98287 | -0.32736 | 32.5797
71 | 0.07242 | 0.018342 | -0.072395 | -0.018325 | 2.5333e-05 | 1.6142e-05 | 0.10971 | 0.10971 | 0.10971 | 0.98287 | -0.32736 | 0.9825 | -0.33464 | 30.1398
72 | 0.069611 | 0.017628 | -0.069573 | -0.017603 | 3.8025e-05 | 2.4221e-05 | 0.10549 | 0.10549 | 0.10549 | 0.9825 | -0.33464 | 0.98191 | -0.34602 | 28.9816
73 | 0.064557 | 0.016346 | -0.064547 | -0.01634 | 9.379e-06 | 5.9695e-06 | 0.097891 | 0.097891 | 0.097891 | 0.98191 | -0.34602 | 0.98176 | -0.34905 | 26.8931
74 | 0.04221 | 0.010606 | -0.042207 | -0.010604 | 3.0192e-06 | 1.9082e-06 | 0.064482 | 0.064482 | 0.064482 | 0.97421 | -0.49657 | 0.97413 | -0.49807 | 17.7147
75 | 0.032025 | 0.0080523 | -0.031998 | -0.0080354 | 2.6964e-05 | 1.6884e-05 | 0.048928 | 0.048928 | 0.048928 | 0.97413 | -0.49807 | 0.97324 | -0.51572 | 13.4418
76 | 0.029162 | 0.0073249 | -0.029146 | -0.0073146 | 1.6544e-05 | 1.0313e-05 | 0.044593 | 0.044593 | 0.044593 | 0.97324 | -0.51572 | 0.97263 | -0.52761 | 12.2509
77 | 0.026292 | 0.0065993 | -0.026289 | -0.0065975 | 2.9508e-06 | 1.8282e-06 | 0.040227 | 0.040227 | 0.040227 | 0.97263 | -0.52761 | 0.97252 | -0.52997 | 11.0514
78 | 0.018917 | 0.0047498 | -0.018906 | -0.0047437 | 1.0225e-05 | 6.1405e-06 | 0.028947 | 0.028947 | 0.028947 | 0.97252 | -0.52997 | 0.97194 | -0.5413 | 7.9525
79 | -0.014189 | -0.003561 | 0.01419 | 0.0035617 | 1.2112e-06 | 6.904e-07 | 0.021727 | 0.021727 | 0.021727 | 0.97185 | -0.54309 | 0.97194 | -0.5413 | 5.969
80 | 0.014189 | 0.003561 | -0.014182 | -0.0035569 | 7.1979e-06 | 4.1031e-06 | 0.021727 | 0.021727 | 0.021727 | 0.97185 | -0.54309 | 0.97131 | -0.55373 | 5.969
81 | 0.014182 | 0.0035569 | -0.014174 | -0.0035521 | 8.4979e-06 | 4.8449e-06 | 0.021727 | 0.021728 | 0.021728 | 0.97131 | -0.55373 | 0.97068 | -0.56631 | 5.9691
82 | 0.011342 | 0.0028423 | -0.011339 | -0.0028412 | 2.1473e-06 | 1.1402e-06 | 0.017386 | 0.017386 | 0.017386 | 0.97068 | -0.56631 | 0.97048 | -0.57029 | 4.7764
83 | 0.0035813 | 0.00089735 | -0.003581 | -0.00089749 | 2.3445e-07 | -1.3667e-07 | 0.0053386 | 0.0053387 | 0.0053387 | 0.99818 | -0.034992 | 0.9981 | -0.036366 | 1.4667
84 | 0.049237 | 0.012354 | -0.0492 | -0.012331 | 3.6521e-05 | 2.3138e-05 | 0.073462 | 0.073462 | 0.073462 | 0.99738 | -0.050023 | 0.99658 | -0.065592 | 20.1819
85 | 0.11681 | 0.030074 | -0.11651 | -0.029889 | 0.00029312 | 0.00018456 | 0.1741 | 0.1741 | 0.1741 | 1 | 0 | 0.99726 | -0.051721 | 15.9429
86 | 0.042724 | 0.010726 | -0.042688 | -0.010703 | 3.6018e-05 | 2.2747e-05 | 0.063954 | 0.063954 | 0.063954 | 0.99415 | -0.11214 | 0.99324 | -0.12983 | 17.5698
87 | 0.0049014 | 0.0012278 | -0.0049012 | -0.0012278 | 2.8196e-07 | 3.6878e-10 | 0.0073468 | 0.0073469 | 0.0073469 | 0.99271 | -0.14015 | 0.99264 | -0.14136 | 2.0184
88 | -0.019286 | -0.0048347 | 0.019295 | 0.0048404 | 9.4877e-06 | 5.6806e-06 | 0.028909 | 0.028909 | 0.028909 | 0.99271 | -0.14015 | 0.99324 | -0.12983 | 7.942
89 | 0.0012248 | 0.00030685 | -0.0012247 | -0.00030695 | 9.9364e-09 | -9.5111e-08 | 0.0018366 | 0.0018366 | 0.0018366 | 0.99228 | -0.14839 | 0.99227 | -0.14856 | 0.50457
90 | 0.0012032 | 0.0003015 | -0.0012032 | -0.00030154 | 4.3903e-09 | -4.3714e-08 | 0.0018036 | 0.0018036 | 0.0018036 | 0.99264 | -0.14136 | 0.99264 | -0.14144 | 0.4955
91 | 0.003698 | 0.00092631 | -0.0036979 | -0.00092635 | 9.2438e-08 | -4.4537e-08 | 0.0055433 | 0.0055433 | 0.0055433 | 0.99264 | -0.14136 | 0.99262 | -0.14188 | 1.5229
92 | 0.0011789 | 0.00029542 | -0.0011789 | -0.00029545 | 3.7888e-09 | -3.9391e-08 | 0.0017672 | 0.0017672 | 0.0017672 | 0.99262 | -0.14188 | 0.99261 | -0.14195 | 0.48551
93 | 0.002519 | 0.00063094 | -0.0025188 | -0.00063128 | 1.9216e-07 | -3.4149e-07 | 0.0037761 | 0.0037763 | 0.0037763 | 0.99262 | -0.14188 | 0.99253 | -0.14349 | 1.0374

## res_trafo
| p_hv_mw | q_hv_mvar | p_lv_mw | q_lv_mvar | pl_mw | ql_mvar | i_hv_ka | i_lv_ka | vm_hv_pu | va_hv_degree | vm_lv_pu | va_lv_degree | loading_percent
0 | -1.2729e-15 | -1.3162e-15 | 0.00165 | 1.2699e-07 | 0.00165 | 1.2699e-07 | 5.2857e-17 | 0.0023815 | 0.99998 | 149.9956 | 1 | 0 | 0.2619

## res_ext_grid
| p_mw | q_mvar
0 | 0.49123 | 0.12429

## res_load
| p_mw | q_mvar
0 | 0.0019173 | 0.00048051
1 | 0.00078605 | 0.000197
2 | 0.0011183 | 0.00028028
3 | 0.0042053 | 0.001054
4 | 0.002129 | 0.00053357
5 | 0.0017928 | 0.00044932
6 | 0.008439 | 0.002115
7 | 0.020455 | 0.0051265
8 | 0.0030426 | 0.00076256
9 | 0.0082144 | 0.0020587
10 | 0.0039321 | 0.00098548
11 | 0.013926 | 0.0034903
12 | 0.0035257 | 0.00088361
13 | 0.0035082 | 0.00087923
14 | 0.0028169 | 0.00070599
15 | 0.0029554 | 0.00074069
16 | 0.0055347 | 0.0013871
17 | 0.0050289 | 0.0012604
18 | 0.047063 | 0.011795
19 | 0.030936 | 0.0077533
20 | 0.0058259 | 0.0014601
21 | 0.0062966 | 0.0015781
22 | 0.017909 | 0.0044884
23 | 0.0042594 | 0.0010675
24 | 0.0021957 | 0.00055029
25 | 0.0033252 | 0.00083339
26 | 0.002212 | 0.00055439
27 | 0.0033881 | 0.00084913
28 | 0.001909 | 0.00047843
29 | 0.0025758 | 0.00064556
30 | 0.0017975 | 0.00045049
31 | 0.0018244 | 0.00045724
32 | 0.0020806 | 0.00052145
33 | 0.0040047 | 0.0010037
34 | 0.0018317 | 0.00045907
35 | 0.0020323 | 0.00050933
36 | 0.0018723 | 0.00046925
37 | 0.010438 | 0.002616
38 | 0.0121 | 0.0030325
39 | 0.0025058 | 0.00062802
40 | 0.0041425 | 0.0010382
41 | 0.0058663 | 0.0014702
42 | 0.0027838 | 0.00069768
43 | 0.0050164 | 0.0012572
44 | 0.0028235 | 0.00070764
45 | 0.0024915 | 0.00062442
46 | 0.010182 | 0.0025519
47 | 0.0028352 | 0.00071058
48 | 0.0028539 | 0.00071526
49 | 0.0073723 | 0.0018477
50 | 0.0071342 | 0.001788
51 | 0.004716 | 0.001182
52 | 0.002832 | 0.00070977
53 | 0.0028512 | 0.00071458
54 | 0.021433 | 0.0053717
55 | 0.003581 | 0.00089749
56 | 0.035755 | 0.0089612
57 | 0.0492 | 0.012331
58 | 0.0043708 | 0.0010954
59 | 0.014769 | 0.0037014
60 | 0.0011947 | 0.00029942
61 | 0.023392 | 0.0058627
62 | 0.0012247 | 0.00030695
63 | 0.0012032 | 0.00030154
64 | 0.0011789 | 0.00029545
65 | 0.0025188 | 0.00063128

## dtypes
| element | column | dtype
0 | bus | name | object
1 | bus | vn_kv | float64
2 | bus | type | object
3 | bus | zone | object
4 | bus | in_service | bool
5 | load | name | object
6 | load | bus | uint32
7 | load | p_mw | float64
8 | load | q_mvar | float64
9 | load | const_z_percent | float64
10 | load | const_i_percent | float64
11 | load | sn_mva | float64
12 | load | scaling | float64
13 | load | in_service | bool
14 | load | type | object
15 | ext_grid | name | object
16 | ext_grid | bus | uint32
17 | ext_grid | vm_pu | float64
18 | ext_grid | va_degree | float64
19 | ext_grid | slack_weight | float64
20 | ext_grid | in_service | bool
21 | line | name | object
22 | line | std_type | object
23 | line | from_bus | uint32
24 | line | to_bus | uint32
25 | line | length_km | float64
26 | line | r_ohm_per_km | float64
27 | line | x_ohm_per_km | float64
28 | line | c_nf_per_km | float64
29 | line | g_us_per_km | float64
30 | line | max_i_ka | float64
31 | line | df | float64
32 | line | parallel | uint32
33 | line | type | object
34 | line | in_service | bool
35 | trafo | name | object
36 | trafo | std_type | object
37 | trafo | hv_bus | uint32
38 | trafo | lv_bus | uint32
39 | trafo | sn_mva | float64
40 | trafo | vn_hv_kv | float64
41 | trafo | vn_lv_kv | float64
42 | trafo | vk_percent | float64
43 | trafo | vkr_percent | float64
44 | trafo | pfe_kw | float64
45 | trafo | i0_percent | float64
46 | trafo | shift_degree | float64
47 | trafo | tap_side | object
48 | trafo | tap_neutral | int32
49 | trafo | tap_min | int32
50 | trafo | tap_max | int32
51 | trafo | tap_step_percent | float64
52 | trafo | tap_step_degree | float64
53 | trafo | tap_pos | int32
54 | trafo | tap_phase_shifter | bool
55 | trafo | parallel | uint32
56 | trafo | df | float64
57 | trafo | in_service | bool
58 | line_geodata | coords | object
59 | bus_geodata | x | float64
60 | bus_geodata | y | float64
61 | bus_geodata | coords | object
62 | res_bus | vm_pu | float64
63 | res_bus | va_degree | float64
64 | res_bus | p_mw | float64
65 | res_bus | q_mvar | float64
66 | res_line | p_from_mw | float64
67 | res_line | q_from_mvar | float64
68 | res_line | p_to_mw | float64
69 | res_line | q_to_mvar | float64
70 | res_line | pl_mw | float64
71 | res_line | ql_mvar | float64
72 | res_line | i_from_ka | float64
73 | res_line | i_to_ka | float64
74 | res_line | i_ka | float64
75 | res_line | vm_from_pu | float64
76 | res_line | va_from_degree | float64
77 | res_line | vm_to_pu | float64
78 | res_line | va_to_degree | float64
79 | res_line | loading_percent | float64
80 | res_trafo | p_hv_mw | float64
81 | res_trafo | q_hv_mvar | float64
82 | res_trafo | p_lv_mw | float64
83 | res_trafo | q_lv_mvar | float64
84 | res_trafo | pl_mw | float64
85 | res_trafo | ql_mvar | float64
86 | res_trafo | i_hv_ka | float64
87 | res_trafo | i_lv_ka | float64
88 | res_trafo | vm_hv_pu | float64
89 | res_trafo | va_hv_degree | float64
90 | res_trafo | vm_lv_pu | float64
91 | res_trafo | va_lv_degree | float64
92 | res_trafo | loading_percent | float64
93 | res_ext_grid | p_mw | float64
94 | res_ext_grid | q_mvar | float64
95 | res_load | p_mw | float64
96 | res_load | q_mvar | float64

## parameters
| version | format_version | converged | OPF_converged | name | f_hz | sn_mva
0 | 2.14.6 | 2.14.0 | TRUE | FALSE |  | 50 | 1