## bus
| name | vn_kv | type | zone | in_service
0 | bus_LV_2473-3_0_4_node_0 | 0.4 | n |  | TRUE
1 | bus_LV_2473-3_0_4_node_1 | 0.4 | n |  | TRUE
2 | bus_LV_2473-3_0_4_node_2 | 0.4 | n |  | TRUE
3 | bus_LV_2473-3_0_4_node_3 | 0.4 | n |  | TRUE
4 | bus_LV_2473-3_0_4_node_18 | 0.4 | n |  | TRUE
5 | bus_LV_2473-3_0_4_node_5 | 0.4 | n |  | TRUE
6 | bus_LV_2473-3_0_4_node_6 | 0.4 | n |  | TRUE
7 | bus_LV_2473-3_0_4_node_8 | 0.4 | n |  | TRUE
8 | bus_LV_2473-3_0_4_node_100 | 0.4 | n |  | TRUE
9 | bus_LV_2473-3_0_4_node_80 | 0.4 | n |  | TRUE
10 | bus_LV_2473-3_0_4_node_9 | 0.4 | n |  | TRUE
11 | bus_LV_2473-3_0_4_node_81 | 0.4 | n |  | TRUE
12 | bus_LV_2473-3_0_4_node_79 | 0.4 | n |  | TRUE
13 | bus_LV_2473-3_0_4_node_132 | 0.4 | n |  | TRUE
14 | bus_LV_2473-3_0_4_node_50 | 0.4 | n |  | TRUE
15 | bus_LV_2473-3_0_4_node_139 | 0.4 | n |  | TRUE
16 | bus_LV_2473-3_0_4_node_141 | 0.4 | n |  | TRUE
17 | bus_LV_2473-3_0_4_node_15 | 0.4 | n |  | TRUE
18 | bus_LV_2473-3_0_4_node_16 | 0.4 | n |  | TRUE
19 | bus_LV_2473-3_0_4_node_17 | 0.4 | n |  | TRUE
20 | bus_LV_2473-3_0_4_node_19 | 0.4 | n |  | TRUE
21 | bus_LV_2473-3_0_4_node_20 | 0.4 | n |  | TRUE
22 | bus_LV_2473-3_0_4_node_117 | 0.4 | n |  | TRUE
23 | bus_LV_2473-3_0_4_node_114 | 0.4 | n |  | TRUE
24 | bus_LV_2473-3_0_4_node_111 | 0.4 | n |  | TRUE
25 | bus_LV_2473-3_0_4_node_21 | 0.4 | n |  | TRUE
26 | bus_LV_2473-3_0_4_node_22 | 0.4 | n |  | TRUE
27 | bus_LV_2473-3_0_4_node_23 | 0.4 | n |  | TRUE
28 | bus_LV_2473-3_0_4_node_24 | 0.4 | n |  | TRUE
29 | bus_LV_2473-3_0_4_node_25 | 0.4 | n |  | TRUE
30 | bus_LV_2473-3_0_4_node_46 | 0.4 | n |  | TRUE
31 | bus_LV_2473-3_0_4_node_96 | 0.4 | n |  | TRUE
32 | bus_LV_2473-3_0_4_node_59 | 0.4 | n |  | TRUE
33 | bus_LV_2473-3_0_4_node_93 | 0.4 | n |  | TRUE
34 | bus_LV_2473-3_0_4_node_57 | 0.4 | n |  | TRUE
35 | bus_LV_2473-3_0_4_node_58 | 0.4 | n |  | TRUE
36 | bus_LV_2473-3_0_4_node_60 | 0.4 | n |  | TRUE
37 | bus_LV_2473-3_0_4_node_108 | 0.4 | n |  | TRUE
38 | bus_LV_2473-3_0_4_node_122 | 0.4 | n |  | TRUE
39 | bus_LV_2473-3_0_4_node_78 | 0.4 | n |  | TRUE
40 | bus_LV_2473-3_0_4_node_95 | 0.4 | n |  | TRUE
41 | bus_LV_2473-3_0_4_node_83 | 0.4 | n |  | TRUE
42 | bus_LV_2473-3_0_4_node_88 | 0.4 | n |  | TRUE
43 | bus_LV_2473-3_0_4_node_82 | 0.4 | n |  | TRUE
44 | bus_LV_2473-3_0_4_node_89 | 0.4 | n |  | TRUE
45 | bus_LV_2473-3_0_4_node_105 | 0.4 | n |  | TRUE
46 | bus_LV_2473-3_0_4_node_91 | 0.4 | n |  | TRUE
47 | bus_LV_2473-3_0_4_node_92 | 0.4 | n |  | TRUE
48 | bus_LV_2473-3_0_4_node_94 | 0.4 | n |  | TRUE
49 | bus_LV_2473-3_0_4_node_103 | 0.4 | n |  | TRUE
50 | bus_LV_2473-3_0_4_node_104 | 0.4 | n |  | TRUE
51 | bus_LV_2473-3_0_4_node_107 | 0.4 | n |  | TRUE
52 | bus_LV_2473-3_0_4_node_115 | 0.4 | n |  | TRUE
53 | bus_LV_2473-3_0_4_node_116 | 0.4 | n |  | TRUE
54 | bus_LV_2473-3_0_4_node_123 | 0.4 | n |  | TRUE
55 | bus_LV_2473-3_0_4_node_125 | 0.4 | n |  | TRUE
56 | bus_LV_2473-3_0_4_node_119 | 0.4 | n |  | TRUE
57 | bus_MV_286_0_node_90 | 20 | n |  | TRUE

## load
| name | bus | p_mw | q_mvar | const_z_percent | const_i_percent | sn_mva | scaling | in_service | type
0 | LV_2473-3_0_4_load_0 | 0 | 0.0019238 | 0.00048216 | 0 | 0 |  | 1 | TRUE | wye
1 | LV_2473-3_0_4_load_1 | 1 | 0.084706 | 0.021229 | 0 | 0 |  | 1 | TRUE | wye
2 | LV_2473-3_0_4_load_2 | 2 | 0.0019631 | 0.000492 | 0 | 0 |  | 1 | TRUE | wye
3 | LV_2473-3_0_4_load_3 | 3 | 0.0019808 | 0.00049643 | 0 | 0 |  | 1 | TRUE | wye
4 | LV_2473-3_0_4_load_5 | 5 | 0.0060528 | 0.001517 | 0 | 0 |  | 1 | TRUE | wye
5 | LV_2473-3_0_4_load_6 | 6 | 0.020862 | 0.0052284 | 0 | 0 |  | 1 | TRUE | wye
6 | LV_2473-3_0_4_load_81 | 11 | 0.0028257 | 0.00070819 | 0 | 0 |  | 1 | TRUE | wye
7 | LV_2473-3_0_4_load_79 | 12 | 0.01255 | 0.0031454 | 0 | 0 |  | 1 | TRUE | wye
8 | LV_2473-3_0_4_load_132 | 13 | 0.0031499 | 0.00078945 | 0 | 0 |  | 1 | TRUE | wye
9 | LV_2473-3_0_4_load_139 | 15 | 0.0014602 | 0.00036597 | 0 | 0 |  | 1 | TRUE | wye
10 | LV_2473-3_0_4_load_141 | 16 | 0.0023449 | 0.00058768 | 0 | 0 |  | 1 | TRUE | wye
11 | LV_2473-3_0_4_load_15 | 17 | 0.001925 | 0.00048245 | 0 | 0 |  | 1 | TRUE | wye
12 | LV_2473-3_0_4_load_16 | 18 | 0.0019775 | 0.00049561 | 0 | 0 |  | 1 | TRUE | wye
13 | LV_2473-3_0_4_load_114 | 23 | 0.0045426 | 0.0011385 | 0 | 0 |  | 1 | TRUE | wye
14 | LV_2473-3_0_4_load_111 | 24 | 0.00092924 | 0.00023289 | 0 | 0 |  | 1 | TRUE | wye
15 | LV_2473-3_0_4_load_21 | 25 | 0.0022184 | 0.00055599 | 0 | 0 |  | 1 | TRUE | wye
16 | LV_2473-3_0_4_load_22 | 26 | 0.0021649 | 0.00054258 | 0 | 0 |  | 1 | TRUE | wye
17 | LV_2473-3_0_4_load_23 | 27 | 0.001958 | 0.00049072 | 0 | 0 |  | 1 | TRUE | wye
18 | LV_2473-3_0_4_load_24 | 28 | 0.0013312 | 0.00033364 | 0 | 0 |  | 1 | TRUE | wye
19 | LV_2473-3_0_4_load_25 | 29 | 0.0026568 | 0.00066585 | 0 | 0 |  | 1 | TRUE | wye
20 | LV_2473-3_0_4_load_46 | 30 | 0.0015334 | 0.0003843 | 0 | 0 |  | 1 | TRUE | wye
21 | LV_2473-3_0_4_load_96 | 31 | 0.0029804 | 0.00074695 | 0 | 0 |  | 1 | TRUE | wye
22 | LV_2473-3_0_4_load_59 | 32 | 0.0013304 | 0.00033343 | 0 | 0 |  | 1 | TRUE | wye
23 | LV_2473-3_0_4_load_57 | 34 | 0.0017679 | 0.00044307 | 0 | 0 |  | 1 | TRUE | wye
24 | LV_2473-3_0_4_load_60 | 36 | 0.0012797 | 0.00032072 | 0 | 0 |  | 1 | TRUE | wye
25 | LV_2473-3_0_4_load_108 | 37 | 0.014271 | 0.0035765 | 0 | 0 |  | 1 | TRUE | wye
26 | LV_2473-3_0_4_load_122 | 38 | 0.0011488 | 0.00028791 | 0 | 0 |  | 1 | TRUE | wye
27 | LV_2473-3_0_4_load_78 | 39 | 0.0038421 | 0.00096293 | 0 | 0 |  | 1 | TRUE | wye
28 | LV_2473-3_0_4_load_95 | 40 | 0.0015998 | 0.00040095 | 0 | 0 |  | 1 | TRUE | wye
29 | LV_2473-3_0_4_load_88 | 42 | 0.00071055 | 0.00017808 | 0 | 0 |  | 1 | TRUE | wye
30 | LV_2473-3_0_4_load_89 | 44 | 0.00092487 | 0.00023179 | 0 | 0 |  | 1 | TRUE | wye
31 | LV_2473-3_0_4_load_105 | 45 | 0.025305 | 0.0063419 | 0 | 0 |  | 1 | TRUE | wye
32 | LV_2473-3_0_4_load_91 | 46 | 0.002064 | 0.00051728 | 0 | 0 |  | 1 | TRUE | wye
33 | LV_2473-3_0_4_load_92 | 47 | 0.0017658 | 0.00044256 | 0 | 0 |  | 1 | TRUE | wye
34 | LV_2473-3_0_4_load_94 | 48 | 0.0024569 | 0.00061576 | 0 | 0 |  | 1 | TRUE | wye
35 | LV_2473-3_0_4_load_103 | 49 | 0.0015886 | 0.00039813 | 0 | 0 |  | 1 | TRUE | wye
36 | LV_2473-3_0_4_load_104 | 50 | 0.078777 | 0.019743 | 0 | 0 |  | 1 | TRUE | wye
37 | LV_2473-3_0_4_load_107 | 51 | 0.0016917 | 0.00042399 | 0 | 0 |  | 1 | TRUE | wye
38 | LV_2473-3_0_4_load_115 | 52 | 0.0059616 | 0.0014941 | 0 | 0 |  | 1 | TRUE | wye
39 | LV_2473-3_0_4_load_116 | 53 | 0.010257 | 0.0025707 | 0 | 0 |  | 1 | TRUE | wye
40 | LV_2473-3_0_4_load_123 | 54 | 0.0036637 | 0.00091822 | 0 | 0 |  | 1 | TRUE | wye
41 | LV_2473-3_0_4_load_125 | 55 | 0.00052382 | 0.00013128 | 0 | 0 |  | 1 | TRUE | wye
42 | LV_2473-3_0_4_load_119 | 56 | 0.0046063 | 0.0011544 | 0 | 0 |  | 1 | TRUE | wye

## ext_grid
| name | bus | vm_pu | va_degree | slack_weight | in_service
0 |  | 4 | 1 | 0 | 1 | TRUE

## line
| name | std_type | from_bus | to_bus | length_km | r_ohm_per_km | x_ohm_per_km | c_nf_per_km | g_us_per_km | max_i_ka | df | parallel | type | in_service
0 | LV_2473-3_0_4_line_0 |  | 0 | 1 | 0.00032153 | 0.125 | 0.08 | 261 | 0 | 0.364 | 1 | 1 | cs | TRUE
1 | LV_2473-3_0_4_line_1 |  | 0 | 2 | 0.003268 | 0.125 | 0.08 | 261 | 0 | 0.364 | 1 | 1 | cs | TRUE
2 | LV_2473-3_0_4_line_2 |  | 1 | 3 | 0.0029022 | 0.125 | 0.08 | 261 | 0 | 0.364 | 1 | 1 | cs | TRUE
3 | LV_2473-3_0_4_line_3 |  | 3 | 4 | 0.05638 | 0.125 | 0.08 | 261 | 0 | 0.364 | 1 | 1 | cs | TRUE
4 | LV_2473-3_0_4_line_4 |  | 4 | 18 | 0.0097966 | 0.125 | 0.08 | 261 | 0 | 0.364 | 1 | 3 | cs | TRUE
5 | LV_2473-3_0_4_line_5 |  | 5 | 6 | 0.060662 | 0.125 | 0.08 | 261 | 0 | 0.364 | 1 | 1 | cs | TRUE
6 | LV_2473-3_0_4_line_6 |  | 6 | 7 | 0.025189 | 0.125 | 0.08 | 261 | 0 | 0.364 | 1 | 1 | cs | TRUE
7 | LV_2473-3_0_4_line_7 |  | 7 | 8 | 0.097901 | 0.125 | 0.08 | 261 | 0 | 0.364 | 1 | 1 | cs | TRUE
8 | LV_2473-3_0_4_line_8 |  | 7 | 9 | 0.017554 | 0.125 | 0.08 | 261 | 0 | 0.364 | 1 | 1 | cs | TRUE
9 | LV_2473-3_0_4_line_9 |  | 8 | 16 | 0.0079187 | 0.125 | 0.08 | 261 | 0 | 0.364 | 1 | 1 | cs | TRUE
10 | LV_2473-3_0_4_line_10 |  | 9 | 41 | 0.074712 | 0.125 | 0.08 | 261 | 0 | 0.364 | 1 | 3 | cs | TRUE
11 | LV_2473-3_0_4_line_11 |  | 9 | 12 | 0.019442 | 0.125 | 0.08 | 261 | 0 | 0.364 | 1 | 3 | cs | TRUE
12 | LV_2473-3_0_4_line_12 |  | 10 | 11 | 0.040619 | 0.125 | 0.08 | 261 | 0 | 0.364 | 1 | 3 | cs | TRUE
13 | LV_2473-3_0_4_line_13 |  | 10 | 12 | 0.037798 | 0.125 | 0.08 | 261 | 0 | 0.364 | 1 | 3 | cs | TRUE
14 | LV_2473-3_0_4_line_14 |  | 11 | 42 | 0.032845 | 0.125 | 0.08 | 261 | 0 | 0.364 | 1 | 3 | cs | TRUE
15 | LV_2473-3_0_4_line_15 |  | 13 | 14 | 0.022542 | 0.125 | 0.08 | 261 | 0 | 0.364 | 1 | 1 | cs | TRUE
16 | LV_2473-3_0_4_line_16 |  | 13 | 15 | 0.012146 | 0.125 | 0.08 | 261 | 0 | 0.364 | 1 | 1 | cs | TRUE
17 | LV_2473-3_0_4_line_17 |  | 14 | 33 | 0.003195 | 0.125 | 0.08 | 261 | 0 | 0.364 | 1 | 1 | cs | TRUE
18 | LV_2473-3_0_4_line_18 |  | 17 | 18 | 3.278e-05 | 0.125 | 0.08 | 261 | 0 | 0.364 | 1 | 3 | cs | TRUE
19 | LV_2473-3_0_4_line_19 |  | 17 | 19 | 0.019923 | 0.125 | 0.08 | 261 | 0 | 0.364 | 1 | 3 | cs | TRUE
20 | LV_2473-3_0_4_line_20 |  | 19 | 20 | 0.048811 | 0.125 | 0.08 | 261 | 0 | 0.364 | 1 | 1 | cs | TRUE
21 | LV_2473-3_0_4_line_21 |  | 19 | 21 | 0.026997 | 0.125 | 0.08 | 261 | 0 | 0.364 | 1 | 3 | cs | TRUE
22 | LV_2473-3_0_4_line_22 |  | 20 | 22 | 0.018556 | 0.125 | 0.08 | 261 | 0 | 0.364 | 1 | 1 | cs | TRUE
23 | LV_2473-3_0_4_line_23 |  | 20 | 23 | 0.048441 | 0.125 | 0.08 | 261 | 0 | 0.364 | 1 | 1 | cs | TRUE
24 | LV_2473-3_0_4_line_24 |  | 21 | 24 | 0.044314 | 0.125 | 0.08 | 261 | 0 | 0.364 | 1 | 3 | cs | TRUE
25 | LV_2473-3_0_4_line_25 |  | 22 | 55 | 0.037322 | 0.125 | 0.08 | 261 | 0 | 0.364 | 1 | 1 | cs | TRUE
26 | LV_2473-3_0_4_line_26 |  | 22 | 56 | 0.017409 | 0.125 | 0.08 | 261 | 0 | 0.364 | 1 | 1 | cs | TRUE
27 | LV_2473-3_0_4_line_27 |  | 23 | 52 | 0.0012103 | 0.125 | 0.08 | 261 | 0 | 0.364 | 1 | 1 | cs | TRUE
28 | LV_2473-3_0_4_line_28 |  | 24 | 43 | 0.0088397 | 0.125 | 0.08 | 261 | 0 | 0.364 | 1 | 3 | cs | TRUE
29 | LV_2473-3_0_4_line_29 |  | 25 | 26 | 0.019675 | 0.125 | 0.08 | 261 | 0 | 0.364 | 1 | 3 | cs | TRUE
30 | LV_2473-3_0_4_line_30 |  | 25 | 27 | 0.0033028 | 0.125 | 0.08 | 261 | 0 | 0.364 | 1 | 3 | cs | TRUE
31 | LV_2473-3_0_4_line_31 |  | 26 | 28 | 0.0070765 | 0.125 | 0.08 | 261 | 0 | 0.364 | 1 | 3 | cs | TRUE
32 | LV_2473-3_0_4_line_32 |  | 27 | 29 | 0.01199 | 0.125 | 0.08 | 261 | 0 | 0.364 | 1 | 3 | cs | TRUE
33 | LV_2473-3_0_4_line_33 |  | 28 | 30 | 0.0025497 | 0.125 | 0.08 | 261 | 0 | 0.364 | 1 | 3 | cs | TRUE
34 | LV_2473-3_0_4_line_34 |  | 29 | 31 | 0.0092415 | 0.125 | 0.08 | 261 | 0 | 0.364 | 1 | 3 | cs | TRUE
35 | LV_2473-3_0_4_line_35 |  | 30 | 32 | 0.0058325 | 0.125 | 0.08 | 261 | 0 | 0.364 | 1 | 3 | cs | TRUE
36 | LV_2473-3_0_4_line_36 |  | 31 | 49 | 0.0030551 | 0.125 | 0.08 | 261 | 0 | 0.364 | 1 | 3 | cs | TRUE
37 | LV_2473-3_0_4_line_37 |  | 32 | 35 | 0.047304 | 0.125 | 0.08 | 261 | 0 | 0.364 | 1 | 3 | cs | TRUE
38 | LV_2473-3_0_4_line_38 |  | 33 | 40 | 0.014891 | 0.125 | 0.08 | 261 | 0 | 0.364 | 1 | 2 | cs | TRUE
39 | LV_2473-3_0_4_line_39 |  | 33 | 46 | 0.016987 | 0.125 | 0.08 | 261 | 0 | 0.364 | 1 | 3 | cs | TRUE
40 | LV_2473-3_0_4_line_40 |  | 34 | 35 | 0.015967 | 0.125 | 0.08 | 261 | 0 | 0.364 | 1 | 1 | cs | TRUE
41 | LV_2473-3_0_4_line_41 |  | 35 | 36 | 0.027138 | 0.125 | 0.08 | 261 | 0 | 0.364 | 1 | 1 | cs | TRUE
42 | LV_2473-3_0_4_line_42 |  | 35 | 37 | 0.096287 | 0.125 | 0.08 | 261 | 0 | 0.364 | 1 | 3 | cs | TRUE
43 | LV_2473-3_0_4_line_43 |  | 36 | 38 | 0.040498 | 0.125 | 0.08 | 261 | 0 | 0.364 | 1 | 1 | cs | TRUE
44 | LV_2473-3_0_4_line_44 |  | 37 | 50 | 0.10147 | 0.125 | 0.08 | 261 | 0 | 0.364 | 1 | 3 | cs | TRUE
45 | LV_2473-3_0_4_line_45 |  | 38 | 51 | 0.026253 | 0.125 | 0.08 | 261 | 0 | 0.364 | 1 | 1 | cs | TRUE
46 | LV_2473-3_0_4_line_46 |  | 39 | 40 | 0.023171 | 0.125 | 0.08 | 261 | 0 | 0.364 | 1 | 1 | cs | TRUE
47 | LV_2473-3_0_4_line_47 |  | 41 | 45 | 0.025437 | 0.125 | 0.08 | 261 | 0 | 0.364 | 1 | 3 | cs | TRUE
48 | LV_2473-3_0_4_line_48 |  | 42 | 44 | 0.05885 | 0.125 | 0.08 | 261 | 0 | 0.364 | 1 | 3 | cs | TRUE
49 | LV_2473-3_0_4_line_49 |  | 43 | 44 | 0.014568 | 0.125 | 0.08 | 261 | 0 | 0.364 | 1 | 3 | cs | TRUE
50 | LV_2473-3_0_4_line_50 |  | 45 | 50 | 0.019689 | 0.125 | 0.08 | 261 | 0 | 0.364 | 1 | 3 | cs | TRUE
51 | LV_2473-3_0_4_line_51 |  | 46 | 47 | 0.0024818 | 0.125 | 0.08 | 261 | 0 | 0.364 | 1 | 3 | cs | TRUE
52 | LV_2473-3_0_4_line_52 |  | 47 | 48 | 0.01649 | 0.125 | 0.08 | 261 | 0 | 0.364 | 1 | 3 | cs | TRUE
53 | LV_2473-3_0_4_line_53 |  | 48 | 49 | 0.0067573 | 0.125 | 0.08 | 261 | 0 | 0.364 | 1 | 3 | cs | TRUE
54 | LV_2473-3_0_4_line_54 |  | 52 | 53 | 0.018968 | 0.125 | 0.08 | 261 | 0 | 0.364 | 1 | 1 | cs | TRUE
55 | LV_2473-3_0_4_line_55 |  | 53 | 54 | 0.00053649 | 0.125 | 0.08 | 261 | 0 | 0.364 | 1 | 1 | cs | TRUE

## trafo
| name | std_type | hv_bus | lv_bus | sn_mva | vn_hv_kv | vn_lv_kv | vk_percent | vkr_percent | pfe_kw | i0_percent | shift_degree | tap_side | tap_neutral | tap_min | tap_max | tap_step_percent | tap_step_degree | tap_pos | tap_phase_shifter | parallel | df | in_service
0 | LV_2473-3_0_4_trafo_18 | 0.63 MVA 20/0.4 kV | 57 | 4 | 0.63 | 20 | 0.4 | 6 | 1.206 | 1.65 | 0.2619 | 150 | hv | 0 | -2 | 2 | 2.5 | 0 | 0 | FALSE | 1 | 1 | TRUE

## line_geodata
| x0 | y0 | x1 | y1 | x2 | y2 | x3 | y3 | x4 | y4 | x5 | y5 | x6 | y6 | x7 | y7 | x8 | y8
0 | 2613087.8498 | 1258958.5587 | 2613087.5385 | 1258958.6393
1 | 2613087.8498 | 1258958.5587 | 2613091.0133 | 1258957.739
2 | 2613084.729 | 1258959.3672 | 2613087.5385 | 1258958.6393
3 | 2613042.2779 | 1258991.2189 | 2613046.2845 | 1258982.4217 | 2613049.9386 | 1258976.2478 | 2613054.1163 | 1258971.9319 | 2613057.6047 | 1258969.1265 | 2613066.427 | 1258964.1092 | 2613084.729 | 1258959.3672
4 | 2613042.2779 | 1258991.2189 | 2613044.3516 | 1259000.7935
5 | 2612909.8025 | 1259165.2989 | 2612905.4906 | 1259132.916 | 2612902.929 | 1259118.5675 | 2612900.5006 | 1259108.8112 | 2612899.5018 | 1259105.5994
6 | 2612890.4208 | 1259082.138 | 2612893.9239 | 1259089.8953 | 2612897.1548 | 1259098.0522 | 2612899.5018 | 1259105.5994
7 | 2612818.7679 | 1259062.8368 | 2612824.6635 | 1259083.1521 | 2612853.3464 | 1259074.5081 | 2612881.2887 | 1259066.8412 | 2612890.4208 | 1259082.138
8 | 2612906.8624 | 1259077.3927 | 2612903.5928 | 1259080.1541 | 2612893.565 | 1259081.6222 | 2612890.4208 | 1259082.138
9 | 2612818.7679 | 1259062.8368 | 2612816.4349 | 1259055.2695
10 | 2612906.8624 | 1259077.3927 | 2612906.411 | 1259073.5335 | 2612905.3343 | 1259059.1437 | 2612906.4573 | 1259048.7502 | 2612908.3577 | 1259037.8915 | 2612911.4259 | 1259027.2354 | 2612913.3584 | 1259022.403 | 2612916.2194 | 1259016.9278 | 2612922.1601 | 1259005.9888
11 | 2612906.8624 | 1259077.3927 | 2612909.4823 | 1259096.6575
12 | 2612914.7061 | 1259134.0924 | 2612921.673 | 1259132.9401 | 2612954.7855 | 1259127.4944
13 | 2612914.7061 | 1259134.0924 | 2612910.9139 | 1259106.7657 | 2612909.5925 | 1259097.4677 | 2612909.4823 | 1259096.6575
14 | 2612954.7855 | 1259127.4944 | 2612987.1949 | 1259122.1644 | 2612987.1949 | 1259122.1644
15 | 2613107.8508 | 1258804.3482 | 2613105.0233 | 1258781.9846
16 | 2613105.0233 | 1258781.9846 | 2613103.4998 | 1258769.9349
17 | 2613107.9946 | 1258807.5396 | 2613107.8508 | 1258804.3482
18 | 2613044.3516 | 1259000.7935 | 2613044.3585 | 1259000.8255
19 | 2613048.7264 | 1259020.2637 | 2613045.1208 | 1259004.3451 | 2613044.3585 | 1259000.8255
20 | 2613054.181 | 1259065.9843 | 2613045.5979 | 1259051.4001 | 2613045.3277 | 1259047.4413 | 2613050.2568 | 1259027.0161 | 2613048.7264 | 1259020.2637
21 | 2613022.7516 | 1259027.6229 | 2613032.9258 | 1259024.7432 | 2613048.7264 | 1259020.2637
22 | 2613057.2688 | 1259084.2812 | 2613054.181 | 1259065.9843
23 | 2613054.181 | 1259065.9843 | 2613051.7979 | 1259049.4346 | 2613052.8288 | 1259043.3327 | 2613056.3498 | 1259036.0133 | 2613060.5538 | 1259029.974 | 2613070.4851 | 1259028.4233
24 | 2613022.7516 | 1259027.6229 | 2613002.155 | 1259033.1815 | 2612982.5434 | 1259045.1593
25 | 2613057.2688 | 1259084.2812 | 2613060.4329 | 1259115.8539 | 2613060.9856 | 1259121.4179
26 | 2613057.2688 | 1259084.2812 | 2613074.6151 | 1259082.8067
27 | 2613070.4851 | 1259028.4233 | 2613071.681 | 1259028.2366
28 | 2612974.9994 | 1259049.7668 | 2612982.5434 | 1259045.1593
29 | 2613020.1605 | 1258827.0486 | 2613036.7981 | 1258822.9045 | 2613039.2704 | 1258822.371
30 | 2613042.4988 | 1258821.6743 | 2613039.2704 | 1258822.371
31 | 2613020.1605 | 1258827.0486 | 2613013.2938 | 1258828.759
32 | 2613042.4988 | 1258821.6743 | 2613054.2193 | 1258819.1448
33 | 2613010.8197 | 1258829.3752 | 2613013.2938 | 1258828.759
34 | 2613063.2529 | 1258817.1953 | 2613054.2193 | 1258819.1448
35 | 2613005.1601 | 1258830.7849 | 2613010.8197 | 1258829.3752
36 | 2613063.2529 | 1258817.1953 | 2613066.2393 | 1258816.5508
37 | 2612976.1568 | 1258854.5377 | 2612975.0692 | 1258838.2799 | 2613005.1601 | 1258830.7849
38 | 2613107.9946 | 1258807.5396 | 2613109.5378 | 1258818.6838 | 2613110.0377 | 1258822.2902
39 | 2613107.9946 | 1258807.5396 | 2613091.3897 | 1258811.1231
40 | 2612976.1568 | 1258854.5377 | 2612982.538 | 1258869.1738
41 | 2612976.1568 | 1258854.5377 | 2612969.688 | 1258837.9902 | 2612966.2191 | 1258829.2845
42 | 2612976.1568 | 1258854.5377 | 2612886.8387 | 1258890.5025
43 | 2612966.2191 | 1258829.2845 | 2612951.2282 | 1258791.6632
44 | 2612949.6226 | 1258970.22 | 2612886.8387 | 1258890.5025
45 | 2612956.3323 | 1258768.4587 | 2612955.0711 | 1258773.0145 | 2612952.5199 | 1258778.0568 | 2612947.9779 | 1258783.5062 | 2612951.2282 | 1258791.6632
46 | 2613110.0377 | 1258822.2902 | 2613113.2193 | 1258845.2418
47 | 2612922.1601 | 1259005.9888 | 2612933.6796 | 1258991.0149 | 2612937.8522 | 1258985.9725
48 | 2612987.1949 | 1259122.1644 | 2612977.4193 | 1259064.1322
49 | 2612974.9994 | 1259049.7668 | 2612977.4193 | 1259064.1322
50 | 2612949.6226 | 1258970.22 | 2612944.2598 | 1258978.2293 | 2612937.8522 | 1258985.9725
51 | 2613091.3897 | 1258811.1231 | 2613088.9638 | 1258811.6466
52 | 2613088.9638 | 1258811.6466 | 2613072.8445 | 1258815.1253
53 | 2613066.2393 | 1258816.5508 | 2613072.8445 | 1258815.1253
54 | 2613089.4255 | 1259029.9011 | 2613081.9725 | 1259031.0774 | 2613076.4932 | 1259027.4852 | 2613071.681 | 1259028.2366
55 | 2613089.9554 | 1259029.8175 | 2613089.4255 | 1259029.9011

## bus_geodata
| x | y | coords
0 | 2613087.8498 | 1258958.5587
1 | 2613087.5385 | 1258958.6393
2 | 2613091.0133 | 1258957.739
3 | 2613084.729 | 1258959.3672
4 | 2613042.2779 | 1258991.2189
5 | 2612909.8025 | 1259165.2989
6 | 2612899.5018 | 1259105.5994
7 | 2612890.4208 | 1259082.138
8 | 2612818.7679 | 1259062.8368
9 | 2612906.8624 | 1259077.3927
10 | 2612914.7061 | 1259134.0924
11 | 2612954.7855 | 1259127.4944
12 | 2612909.4823 | 1259096.6575
13 | 2613105.0233 | 1258781.9846
14 | 2613107.8508 | 1258804.3482
15 | 2613103.4998 | 1258769.9349
16 | 2612816.4349 | 1259055.2695
17 | 2613044.3585 | 1259000.8255
18 | 2613044.3516 | 1259000.7935
19 | 2613048.7264 | 1259020.2637
20 | 2613054.181 | 1259065.9843
21 | 2613022.7516 | 1259027.6229
22 | 2613057.2688 | 1259084.2812
23 | 2613070.4851 | 1259028.4233
24 | 2612982.5434 | 1259045.1593
25 | 2613039.2704 | 1258822.371
26 | 2613020.1605 | 1258827.0486
27 | 2613042.4988 | 1258821.6743
28 | 2613013.2938 | 1258828.759
29 | 2613054.2193 | 1258819.1448
30 | 2613010.8197 | 1258829.3752
31 | 2613063.2529 | 1258817.1953
32 | 2613005.1601 | 1258830.7849
33 | 2613107.9946 | 1258807.5396
34 | 2612982.538 | 1258869.1738
35 | 2612976.1568 | 1258854.5377
36 | 2612966.2191 | 1258829.2845
37 | 2612886.8387 | 1258890.5025
38 | 2612951.2282 | 1258791.6632
39 | 2613113.2193 | 1258845.2418
40 | 2613110.0377 | 1258822.2902
41 | 2612922.1601 | 1259005.9888
42 | 2612987.1949 | 1259122.1644
43 | 2612974.9994 | 1259049.7668
44 | 2612977.4193 | 1259064.1322
45 | 2612937.8522 | 1258985.9725
46 | 2613091.3897 | 1258811.1231
47 | 2613088.9638 | 1258811.6466
48 | 2613072.8445 | 1258815.1253
49 | 2613066.2393 | 1258816.5508
50 | 2612949.6226 | 1258970.22
51 | 2612956.3323 | 1258768.4587
52 | 2613071.681 | 1259028.2366
53 | 2613089.4255 | 1259029.9011
54 | 2613089.9554 | 1259029.8175
55 | 2613060.9856 | 1259121.4179
56 | 2613074.6151 | 1259082.8067
57 | 2613048.7264 | 1259020.2637

## line_std_types
| c_nf_per_km | r_ohm_per_km | x_ohm_per_km | max_i_ka | type | q_mm2 | alpha | voltage_rating
NAYY 4x50 SE | 210 | 0.642 | 0.083 | 0.142 | cs | 50 | 0.00403 | LV
NAYY 4x120 SE | 264 | 0.225 | 0.08 | 0.242 | cs | 120 | 0.00403 | LV
NAYY 4x150 SE | 261 | 0.208 | 0.08 | 0.27 | cs | 150 | 0.00403 | LV
NA2XS2Y 1x95 RM/25 12/20 kV | 216 | 0.313 | 0.132 | 0.252 | cs | 95 | 0.00403 | MV
NA2XS2Y 1x185 RM/25 12/20 kV | 273 | 0.161 | 0.117 | 0.362 | cs | 185 | 0.00403 | MV
NA2XS2Y 1x240 RM/25 12/20 kV | 304 | 0.122 | 0.112 | 0.421 | cs | 240 | 0.00403 | MV
NA2XS2Y 1x95 RM/25 6/10 kV | 315 | 0.313 | 0.123 | 0.249 | cs | 95 | 0.00403 | MV
NA2XS2Y 1x185 RM/25 6/10 kV | 406 | 0.161 | 0.11 | 0.358 | cs | 185 | 0.00403 | MV
NA2XS2Y 1x240 RM/25 6/10 kV | 456 | 0.122 | 0.105 | 0.416 | cs | 240 | 0.00403 | MV
NA2XS2Y 1x150 RM/25 12/20 kV | 250 | 0.206 | 0.116 | 0.319 | cs | 150 | 0.00403 | MV
NA2XS2Y 1x120 RM/25 12/20 kV | 230 | 0.253 | 0.119 | 0.283 | cs | 120 | 0.00403 | MV
NA2XS2Y 1x70 RM/25 12/20 kV | 190 | 0.443 | 0.132 | 0.22 | cs | 70 | 0.00403 | MV
NA2XS2Y 1x150 RM/25 6/10 kV | 360 | 0.206 | 0.11 | 0.315 | cs | 150 | 0.00403 | MV
NA2XS2Y 1x120 RM/25 6/10 kV | 340 | 0.253 | 0.113 | 0.28 | cs | 120 | 0.00403 | MV
NA2XS2Y 1x70 RM/25 6/10 kV | 280 | 0.443 | 0.123 | 0.217 | cs | 70 | 0.00403 | MV
N2XS(FL)2Y 1x120 RM/35 64/110 kV | 112 | 0.153 | 0.166 | 0.366 | cs | 120 | 0.00393 | HV
N2XS(FL)2Y 1x185 RM/35 64/110 kV | 125 | 0.099 | 0.156 | 0.457 | cs | 185 | 0.00393 | HV
N2XS(FL)2Y 1x240 RM/35 64/110 kV | 135 | 0.075 | 0.149 | 0.526 | cs | 240 | 0.00393 | HV
N2XS(FL)2Y 1x300 RM/35 64/110 kV | 144 | 0.06 | 0.144 | 0.588 | cs | 300 | 0.00393 | HV
15-AL1/3-ST1A 0.4 | 11 | 1.8769 | 0.35 | 0.105 | ol | 16 | 0.00403 | LV
24-AL1/4-ST1A 0.4 | 11.25 | 1.2012 | 0.335 | 0.14 | ol | 24 | 0.00403 | LV
48-AL1/8-ST1A 0.4 | 12.2 | 0.5939 | 0.3 | 0.21 | ol | 48 | 0.00403 | LV
94-AL1/15-ST1A 0.4 | 13.2 | 0.306 | 0.29 | 0.35 | ol | 94 | 0.00403 | LV
34-AL1/6-ST1A 10.0 | 9.7 | 0.8342 | 0.36 | 0.17 | ol | 34 | 0.00403 | MV
48-AL1/8-ST1A 10.0 | 10.1 | 0.5939 | 0.35 | 0.21 | ol | 48 | 0.00403 | MV
70-AL1/11-ST1A 10.0 | 10.4 | 0.4132 | 0.339 | 0.29 | ol | 70 | 0.00403 | MV
94-AL1/15-ST1A 10.0 | 10.75 | 0.306 | 0.33 | 0.35 | ol | 94 | 0.00403 | MV
122-AL1/20-ST1A 10.0 | 11.1 | 0.2376 | 0.323 | 0.41 | ol | 122 | 0.00403 | MV
149-AL1/24-ST1A 10.0 | 11.25 | 0.194 | 0.315 | 0.47 | ol | 149 | 0.00403 | MV
34-AL1/6-ST1A 20.0 | 9.15 | 0.8342 | 0.382 | 0.17 | ol | 34 | 0.00403 | MV
48-AL1/8-ST1A 20.0 | 9.5 | 0.5939 | 0.372 | 0.21 | ol | 48 | 0.00403 | MV
70-AL1/11-ST1A 20.0 | 9.7 | 0.4132 | 0.36 | 0.29 | ol | 70 | 0.00403 | MV
94-AL1/15-ST1A 20.0 | 10 | 0.306 | 0.35 | 0.35 | ol | 94 | 0.00403 | MV
122-AL1/20-ST1A 20.0 | 10.3 | 0.2376 | 0.344 | 0.41 | ol | 122 | 0.00403 | MV
149-AL1/24-ST1A 20.0 | 10.5 | 0.194 | 0.337 | 0.47 | ol | 149 | 0.00403 | MV
184-AL1/30-ST1A 20.0 | 10.75 | 0.1571 | 0.33 | 0.535 | ol | 184 | 0.00403 | MV
243-AL1/39-ST1A 20.0 | 11 | 0.1188 | 0.32 | 0.645 | ol | 243 | 0.00403 | MV
48-AL1/8-ST1A 110.0 | 8 | 0.5939 | 0.46 | 0.21 | ol | 48 | 0.00403 | HV
70-AL1/11-ST1A 110.0 | 8.4 | 0.4132 | 0.45 | 0.29 | ol | 70 | 0.00403 | HV
94-AL1/15-ST1A 110.0 | 8.65 | 0.306 | 0.44 | 0.35 | ol | 94 | 0.00403 | HV
122-AL1/20-ST1A 110.0 | 8.5 | 0.2376 | 0.43 | 0.41 | ol | 122 | 0.00403 | HV
149-AL1/24-ST1A 110.0 | 8.75 | 0.194 | 0.41 | 0.47 | ol | 149 | 0.00403 | HV
184-AL1/30-ST1A 110.0 | 8.8 | 0.1571 | 0.4 | 0.535 | ol | 184 | 0.00403 | HV
243-AL1/39-ST1A 110.0 | 9 | 0.1188 | 0.39 | 0.645 | ol | 243 | 0.00403 | HV
305-AL1/39-ST1A 110.0 | 9.2 | 0.0949 | 0.38 | 0.74 | ol | 305 | 0.00403 | HV
490-AL1/64-ST1A 110.0 | 9.75 | 0.059 | 0.37 | 0.96 | ol | 490 | 0.00403 | HV
679-AL1/86-ST1A 110.0 | 9.95 | 0.042 | 0.36 | 1.15 | ol | 679 | 0.00403 | HV
490-AL1/64-ST1A 220.0 | 10 | 0.059 | 0.285 | 0.96 | ol | 490 | 0.00403 | HV
679-AL1/86-ST1A 220.0 | 11.7 | 0.042 | 0.275 | 1.15 | ol | 679 | 0.00403 | HV
490-AL1/64-ST1A 380.0 | 11 | 0.059 | 0.253 | 0.96 | ol | 490 | 0.00403 | HV
679-AL1/86-ST1A 380.0 | 14.6 | 0.042 | 0.25 | 1.15 | ol | 679 | 0.00403 | HV

## trafo_std_types
| i0_percent | pfe_kw | vkr_percent | sn_mva | vn_lv_kv | vn_hv_kv | vk_percent | shift_degree | vector_group | tap_side | tap_neutral | tap_min | tap_max | tap_step_degree | tap_step_percent | tap_phase_shifter
160 MVA 380/110 kV | 0.06 | 60 | 0.25 | 160 | 110 | 380 | 12.2 | 0 | Yy0 | hv | 0 | -9 | 9 | 0 | 1.5 | FALSE
100 MVA 220/110 kV | 0.06 | 55 | 0.26 | 100 | 110 | 220 | 12 | 0 | Yy0 | hv | 0 | -9 | 9 | 0 | 1.5 | FALSE
63 MVA 110/20 kV | 0.04 | 22 | 0.32 | 63 | 20 | 110 | 18 | 150 | YNd5 | hv | 0 | -9 | 9 | 0 | 1.5 | FALSE
40 MVA 110/20 kV | 0.05 | 18 | 0.34 | 40 | 20 | 110 | 16.2 | 150 | YNd5 | hv | 0 | -9 | 9 | 0 | 1.5 | FALSE
25 MVA 110/20 kV | 0.07 | 14 | 0.41 | 25 | 20 | 110 | 12 | 150 | YNd5 | hv | 0 | -9 | 9 | 0 | 1.5 | FALSE
63 MVA 110/10 kV | 0.04 | 22 | 0.32 | 63 | 10 | 110 | 18 | 150 | YNd5 | hv | 0 | -9 | 9 | 0 | 1.5 | FALSE
40 MVA 110/10 kV | 0.05 | 18 | 0.34 | 40 | 10 | 110 | 16.2 | 150 | YNd5 | hv | 0 | -9 | 9 | 0 | 1.5 | FALSE
25 MVA 110/10 kV | 0.07 | 14 | 0.41 | 25 | 10 | 110 | 12 | 150 | YNd5 | hv | 0 | -9 | 9 | 0 | 1.5 | FALSE
0.25 MVA 20/0.4 kV | 0.32 | 0.8 | 1.44 | 0.25 | 0.4 | 20 | 6 | 150 | Yzn5 | hv | 0 | -2 | 2 | 0 | 2.5 | FALSE
0.4 MVA 20/0.4 kV | 0.3375 | 1.35 | 1.425 | 0.4 | 0.4 | 20 | 6 | 150 | Dyn5 | hv | 0 | -2 | 2 | 0 | 2.5 | FALSE
0.63 MVA 20/0.4 kV | 0.2619 | 1.65 | 1.206 | 0.63 | 0.4 | 20 | 6 | 150 | Dyn5 | hv | 0 | -2 | 2 | 0 | 2.5 | FALSE
0.25 MVA 10/0.4 kV | 0.24 | 0.6 | 1.2 | 0.25 | 0.4 | 10 | 4 | 150 | Dyn5 | hv | 0 | -2 | 2 | 0 | 2.5 | FALSE
0.4 MVA 10/0.4 kV | 0.2375 | 0.95 | 1.325 | 0.4 | 0.4 | 10 | 4 | 150 | Dyn5 | hv | 0 | -2 | 2 | 0 | 2.5 | FALSE
0.63 MVA 10/0.4 kV | 0.1873 | 1.18 | 1.0794 | 0.63 | 0.4 | 10 | 4 | 150 | Dyn5 | hv | 0 | -2 | 2 | 0 | 2.5 | FALSE

## trafo3w_std_types
| sn_hv_mva | sn_mv_mva | sn_lv_mva | vn_hv_kv | vn_mv_kv | vn_lv_kv | vk_hv_percent | vk_mv_percent | vk_lv_percent | vkr_hv_percent | vkr_mv_percent | vkr_lv_percent | pfe_kw | i0_percent | shift_mv_degree | shift_lv_degree | vector_group | tap_side | tap_neutral | tap_min | tap_max | tap_step_percent
63/25/38 MVA 110/20/10 kV | 63 | 25 | 38 | 110 | 20 | 10 | 10.4 | 10.4 | 10.4 | 0.28 | 0.32 | 0.35 | 35 | 0.89 | 0 | 0 | YN0yn0yn0 | hv | 0 | -10 | 10 | 1.2
63/25/38 MVA 110/10/10 kV | 63 | 25 | 38 | 110 | 10 | 10 | 10.4 | 10.4 | 10.4 | 0.28 | 0.32 | 0.35 | 35 | 0.89 | 0 | 0 | YN0yn0yn0 | hv | 0 | -10 | 10 | 1.2

## fuse_std_types
| fuse_type | i_rated_a | t_avg | t_min | t_total | x_avg | x_min | x_total
HV 100A | HV 100A | 100 | 0 | [10.0, 3.64, 0.854, 0.281, 0.1, 0.0531, 0.022, 0.01] | [10.0, 4.267, 1.21, 0.403, 0.1, 0.058, 0.022, 0.01] | 0 | [300.0, 350.0, 450.0, 550.0, 700.0, 850.0, 1200.0, 1752.0] | [600.0, 700.0, 900.0, 1150.0, 1665.0, 2000.0, 3000.0, 4313.0]
HV 10A | HV 10A | 10 | 0 | [10.0, 1675.0, 0.344, 0.156, 0.1, 0.0417, 0.0171, 0.01] | [10.0, 1.3, 0.3, 0.155, 0.1, 0.0555, 0.023, 0.01] | 0 | [30.0, 32.0, 35.0, 37.0, 39.0, 50.0, 70.0, 88.0] | [60.0, 70.0, 80.0, 87.0, 94.0, 110.0, 150.0, 216.0]
HV 125A | HV 125A | 125 | 0 | [10.0, 1.82, 0.344, 0.1, 0.0467, 0.0269, 0.01] | [10.0, 2.478, 0.426, 0.1, 0.0427, 0.0211, 0.01] | 0 | [375.0, 500.0, 700.0, 925.0, 1200.0, 1500.0, 2341.0] | [750.0, 1000.0, 1500.0, 2200.0, 3000.0, 4000.0, 5765.0]
HV 160A | HV 160A | 160 | 0 | [10.0, 4.15, 1.03, 0.198, 0.1, 0.051, 0.0172, 0.01] | [10.0, 2.3, 0.734, 0.274, 0.1, 0.046, 0.0177, 0.01] | 0 | [480.0, 550.0, 700.0, 1000.0, 1260.0, 1600.0, 2500.0, 3227.0] | [960.0, 1300.0, 1700.0, 2200.0, 2996.0, 4000.0, 6000.0, 7946.0]
HV 16A | HV 16A | 16 | 0 | [10.0, 0.352, 0.164, 0.1, 0.0649, 0.0342, 0.01] | [10.0, 2.34, 0.722, 0.181, 0.1, 0.055, 0.0296, 0.01] | 0 | [48.0, 60.0, 65.0, 71.0, 80.0, 100.0, 162.0] | [96.0, 110.0, 125.0, 150.0, 168.0, 200.0, 250.0, 398.0]
HV 200A | HV 200A | 200 | 0 | [10.0, 4.267, 1.21, 0.403, 0.1, 0.058, 0.022, 0.01] | [10.0, 3.73, 1.654, 0.328, 0.1, 0.0531, 0.019, 0.01] | 0 | [600.0, 700.0, 900.0, 1150.0, 1665.0, 2000.0, 3000.0, 4313.0] | [1200.0, 1500.0, 1800.0, 2700.0, 3960.0, 5000.0, 7500.0, 10620.0]
HV 20A | HV 20A | 20 | 0 | [10.0, 1.3, 0.3, 0.155, 0.1, 0.0555, 0.023, 0.01] | [10.0, 1.3, 0.161, 0.1, 0.0611, 0.0399, 0.0141, 0.01] | 0 | [60.0, 70.0, 80.0, 87.0, 94.0, 110.0, 150.0, 216.0] | [120.0, 150.0, 200.0, 223.0, 260.0, 300.0, 450.0, 532.0]
HV 25A | HV 25A | 25 | 0 | [10.0, 2.512, 0.833, 0.299, 0.1, 0.0372, 0.0223, 0.01] | [10.0, 3.125, 0.597, 0.198, 0.1, 0.0378, 0.022, 0.01] | 0 | [75.0, 82.0, 90.0, 100.0, 124.0, 170.0, 200.0, 289.0] | [150.0, 170.0, 210.0, 250.0, 294.0, 400.0, 500.0, 711.0]
HV 31.5A | HV 31.5A | 31.5 | 0 | [10.0, 2.34, 0.722, 0.181, 0.1, 0.055, 0.0296, 0.01] | [10.0, 2.84, 0.368, 0.164, 0.1, 0.0621, 0.0378, 0.0195, 0.01] | 0 | [95.0, 110.0, 125.0, 150.0, 165.0, 200.0, 250.0, 390.0] | [189.0, 220.0, 300.0, 350.0, 393.0, 450.0, 530.0, 700.0, 960.0]
HV 40A | HV 40A | 40 | 0 | [10.0, 1.3, 0.161, 0.1, 0.0611, 0.0399, 0.0141, 0.01] | [10.0, 2.05, 0.369, 0.198, 0.1, 0.051, 0.0298, 0.01] | 0 | [120.0, 150.0, 200.0, 223.0, 260.0, 300.0, 450.0, 532.0] | [240.0, 300.0, 400.0, 450.0, 530.0, 650.0, 800.0, 1311.0]
HV 50A | HV 50A | 50 | 0 | [10.0, 3.215, 0.597, 0.198, 0.1, 0.0378, 0.022, 0.01] | [10.0, 3.64, 0.854, 0.281, 0.1, 0.0531, 0.022, 0.01] | 0 | [150.0, 170.0, 210.0, 250.0, 294.0, 400.0, 500.0, 711.0] | [300.0, 350.0, 450.0, 550.0, 700.0, 850.0, 1200.0, 1752.0]
HV 6.3A | HV 6.3A | 6.3 | 0 | [10.0, 1.39, 0.344, 0.168, 0.1, 0.056, 0.0263, 0.01] | [10.0, 1.711, 0.516, 0.198, 0.1, 0.0634, 0.0303, 0.01] | 0 | [19.0, 19.5, 20.4, 20.8, 22.0, 25.0, 32.0, 48.0] | [38.0, 40.0, 43.0, 48.0, 53.0, 60.0, 75.0, 118.0]
HV 63A | HV 63A | 63 | 0 | [10.0, 2.84, 0.368, 0.164, 0.1, 0.0621, 0.0378, 0.0195, 0.01] | [10.0, 1.82, 0.344, 0.1, 0.0467, 0.0269, 0.01] | 0 | [189.0, 220.0, 300.0, 350.0, 393.0, 450.0, 530.0, 700.0, 961.0] | [378.0, 500.0, 700.0, 934.0, 1200.0, 1500.0, 2366.0]
HV 80A | HV 80A | 80 | 0 | [10.0, 2.05, 0.369, 0.198, 0.1, 0.051, 0.0298, 0.01] | [10.0, 4.15, 1.03, 0.198, 0.1, 0.051, 0.0172, 0.01] | 0 | [240.0, 300.0, 400.0, 450.0, 530.0, 650.0, 800.0, 1311.0] | [480.0, 550.0, 700.0, 1000.0, 1260.0, 1600.0, 2500.0, 3227.0]
Siemens NH-1-100 | Siemens NH-1-100 | 100 | [5400.0, 2000.0, 400.0, 20.0, 1.0, 0.2, 0.012, 0.004] | 0 | 0 | [150.0, 190.0, 250.0, 430.0, 900.0, 1250.0, 2700.0, 3600.0] | 0 | 0
Siemens NH-1-125 | Siemens NH-1-125 | 125 | [4800.0, 120.0, 7.0, 0.1, 0.004] | 0 | 0 | [180.0, 400.0, 740.0, 2000.0, 4250.0] | 0 | 0
Siemens NH-1-16 | Siemens NH-1-16 | 16 | [4000.0, 400.0, 2.0, 0.1, 0.04, 0.01] | 0 | 0 | [26.0, 35.0, 75.0, 150.0, 200.0, 300.0] | 0 | 0
Siemens NH-1-160 | Siemens NH-1-160 | 160 | [4800.0, 120.0, 7.0, 0.1, 0.004] | 0 | 0 | [210.0, 500.0, 900.0, 2300.0, 5000.0] | 0 | 0
Siemens NH-1-25 | Siemens NH-1-25 | 25 | [4000.0, 1000.0, 10.0, 0.2, 0.02, 0.01] | 0 | 0 | [40.0, 50.0, 100.0, 210.0, 400.0, 500.0] | 0 | 0
Siemens NH-1-50 | Siemens NH-1-50 | 50 | [4000.0, 40.0, 4.0, 1.0, 0.02, 0.01] | 0 | 0 | [86.0, 200.0, 300.0, 400.0, 1000.0, 1280.0] | 0 | 0
Siemens NH-1-63 | Siemens NH-1-63 | 63 | [4000.0, 100.0, 10.0, 2.0, 0.04, 0.01] | 0 | 0 | [100.0, 200.0, 300.0, 400.0, 1000.0, 1500.0] | 0 | 0
Siemens NH-1-80 | Siemens NH-1-80 | 80 | [4800.0, 120.0, 7.0, 0.1, 0.01] | 0 | 0 | [150.58, 250.0, 450.0, 1150.0, 2470.0] | 0 | 0
Siemens NH-2-1000 | Siemens NH-2-1000 | 1000 | [4800.0, 120.0, 7.0, 0.1, 0.004] | 0 | 0 | [1900.0, 3500.0, 8400.0, 24000.0, 52000.0] | 0 | 0
Siemens NH-2-200 | Siemens NH-2-200 | 200 | [4800.0, 120.0, 7.0, 0.1, 0.004] | 0 | 0 | [280.0, 650.0, 1200.0, 3000.0, 7000.0] | 0 | 0
Siemens NH-2-224 | Siemens NH-2-224 | 224 | [4800.0, 120.0, 7.0, 0.2, 0.04, 0.004] | 0 | 0 | [400.0, 750.0, 1453.0, 3025.0, 4315.0, 7600.0] | 0 | 0
Siemens NH-2-250 | Siemens NH-2-250 | 250 | [4800.0, 120.0, 7.0, 0.1, 0.004] | 0 | 0 | [450.0, 800.0, 1650.0, 4000.0, 8500.0] | 0 | 0
Siemens NH-2-315 | Siemens NH-2-315 | 315 | [4800.0, 120.0, 7.0, 0.1, 0.004] | 0 | 0 | [550.0, 920.0, 1900.0, 5000.0, 11000.0] | 0 | 0
Siemens NH-2-355 | Siemens NH-2-355 | 355 | [4800.0, 120.0, 6.0, 0.1, 0.004] | 0 | 0 | [650.0, 1116.27, 2350.0, 5840.0, 12790.0] | 0 | 0
Siemens NH-2-400 | Siemens NH-2-400 | 400 | [4800.0, 120.0, 7.0, 0.1, 0.004] | 0 | 0 | [720.0, 1350.0, 2800.0, 6500.0, 15000.0] | 0 | 0
Siemens NH-2-425 | Siemens NH-2-425 | 425 | [4800.0, 120.0, 7.0, 0.1, 0.004] | 0 | 0 | [850.0, 1500.0, 3050.0, 7500.0, 16500.0] | 0 | 0
Siemens NH-2-630 | Siemens NH-2-630 | 630 | [4800.0, 120.0, 7.0, 0.1, 0.004] | 0 | 0 | [1200.0, 2000.0, 4800.0, 12000.0, 26000.0] | 0 | 0

## res_bus
| vm_pu | va_degree | p_mw | q_mvar
0 | 0.99511 | -0.093967 | 0.0019238 | 0.00048216
1 | 0.99511 | -0.093945 | 0.084706 | 0.021229
2 | 0.99511 | -0.09408 | 0.0019631 | 0.000492
3 | 0.99535 | -0.089421 | 0.0019808 | 0.00049643
4 | 1 | 0 | -0.33659 | -0.085996
5 | 0.97854 | -0.41071 | 0.0060528 | 0.001517
6 | 0.97888 | -0.40403 | 0.020862 | 0.0052284
7 | 0.97951 | -0.39171 | 0 | 0
8 | 0.9793 | -0.39588 | 0 | 0
9 | 0.97999 | -0.38238 | 0 | 0
10 | 0.98346 | -0.31477 | 0 | 0
11 | 0.98599 | -0.26604 | 0.0028257 | 0.00070819
12 | 0.98112 | -0.36033 | 0.01255 | 0.0031454
13 | 0.97004 | -0.57794 | 0.0031499 | 0.00078945
14 | 0.97014 | -0.57602 | 0 | 0
15 | 0.97002 | -0.57827 | 0.0014602 | 0.00036597
16 | 0.97928 | -0.39622 | 0.0023449 | 0.00058768
17 | 0.99927 | -0.013663 | 0.001925 | 0.00048245
18 | 0.99927 | -0.013618 | 0.0019775 | 0.00049561
19 | 0.99782 | -0.040966 | 0 | 0
20 | 0.99651 | -0.066258 | 0 | 0
21 | 0.9961 | -0.073415 | 0 | 0
22 | 0.99642 | -0.06793 | 0 | 0
23 | 0.99543 | -0.087049 | 0.0045426 | 0.0011385
24 | 0.99327 | -0.12692 | 0.00092924 | 0.00023289
25 | 0.97051 | -0.56861 | 0.0022184 | 0.00055599
26 | 0.97068 | -0.56525 | 0.0021649 | 0.00054258
27 | 0.97048 | -0.56913 | 0.001958 | 0.00049072
28 | 0.97075 | -0.56394 | 0.0013312 | 0.00033364
29 | 0.9704 | -0.57088 | 0.0026568 | 0.00066585
30 | 0.97077 | -0.56345 | 0.0015334 | 0.0003843
31 | 0.97034 | -0.57207 | 0.0029804 | 0.00074695
32 | 0.97083 | -0.56227 | 0.0013304 | 0.00033343
33 | 0.97015 | -0.57574 | 0 | 0
34 | 0.97131 | -0.55285 | 0.0017679 | 0.00044307
35 | 0.97133 | -0.55233 | 0 | 0
36 | 0.97123 | -0.5544 | 0.0012797 | 0.00032072
37 | 0.97253 | -0.52863 | 0.014271 | 0.0035765
38 | 0.97112 | -0.55652 | 0.0011488 | 0.00028791
39 | 0.97003 | -0.57814 | 0.0038421 | 0.00096293
40 | 0.97011 | -0.57649 | 0.0015998 | 0.00040095
41 | 0.97631 | -0.45424 | 0 | 0
42 | 0.98806 | -0.22627 | 0.00071055 | 0.00017808
43 | 0.99271 | -0.13758 | 0 | 0
44 | 0.99178 | -0.15518 | 0.00092487 | 0.00023179
45 | 0.97506 | -0.47883 | 0.025305 | 0.0063419
46 | 0.9702 | -0.57469 | 0.002064 | 0.00051728
47 | 0.97021 | -0.5745 | 0.0017658 | 0.00044256
48 | 0.97028 | -0.57309 | 0.0024569 | 0.00061576
49 | 0.97032 | -0.57241 | 0.0015886 | 0.00039813
50 | 0.97425 | -0.49485 | 0.078777 | 0.019743
51 | 0.97108 | -0.55734 | 0.0016917 | 0.00042399
52 | 0.99541 | -0.087472 | 0.0059616 | 0.0014941
53 | 0.99517 | -0.092118 | 0.010257 | 0.0025707
54 | 0.99516 | -0.092153 | 0.0036637 | 0.00091822
55 | 0.9964 | -0.068273 | 0.00052382 | 0.00013128
56 | 0.99635 | -0.069338 | 0.0046063 | 0.0011544
57 | 0.99998 | 149.9956 | 0 | 0

## res_line
| p_from_mw | q_from_mvar | p_to_mw | q_to_mvar | pl_mw | ql_mvar | i_from_ka | i_to_ka | i_ka | vm_from_pu | va_from_degree | vm_to_pu | va_to_degree | loading_percent
0 | -0.0038869 | -0.00097412 | 0.0038869 | 0.00097412 | 4.0727e-09 | -1.5704e-09 | 0.0058122 | 0.0058122 | 0.0058122 | 0.99511 | -0.093967 | 0.99511 | -0.093945 | 1.5968
1 | 0.0019631 | 0.00049196 | -0.0019631 | -0.000492 | 1.056e-08 | -3.5697e-08 | 0.0029355 | 0.0029355 | 0.0029355 | 0.99511 | -0.093967 | 0.99511 | -0.09408 | 0.80645
2 | -0.088593 | -0.022203 | 0.088612 | 0.022216 | 1.91e-05 | 1.2186e-05 | 0.13248 | 0.13248 | 0.13248 | 0.99511 | -0.093945 | 0.99535 | -0.089421 | 36.3943
3 | -0.090593 | -0.022712 | 0.090981 | 0.02296 | 0.00038781 | 0.00024746 | 0.13544 | 0.13544 | 0.13544 | 0.99535 | -0.089421 | 1 | 0 | 37.2078
4 | 0.24396 | 0.063037 | -0.2438 | -0.062933 | 0.00016198 | 0.00010328 | 0.36369 | 0.36369 | 0.36369 | 1 | 0 | 0.99927 | -0.013618 | 33.3051
5 | -0.0060528 | -0.001517 | 0.0060548 | 0.0015175 | 1.9271e-06 | 4.7104e-07 | 0.0092042 | 0.009204 | 0.0092042 | 0.97854 | -0.41071 | 0.97888 | -0.40403 | 2.5286
6 | -0.026916 | -0.0067459 | 0.026932 | 0.0067557 | 1.5813e-05 | 9.8038e-06 | 0.040916 | 0.040916 | 0.040916 | 0.97888 | -0.40403 | 0.97951 | -0.39171 | 11.2407
7 | 0.0023454 | 0.00058667 | -0.0023449 | -0.0005876 | 4.66e-07 | -9.3379e-07 | 0.0035625 | 0.003563 | 0.003563 | 0.97951 | -0.39171 | 0.9793 | -0.39588 | 0.97884
8 | -0.029278 | -0.0073423 | 0.029291 | 0.0073505 | 1.3023e-05 | 8.1136e-06 | 0.044479 | 0.044478 | 0.044479 | 0.97951 | -0.39171 | 0.97999 | -0.38238 | 12.2194
9 | 0.0023449 | 0.0005876 | -0.0023449 | -0.00058768 | 3.7698e-08 | -7.5503e-08 | 0.003563 | 0.003563 | 0.003563 | 0.9793 | -0.39588 | 0.97928 | -0.39622 | 0.97885
10 | 0.15934 | 0.040305 | -0.1588 | -0.039958 | 0.0005473 | 0.00034746 | 0.24208 | 0.24208 | 0.24208 | 0.97999 | -0.38238 | 0.97631 | -0.45424 | 22.1686
11 | -0.18863 | -0.047655 | 0.18883 | 0.047782 | 0.00019956 | 0.00012698 | 0.28656 | 0.28656 | 0.28656 | 0.97999 | -0.38238 | 0.98112 | -0.36033 | 26.2416
12 | -0.20182 | -0.051209 | 0.2023 | 0.051511 | 0.00047416 | 0.00030191 | 0.30559 | 0.30559 | 0.30559 | 0.98346 | -0.31477 | 0.98599 | -0.26604 | 27.9846
13 | 0.20182 | 0.051209 | -0.20138 | -0.050928 | 0.00044123 | 0.00028095 | 0.30559 | 0.30559 | 0.30559 | 0.98346 | -0.31477 | 0.98112 | -0.36033 | 27.9847
14 | -0.20512 | -0.052219 | 0.20552 | 0.05247 | 0.00039418 | 0.00025102 | 0.30986 | 0.30986 | 0.30986 | 0.98599 | -0.26604 | 0.98806 | -0.22627 | 28.3751
15 | -0.0046102 | -0.0011553 | 0.0046106 | 0.0011553 | 4.2274e-07 | -7.7483e-09 | 0.0070718 | 0.0070717 | 0.0070718 | 0.97004 | -0.57794 | 0.97014 | -0.57602 | 1.9428
16 | 0.0014602 | 0.00036583 | -0.0014602 | -0.00036597 | 2.2852e-08 | -1.3531e-07 | 0.0022399 | 0.00224 | 0.00224 | 0.97004 | -0.57794 | 0.97002 | -0.57827 | 0.61538
17 | -0.0046106 | -0.0011553 | 0.0046107 | 0.0011553 | 5.9917e-08 | -1.1033e-09 | 0.0070717 | 0.0070717 | 0.0070717 | 0.97014 | -0.57602 | 0.97015 | -0.57574 | 1.9428
18 | -0.24182 | -0.062438 | 0.24182 | 0.062438 | 5.3324e-07 | 3.3998e-07 | 0.36075 | 0.36075 | 0.36075 | 0.99927 | -0.013663 | 0.99927 | -0.013618 | 33.0354
19 | 0.2399 | 0.061955 | -0.23958 | -0.061752 | 0.00031896 | 0.00020336 | 0.35788 | 0.35788 | 0.35788 | 0.99927 | -0.013663 | 0.99782 | -0.040966 | 32.773
20 | 0.02962 | 0.0074459 | -0.029584 | -0.0074236 | 3.5725e-05 | 2.2227e-05 | 0.044179 | 0.044179 | 0.044179 | 0.99782 | -0.040966 | 0.99651 | -0.066258 | 12.137
21 | 0.20996 | 0.054306 | -0.20962 | -0.054094 | 0.0003321 | 0.00021149 | 0.3137 | 0.3137 | 0.3137 | 0.99782 | -0.040966 | 0.9961 | -0.073415 | 28.7274
22 | 0.0051308 | 0.0012852 | -0.0051304 | -0.0012852 | 4.0844e-07 | 1.9676e-08 | 0.0076613 | 0.0076614 | 0.0076614 | 0.99651 | -0.066258 | 0.99642 | -0.06793 | 2.1048
23 | 0.024453 | 0.0061384 | -0.024429 | -0.0061235 | 2.4224e-05 | 1.4873e-05 | 0.036518 | 0.036518 | 0.036518 | 0.99651 | -0.066258 | 0.99543 | -0.087049 | 10.0324
24 | 0.20962 | 0.054094 | -0.20908 | -0.053747 | 0.00054511 | 0.00034715 | 0.3137 | 0.3137 | 0.3137 | 0.9961 | -0.073415 | 0.99327 | -0.12692 | 28.7275
25 | 0.00052383 | 0.0001308 | -0.00052382 | -0.00013128 | 8.5629e-09 | -4.8065e-07 | 0.0007821 | 0.00078227 | 0.00078227 | 0.99642 | -0.06793 | 0.9964 | -0.068273 | 0.21491
26 | 0.0046066 | 0.0011544 | -0.0046063 | -0.0011544 | 3.0895e-07 | -2.9014e-08 | 0.0068793 | 0.0068794 | 0.0068794 | 0.99642 | -0.06793 | 0.99635 | -0.069338 | 1.8899
27 | 0.019886 | 0.004985 | -0.019886 | -0.0049848 | 4.011e-07 | 2.4097e-07 | 0.029727 | 0.029727 | 0.029727 | 0.99543 | -0.087049 | 0.99541 | -0.087472 | 8.1668
28 | 0.20815 | 0.053514 | -0.20804 | -0.053446 | 0.00010778 | 6.8634e-05 | 0.31231 | 0.31231 | 0.31231 | 0.99327 | -0.12692 | 0.99271 | -0.13758 | 28.6
29 | -0.027748 | -0.0069534 | 0.027752 | 0.0069555 | 4.4514e-06 | 2.1194e-06 | 0.042544 | 0.042544 | 0.042544 | 0.97051 | -0.56861 | 0.97068 | -0.56525 | 3.896
30 | 0.02553 | 0.0063974 | -0.025529 | -0.0063971 | 6.3253e-07 | 2.8239e-07 | 0.039142 | 0.039142 | 0.039142 | 0.97051 | -0.56861 | 0.97048 | -0.56913 | 3.5845
31 | -0.029917 | -0.0074981 | 0.029919 | 0.007499 | 1.8605e-06 | 9.283e-07 | 0.045862 | 0.045862 | 0.045862 | 0.97068 | -0.56525 | 0.97075 | -0.56394 | 4.1998
32 | 0.023571 | 0.0059064 | -0.023569 | -0.0059056 | 1.9576e-06 | 8.0845e-07 | 0.03614 | 0.036141 | 0.036141 | 0.97048 | -0.56913 | 0.9704 | -0.57088 | 3.3096
33 | -0.03125 | -0.0078326 | 0.031251 | 0.007833 | 7.3133e-07 | 3.7349e-07 | 0.047903 | 0.047903 | 0.047903 | 0.97075 | -0.56394 | 0.97077 | -0.56345 | 4.3867
34 | 0.020912 | 0.0052397 | -0.020911 | -0.0052393 | 1.1879e-06 | 4.1774e-07 | 0.032067 | 0.032067 | 0.032067 | 0.9704 | -0.57088 | 0.97034 | -0.57207 | 2.9365
35 | -0.032785 | -0.0082173 | 0.032786 | 0.0082183 | 1.8412e-06 | 9.62e-07 | 0.050253 | 0.050253 | 0.050253 | 0.97077 | -0.56345 | 0.97083 | -0.56227 | 4.6019
36 | 0.017931 | 0.0044924 | -0.01793 | -0.0044923 | 2.8873e-07 | 7.1573e-08 | 0.027496 | 0.027496 | 0.027496 | 0.97034 | -0.57207 | 0.97032 | -0.57241 | 2.518
37 | -0.034117 | -0.0085517 | 0.034133 | 0.0085603 | 1.6169e-05 | 8.5924e-06 | 0.052292 | 0.052292 | 0.052292 | 0.97083 | -0.56227 | 0.97133 | -0.55233 | 4.7887
38 | 0.0054424 | 0.0013635 | -0.0054422 | -0.0013638 | 1.9456e-07 | -2.4322e-07 | 0.0083474 | 0.0083475 | 0.0083475 | 0.97015 | -0.57574 | 0.97011 | -0.57649 | 1.1466
39 | -0.010053 | -0.0025188 | 0.010054 | 0.0025185 | 5.0483e-07 | -3.062e-07 | 0.015419 | 0.015419 | 0.015419 | 0.97015 | -0.57574 | 0.9702 | -0.57469 | 1.412
40 | -0.0017679 | -0.00044307 | 0.0017679 | 0.0004429 | 4.3917e-08 | -1.6952e-07 | 0.0027083 | 0.0027082 | 0.0027083 | 0.97131 | -0.55285 | 0.97133 | -0.55233 | 0.74404
41 | 0.0041209 | 0.0010319 | -0.0041205 | -0.001032 | 4.0555e-07 | -7.6325e-08 | 0.0063127 | 0.0063128 | 0.0063128 | 0.97133 | -0.55233 | 0.97123 | -0.5544 | 1.7343
42 | -0.040022 | -0.010035 | 0.040067 | 0.01006 | 4.5244e-05 | 2.5377e-05 | 0.061312 | 0.061311 | 0.061312 | 0.97133 | -0.55233 | 0.97253 | -0.52863 | 5.6147
43 | 0.0028408 | 0.00071129 | -0.0028406 | -0.00071161 | 2.8767e-07 | -3.1701e-07 | 0.0043522 | 0.0043524 | 0.0043524 | 0.97123 | -0.5544 | 0.97112 | -0.55652 | 1.1957
44 | -0.054338 | -0.013637 | 0.054425 | 0.013689 | 8.7686e-05 | 5.2335e-05 | 0.083146 | 0.083144 | 0.083146 | 0.97253 | -0.52863 | 0.97425 | -0.49485 | 7.6141
45 | 0.0016918 | 0.0004237 | -0.0016917 | -0.00042399 | 6.6154e-08 | -2.8246e-07 | 0.0025922 | 0.0025923 | 0.0025923 | 0.97112 | -0.55652 | 0.97108 | -0.55734 | 0.71217
46 | -0.0038421 | -0.00096293 | 0.0038424 | 0.00096284 | 3.0183e-07 | -9.2894e-08 | 0.0058938 | 0.0058937 | 0.0058938 | 0.97003 | -0.57814 | 0.97011 | -0.57649 | 1.6192
47 | 0.1588 | 0.039958 | -0.15861 | -0.039839 | 0.00018634 | 0.0001183 | 0.24208 | 0.24208 | 0.24208 | 0.97631 | -0.45424 | 0.97506 | -0.47883 | 22.1686
48 | -0.20623 | -0.052648 | 0.20694 | 0.053101 | 0.00071116 | 0.00045287 | 0.31093 | 0.31092 | 0.31093 | 0.98806 | -0.22627 | 0.99178 | -0.15518 | 28.473
49 | 0.20804 | 0.053446 | -0.20786 | -0.053333 | 0.00017762 | 0.00011311 | 0.31231 | 0.31231 | 0.31231 | 0.99271 | -0.13758 | 0.99178 | -0.15518 | 28.6
50 | 0.1333 | 0.033497 | -0.1332 | -0.033433 | 0.00010189 | 6.4472e-05 | 0.20346 | 0.20346 | 0.20346 | 0.97506 | -0.47883 | 0.97425 | -0.49485 | 18.6323
51 | -0.012118 | -0.0030358 | 0.012118 | 0.0030358 | 1.0714e-07 | -2.3371e-08 | 0.018584 | 0.018584 | 0.018584 | 0.9702 | -0.57469 | 0.97021 | -0.5745 | 1.7019
52 | -0.013884 | -0.0034783 | 0.013884 | 0.0034783 | 9.3454e-07 | -1.2877e-08 | 0.021293 | 0.021292 | 0.021293 | 0.97021 | -0.5745 | 0.97028 | -0.57309 | 1.9499
53 | -0.016341 | -0.0040941 | 0.016342 | 0.0040942 | 5.3046e-07 | 8.9105e-08 | 0.02506 | 0.02506 | 0.02506 | 0.97028 | -0.57309 | 0.97032 | -0.57241 | 2.2949
54 | 0.013924 | 0.0034907 | -0.013921 | -0.003489 | 3.0819e-06 | 1.7259e-06 | 0.020815 | 0.020815 | 0.020815 | 0.99541 | -0.087472 | 0.99517 | -0.092118 | 5.7185
55 | 0.0036637 | 0.00091822 | -0.0036637 | -0.00091822 | 6.0378e-09 | -3.1065e-09 | 0.0054782 | 0.0054782 | 0.0054782 | 0.99517 | -0.092118 | 0.99516 | -0.092153 | 1.505

## res_trafo
| p_hv_mw | q_hv_mvar | p_lv_mw | q_lv_mvar | pl_mw | ql_mvar | i_hv_ka | i_lv_ka | vm_hv_pu | va_hv_degree | vm_lv_pu | va_lv_degree | loading_percent
0 | -1.2729e-15 | -1.3162e-15 | 0.00165 | 1.2699e-07 | 0.00165 | 1.2699e-07 | 5.2857e-17 | 0.0023815 | 0.99998 | 149.9956 | 1 | 0 | 0.2619

## res_ext_grid
| p_mw | q_mvar
0 | 0.33659 | 0.085996

## res_load
| p_mw | q_mvar
0 | 0.0019238 | 0.00048216
1 | 0.084706 | 0.021229
2 | 0.0019631 | 0.000492
3 | 0.0019808 | 0.00049643
4 | 0.0060528 | 0.001517
5 | 0.020862 | 0.0052284
6 | 0.0028257 | 0.00070819
7 | 0.01255 | 0.0031454
8 | 0.0031499 | 0.00078945
9 | 0.0014602 | 0.00036597
10 | 0.0023449 | 0.00058768
11 | 0.001925 | 0.00048245
12 | 0.0019775 | 0.00049561
13 | 0.0045426 | 0.0011385
14 | 0.00092924 | 0.00023289
15 | 0.0022184 | 0.00055599
16 | 0.0021649 | 0.00054258
17 | 0.001958 | 0.00049072
18 | 0.0013312 | 0.00033364
19 | 0.0026568 | 0.00066585
20 | 0.0015334 | 0.0003843
21 | 0.0029804 | 0.00074695
22 | 0.0013304 | 0.00033343
23 | 0.0017679 | 0.00044307
24 | 0.0012797 | 0.00032072
25 | 0.014271 | 0.0035765
26 | 0.0011488 | 0.00028791
27 | 0.0038421 | 0.00096293
28 | 0.0015998 | 0.00040095
29 | 0.00071055 | 0.00017808
30 | 0.00092487 | 0.00023179
31 | 0.025305 | 0.0063419
32 | 0.002064 | 0.00051728
33 | 0.0017658 | 0.00044256
34 | 0.0024569 | 0.00061576
35 | 0.0015886 | 0.00039813
36 | 0.078777 | 0.019743
37 | 0.0016917 | 0.00042399
38 | 0.0059616 | 0.0014941
39 | 0.010257 | 0.0025707
40 | 0.0036637 | 0.00091822
41 | 0.00052382 | 0.00013128
42 | 0.0046063 | 0.0011544

## dtypes
| element | column | dtype
0 | bus | name | object
1 | bus | vn_kv | float64
2 | bus | type | object
3 | bus | zone | object
4 | bus | in_service | bool
5 | load | name | object
6 | load | bus | uint32
7 | load | p_mw | float64
8 | load | q_mvar | float64
9 | load | const_z_percent | float64
10 | load | const_i_percent | float64
11 | load | sn_mva | float64
12 | load | scaling | float64
13 | load | in_service | bool
14 | load | type | object
15 | ext_grid | name | object
16 | ext_grid | bus | uint32
17 | ext_grid | vm_pu | float64
18 | ext_grid | va_degree | float64
19 | ext_grid | slack_weight | float64
20 | ext_grid | in_service | bool
21 | line | name | object
22 | line | std_type | object
23 | line | from_bus | uint32
24 | line | to_bus | uint32
25 | line | length_km | float64
26 | line | r_ohm_per_km | float64
27 | line | x_ohm_per_km | float64
28 | line | c_nf_per_km | float64
29 | line | g_us_per_km | float64
30 | line | max_i_ka | float64
31 | line | df | float64
32 | line | parallel | uint32
33 | line | type | object
34 | line | in_service | bool
35 | trafo | name | object
36 | trafo | std_type | object
37 | trafo | hv_bus | uint32
38 | trafo | lv_bus | uint32
39 | trafo | sn_mva | float64
40 | trafo | vn_hv_kv | float64
41 | trafo | vn_lv_kv | float64
42 | trafo | vk_percent | float64
43 | trafo | vkr_percent | float64
44 | trafo | pfe_kw | float64
45 | trafo | i0_percent | float64
46 | trafo | shift_degree | float64
47 | trafo | tap_side | object
48 | trafo | tap_neutral | int32
49 | trafo | tap_min | int32
50 | trafo | tap_max | int32
51 | trafo | tap_step_percent | float64
52 | trafo | tap_step_degree | float64
53 | trafo | tap_pos | int32
54 | trafo | tap_phase_shifter | bool
55 | trafo | parallel | uint32
56 | trafo | df | float64
57 | trafo | in_service | bool
58 | line_geodata | coords | object
59 | bus_geodata | x | float64
60 | bus_geodata | y | float64
61 | bus_geodata | coords | object
62 | res_bus | vm_pu | float64
63 | res_bus | va_degree | float64
64 | res_bus | p_mw | float64
65 | res_bus | q_mvar | float64
66 | res_line | p_from_mw | float64
67 | res_line | q_from_mvar | float64
68 | res_line | p_to_mw | float64
69 | res_line | q_to_mvar | float64
70 | res_line | pl_mw | float64
71 | res_line | ql_mvar | float64
72 | res_line | i_from_ka | float64
73 | res_line | i_to_ka | float64
74 | res_line | i_ka | float64
75 | res_line | vm_from_pu | float64
76 | res_line | va_from_degree | float64
77 | res_line | vm_to_pu | float64
78 | res_line | va_to_degree | float64
79 | res_line | loading_percent | float64
80 | res_trafo | p_hv_mw | float64
81 | res_trafo | q_hv_mvar | float64
82 | res_trafo | p_lv_mw | float64
83 | res_trafo | q_lv_mvar | float64
84 | res_trafo | pl_mw | float64
85 | res_trafo | ql_mvar | float64
86 | res_trafo | i_hv_ka | float64
87 | res_trafo | i_lv_ka | float64
88 | res_trafo | vm_hv_pu | float64
89 | res_trafo | va_hv_degree | float64
90 | res_trafo | vm_lv_pu | float64
91 | res_trafo | va_lv_degree | float64
92 | res_trafo | loading_percent | float64
93 | res_ext_grid | p_mw | float64
94 | res_ext_grid | q_mvar | float64
95 | res_load | p_mw | float64
96 | res_load | q_mvar | float64

## parameters
| version | format_version | converged | OPF_converged | name | f_hz | sn_mva
0 | 2.14.6 | 2.14.0 | TRUE | FALSE |  | 50 | 1