## bus
| name | vn_kv | type | zone | in_service
0 | bus_LV_2473-3_1_2_node_4 | 0.4 | n |  | TRUE
1 | bus_LV_2473-3_1_2_node_101 | 0.4 | n |  | TRUE
2 | bus_LV_2473-3_1_2_node_77 | 0.4 | n |  | TRUE
3 | bus_LV_2473-3_1_2_node_112 | 0.4 | n |  | TRUE
4 | bus_LV_2473-3_1_2_node_63 | 0.4 | n |  | TRUE
5 | bus_LV_2473-3_1_2_node_109 | 0.4 | n |  | TRUE
6 | bus_LV_2473-3_1_2_node_10 | 0.4 | n |  | TRUE
7 | bus_LV_2473-3_1_2_node_11 | 0.4 | n |  | TRUE
8 | bus_LV_2473-3_1_2_node_12 | 0.4 | n |  | TRUE
9 | bus_LV_2473-3_1_2_node_13 | 0.4 | n |  | TRUE
10 | bus_LV_2473-3_1_2_node_14 | 0.4 | n |  | TRUE
11 | bus_LV_2473-3_1_2_node_69 | 0.4 | n |  | TRUE
12 | bus_LV_2473-3_1_2_node_90 | 0.4 | n |  | TRUE
13 | bus_LV_2473-3_1_2_node_134 | 0.4 | n |  | TRUE
14 | bus_LV_2473-3_1_2_node_99 | 0.4 | n |  | TRUE
15 | bus_LV_2473-3_1_2_node_97 | 0.4 | n |  | TRUE
16 | bus_LV_2473-3_1_2_node_26 | 0.4 | n |  | TRUE
17 | bus_LV_2473-3_1_2_node_27 | 0.4 | n |  | TRUE
18 | bus_LV_2473-3_1_2_node_28 | 0.4 | n |  | TRUE
19 | bus_LV_2473-3_1_2_node_29 | 0.4 | n |  | TRUE
20 | bus_LV_2473-3_1_2_node_31 | 0.4 | n |  | TRUE
21 | bus_LV_2473-3_1_2_node_35 | 0.4 | n |  | TRUE
22 | bus_LV_2473-3_1_2_node_30 | 0.4 | n |  | TRUE
23 | bus_LV_2473-3_1_2_node_86 | 0.4 | n |  | TRUE
24 | bus_LV_2473-3_1_2_node_71 | 0.4 | n |  | TRUE
25 | bus_LV_2473-3_1_2_node_33 | 0.4 | n |  | TRUE
26 | bus_LV_2473-3_1_2_node_87 | 0.4 | n |  | TRUE
27 | bus_LV_2473-3_1_2_node_113 | 0.4 | n |  | TRUE
28 | bus_LV_2473-3_1_2_node_70 | 0.4 | n |  | TRUE
29 | bus_LV_2473-3_1_2_node_32 | 0.4 | n |  | TRUE
30 | bus_LV_2473-3_1_2_node_34 | 0.4 | n |  | TRUE
31 | bus_LV_2473-3_1_2_node_36 | 0.4 | n |  | TRUE
32 | bus_LV_2473-3_1_2_node_118 | 0.4 | n |  | TRUE
33 | bus_LV_2473-3_1_2_node_37 | 0.4 | n |  | TRUE
34 | bus_LV_2473-3_1_2_node_38 | 0.4 | n |  | TRUE
35 | bus_LV_2473-3_1_2_node_40 | 0.4 | n |  | TRUE
36 | bus_LV_2473-3_1_2_node_130 | 0.4 | n |  | TRUE
37 | bus_LV_2473-3_1_2_node_127 | 0.4 | n |  | TRUE
38 | bus_LV_2473-3_1_2_node_84 | 0.4 | n |  | TRUE
39 | bus_LV_2473-3_1_2_node_85 | 0.4 | n |  | TRUE
40 | bus_LV_2473-3_1_2_node_128 | 0.4 | n |  | TRUE
41 | bus_LV_2473-3_1_2_node_41 | 0.4 | n |  | TRUE
42 | bus_LV_2473-3_1_2_node_42 | 0.4 | n |  | TRUE
43 | bus_LV_2473-3_1_2_node_43 | 0.4 | n |  | TRUE
44 | bus_LV_2473-3_1_2_node_44 | 0.4 | n |  | TRUE
45 | bus_LV_2473-3_1_2_node_45 | 0.4 | n |  | TRUE
46 | bus_LV_2473-3_1_2_node_61 | 0.4 | n |  | TRUE
47 | bus_LV_2473-3_1_2_node_66 | 0.4 | n |  | TRUE
48 | bus_LV_2473-3_1_2_node_62 | 0.4 | n |  | TRUE
49 | bus_LV_2473-3_1_2_node_68 | 0.4 | n |  | TRUE
50 | bus_LV_2473-3_1_2_node_64 | 0.4 | n |  | TRUE
51 | bus_LV_2473-3_1_2_node_47 | 0.4 | n |  | TRUE
52 | bus_LV_2473-3_1_2_node_48 | 0.4 | n |  | TRUE
53 | bus_LV_2473-3_1_2_node_49 | 0.4 | n |  | TRUE
54 | bus_LV_2473-3_1_2_node_51 | 0.4 | n |  | TRUE
55 | bus_LV_2473-3_1_2_node_137 | 0.4 | n |  | TRUE
56 | bus_LV_2473-3_1_2_node_135 | 0.4 | n |  | TRUE
57 | bus_LV_2473-3_1_2_node_52 | 0.4 | n |  | TRUE
58 | bus_LV_2473-3_1_2_node_53 | 0.4 | n |  | TRUE
59 | bus_LV_2473-3_1_2_node_54 | 0.4 | n |  | TRUE
60 | bus_LV_2473-3_1_2_node_55 | 0.4 | n |  | TRUE
61 | bus_LV_2473-3_1_2_node_56 | 0.4 | n |  | TRUE
62 | bus_LV_2473-3_1_2_node_120 | 0.4 | n |  | TRUE
63 | bus_LV_2473-3_1_2_node_121 | 0.4 | n |  | TRUE
64 | bus_LV_2473-3_1_2_node_102 | 0.4 | n |  | TRUE
65 | bus_LV_2473-3_1_2_node_133 | 0.4 | n |  | TRUE
66 | bus_LV_2473-3_1_2_node_65 | 0.4 | n |  | TRUE
67 | bus_LV_2473-3_1_2_node_67 | 0.4 | n |  | TRUE
68 | bus_LV_2473-3_1_2_node_72 | 0.4 | n |  | TRUE
69 | bus_LV_2473-3_1_2_node_98 | 0.4 | n |  | TRUE
70 | bus_LV_2473-3_1_2_node_142 | 0.4 | n |  | TRUE
71 | bus_LV_2473-3_1_2_node_73 | 0.4 | n |  | TRUE
72 | bus_LV_2473-3_1_2_node_74 | 0.4 | n |  | TRUE
73 | bus_LV_2473-3_1_2_node_76 | 0.4 | n |  | TRUE
74 | bus_LV_2473-3_1_2_node_138 | 0.4 | n |  | TRUE
75 | bus_LV_2473-3_1_2_node_110 | 0.4 | n |  | TRUE
76 | bus_LV_2473-3_1_2_node_126 | 0.4 | n |  | TRUE
77 | bus_LV_2473-3_1_2_node_124 | 0.4 | n |  | TRUE
78 | bus_LV_2473-3_1_2_node_143 | 0.4 | n |  | TRUE
79 | bus_LV_2473-3_1_2_node_129 | 0.4 | n |  | TRUE
80 | bus_LV_2473-3_1_2_node_136 | 0.4 | n |  | TRUE
81 | bus_MV_286_0_node_45 | 20 | n |  | TRUE

## load
| name | bus | p_mw | q_mvar | const_z_percent | const_i_percent | sn_mva | scaling | in_service | type
0 | LV_2473-3_1_2_load_112 | 3 | 0.011017 | 0.0027612 | 0 | 0 |  | 1 | TRUE | wye
1 | LV_2473-3_1_2_load_109 | 5 | 0.0017963 | 0.0004502 | 0 | 0 |  | 1 | TRUE | wye
2 | LV_2473-3_1_2_load_10 | 6 | 0.0012424 | 0.00031136 | 0 | 0 |  | 1 | TRUE | wye
3 | LV_2473-3_1_2_load_11 | 7 | 0.0016791 | 0.00042083 | 0 | 0 |  | 1 | TRUE | wye
4 | LV_2473-3_1_2_load_12 | 8 | 0.0024335 | 0.00060989 | 0 | 0 |  | 1 | TRUE | wye
5 | LV_2473-3_1_2_load_13 | 9 | 0.0016402 | 0.00041106 | 0 | 0 |  | 1 | TRUE | wye
6 | LV_2473-3_1_2_load_14 | 10 | 0.0027312 | 0.0006845 | 0 | 0 |  | 1 | TRUE | wye
7 | LV_2473-3_1_2_load_69 | 11 | 0.0016415 | 0.0004114 | 0 | 0 |  | 1 | TRUE | wye
8 | LV_2473-3_1_2_load_134 | 13 | 0.0016393 | 0.00041085 | 0 | 0 |  | 1 | TRUE | wye
9 | LV_2473-3_1_2_load_99 | 14 | 0.0090152 | 0.0022594 | 0 | 0 |  | 1 | TRUE | wye
10 | LV_2473-3_1_2_load_97 | 15 | 0.0054591 | 0.0013682 | 0 | 0 |  | 1 | TRUE | wye
11 | LV_2473-3_1_2_load_26 | 16 | 0.0035502 | 0.00088976 | 0 | 0 |  | 1 | TRUE | wye
12 | LV_2473-3_1_2_load_27 | 17 | 0.002122 | 0.00053183 | 0 | 0 |  | 1 | TRUE | wye
13 | LV_2473-3_1_2_load_29 | 19 | 0.005599 | 0.0014032 | 0 | 0 |  | 1 | TRUE | wye
14 | LV_2473-3_1_2_load_31 | 20 | 0.0019621 | 0.00049176 | 0 | 0 |  | 1 | TRUE | wye
15 | LV_2473-3_1_2_load_35 | 21 | 0.0015445 | 0.00038709 | 0 | 0 |  | 1 | TRUE | wye
16 | LV_2473-3_1_2_load_30 | 22 | 0.0024209 | 0.00060673 | 0 | 0 |  | 1 | TRUE | wye
17 | LV_2473-3_1_2_load_86 | 23 | 0.0019052 | 0.0004775 | 0 | 0 |  | 1 | TRUE | wye
18 | LV_2473-3_1_2_load_33 | 25 | 0.0035522 | 0.00089025 | 0 | 0 |  | 1 | TRUE | wye
19 | LV_2473-3_1_2_load_32 | 29 | 0.0015815 | 0.00039636 | 0 | 0 |  | 1 | TRUE | wye
20 | LV_2473-3_1_2_load_34 | 30 | 0.0018529 | 0.00046438 | 0 | 0 |  | 1 | TRUE | wye
21 | LV_2473-3_1_2_load_36 | 31 | 0.00063663 | 0.00015955 | 0 | 0 |  | 1 | TRUE | wye
22 | LV_2473-3_1_2_load_118 | 32 | 0.0043216 | 0.0010831 | 0 | 0 |  | 1 | TRUE | wye
23 | LV_2473-3_1_2_load_37 | 33 | 0.001926 | 0.00048271 | 0 | 0 |  | 1 | TRUE | wye
24 | LV_2473-3_1_2_load_130 | 36 | 0.0029715 | 0.00074474 | 0 | 0 |  | 1 | TRUE | wye
25 | LV_2473-3_1_2_load_127 | 37 | 0.0041226 | 0.0010332 | 0 | 0 |  | 1 | TRUE | wye
26 | LV_2473-3_1_2_load_84 | 38 | 0.0013958 | 0.00034982 | 0 | 0 |  | 1 | TRUE | wye
27 | LV_2473-3_1_2_load_85 | 39 | 0.0046182 | 0.0011574 | 0 | 0 |  | 1 | TRUE | wye
28 | LV_2473-3_1_2_load_128 | 40 | 0.014854 | 0.0037229 | 0 | 0 |  | 1 | TRUE | wye
29 | LV_2473-3_1_2_load_41 | 41 | 0.0015251 | 0.00038224 | 0 | 0 |  | 1 | TRUE | wye
30 | LV_2473-3_1_2_load_42 | 42 | 0.001551 | 0.00038872 | 0 | 0 |  | 1 | TRUE | wye
31 | LV_2473-3_1_2_load_43 | 43 | 0.0015545 | 0.0003896 | 0 | 0 |  | 1 | TRUE | wye
32 | LV_2473-3_1_2_load_44 | 44 | 0.0026083 | 0.00065371 | 0 | 0 |  | 1 | TRUE | wye
33 | LV_2473-3_1_2_load_45 | 45 | 0.0029711 | 0.00074462 | 0 | 0 |  | 1 | TRUE | wye
34 | LV_2473-3_1_2_load_61 | 46 | 0.0015446 | 0.00038712 | 0 | 0 |  | 1 | TRUE | wye
35 | LV_2473-3_1_2_load_62 | 48 | 0.001525 | 0.00038221 | 0 | 0 |  | 1 | TRUE | wye
36 | LV_2473-3_1_2_load_64 | 50 | 0.0017214 | 0.00043143 | 0 | 0 |  | 1 | TRUE | wye
37 | LV_2473-3_1_2_load_47 | 51 | 0.0030127 | 0.00075505 | 0 | 0 |  | 1 | TRUE | wye
38 | LV_2473-3_1_2_load_48 | 52 | 0.0013734 | 0.00034421 | 0 | 0 |  | 1 | TRUE | wye
39 | LV_2473-3_1_2_load_49 | 53 | 0.004263 | 0.0010684 | 0 | 0 |  | 1 | TRUE | wye
40 | LV_2473-3_1_2_load_137 | 55 | 0.0026351 | 0.00066043 | 0 | 0 |  | 1 | TRUE | wye
41 | LV_2473-3_1_2_load_135 | 56 | 0.0014411 | 0.00036118 | 0 | 0 |  | 1 | TRUE | wye
42 | LV_2473-3_1_2_load_52 | 57 | 0.0038729 | 0.00097064 | 0 | 0 |  | 1 | TRUE | wye
43 | LV_2473-3_1_2_load_53 | 58 | 0.0062653 | 0.0015702 | 0 | 0 |  | 1 | TRUE | wye
44 | LV_2473-3_1_2_load_54 | 59 | 0.0067676 | 0.0016961 | 0 | 0 |  | 1 | TRUE | wye
45 | LV_2473-3_1_2_load_55 | 60 | 0.0029601 | 0.00074187 | 0 | 0 |  | 1 | TRUE | wye
46 | LV_2473-3_1_2_load_56 | 61 | 0.002865 | 0.00071803 | 0 | 0 |  | 1 | TRUE | wye
47 | LV_2473-3_1_2_load_120 | 62 | 0.0028426 | 0.00071243 | 0 | 0 |  | 1 | TRUE | wye
48 | LV_2473-3_1_2_load_121 | 63 | 0.0003788 | 9.4937e-05 | 0 | 0 |  | 1 | TRUE | wye
49 | LV_2473-3_1_2_load_102 | 64 | 0.0015248 | 0.00038214 | 0 | 0 |  | 1 | TRUE | wye
50 | LV_2473-3_1_2_load_133 | 65 | 0.0015576 | 0.00039037 | 0 | 0 |  | 1 | TRUE | wye
51 | LV_2473-3_1_2_load_65 | 66 | 0.0016385 | 0.00041065 | 0 | 0 |  | 1 | TRUE | wye
52 | LV_2473-3_1_2_load_67 | 67 | 0.0016691 | 0.00041832 | 0 | 0 |  | 1 | TRUE | wye
53 | LV_2473-3_1_2_load_98 | 69 | 0.0044805 | 0.0011229 | 0 | 0 |  | 1 | TRUE | wye
54 | LV_2473-3_1_2_load_142 | 70 | 0.010541 | 0.0026418 | 0 | 0 |  | 1 | TRUE | wye
55 | LV_2473-3_1_2_load_73 | 71 | 0.0010939 | 0.00027415 | 0 | 0 |  | 1 | TRUE | wye
56 | LV_2473-3_1_2_load_74 | 72 | 0.0028743 | 0.00072038 | 0 | 0 |  | 1 | TRUE | wye
57 | LV_2473-3_1_2_load_76 | 73 | 0.0043864 | 0.0010993 | 0 | 0 |  | 1 | TRUE | wye
58 | LV_2473-3_1_2_load_138 | 74 | 0.0016962 | 0.0004251 | 0 | 0 |  | 1 | TRUE | wye
59 | LV_2473-3_1_2_load_110 | 75 | 0.0016643 | 0.00041713 | 0 | 0 |  | 1 | TRUE | wye
60 | LV_2473-3_1_2_load_126 | 76 | 0.0019566 | 0.00049036 | 0 | 0 |  | 1 | TRUE | wye
61 | LV_2473-3_1_2_load_124 | 77 | 0.007289 | 0.0018268 | 0 | 0 |  | 1 | TRUE | wye
62 | LV_2473-3_1_2_load_143 | 78 | 0.010541 | 0.0026418 | 0 | 0 |  | 1 | TRUE | wye
63 | LV_2473-3_1_2_load_129 | 79 | 0.0036359 | 0.00091124 | 0 | 0 |  | 1 | TRUE | wye
64 | LV_2473-3_1_2_load_136 | 80 | 0.0013481 | 0.00033788 | 0 | 0 |  | 1 | TRUE | wye

## ext_grid
| name | bus | vm_pu | va_degree | slack_weight | in_service
0 |  | 22 | 1 | 0 | 1 | TRUE

## line
| name | std_type | from_bus | to_bus | length_km | r_ohm_per_km | x_ohm_per_km | c_nf_per_km | g_us_per_km | max_i_ka | df | parallel | type | in_service
0 | LV_2473-3_1_2_line_0 |  | 0 | 1 | 0.002702 | 0.125 | 0.08 | 261 | 0 | 0.364 | 1 | 1 | cs | TRUE
1 | LV_2473-3_1_2_line_1 |  | 0 | 2 | 0.057116 | 0.125 | 0.08 | 261 | 0 | 0.364 | 1 | 1 | cs | TRUE
2 | LV_2473-3_1_2_line_2 |  | 1 | 3 | 0.020534 | 0.125 | 0.08 | 261 | 0 | 0.364 | 1 | 1 | cs | TRUE
3 | LV_2473-3_1_2_line_3 |  | 1 | 4 | 0.003498 | 0.125 | 0.08 | 261 | 0 | 0.364 | 1 | 1 | cs | TRUE
4 | LV_2473-3_1_2_line_4 |  | 2 | 5 | 0.018791 | 0.125 | 0.08 | 261 | 0 | 0.364 | 1 | 1 | cs | TRUE
5 | LV_2473-3_1_2_line_5 |  | 4 | 64 | 0.029474 | 0.125 | 0.08 | 261 | 0 | 0.364 | 1 | 2 | cs | TRUE
6 | LV_2473-3_1_2_line_6 |  | 4 | 48 | 0.02334 | 0.125 | 0.08 | 261 | 0 | 0.364 | 1 | 2 | cs | TRUE
7 | LV_2473-3_1_2_line_7 |  | 5 | 75 | 0.037217 | 0.125 | 0.08 | 261 | 0 | 0.364 | 1 | 1 | cs | TRUE
8 | LV_2473-3_1_2_line_8 |  | 5 | 71 | 0.038589 | 0.125 | 0.08 | 261 | 0 | 0.364 | 1 | 1 | cs | TRUE
9 | LV_2473-3_1_2_line_9 |  | 6 | 7 | 0.020851 | 0.125 | 0.08 | 261 | 0 | 0.364 | 1 | 2 | cs | TRUE
10 | LV_2473-3_1_2_line_10 |  | 6 | 8 | 0.0063522 | 0.125 | 0.08 | 261 | 0 | 0.364 | 1 | 2 | cs | TRUE
11 | LV_2473-3_1_2_line_11 |  | 7 | 9 | 0.0076955 | 0.125 | 0.08 | 261 | 0 | 0.364 | 1 | 2 | cs | TRUE
12 | LV_2473-3_1_2_line_12 |  | 8 | 10 | 0.016216 | 0.125 | 0.08 | 261 | 0 | 0.364 | 1 | 2 | cs | TRUE
13 | LV_2473-3_1_2_line_13 |  | 9 | 11 | 0.007611 | 0.125 | 0.08 | 261 | 0 | 0.364 | 1 | 2 | cs | TRUE
14 | LV_2473-3_1_2_line_14 |  | 10 | 12 | 0.040337 | 0.125 | 0.08 | 261 | 0 | 0.364 | 1 | 2 | cs | TRUE
15 | LV_2473-3_1_2_line_15 |  | 11 | 13 | 0.019276 | 0.125 | 0.08 | 261 | 0 | 0.364 | 1 | 2 | cs | TRUE
16 | LV_2473-3_1_2_line_16 |  | 12 | 14 | 0.0086143 | 0.125 | 0.08 | 261 | 0 | 0.364 | 1 | 1 | cs | TRUE
17 | LV_2473-3_1_2_line_17 |  | 12 | 15 | 0.033917 | 0.125 | 0.08 | 261 | 0 | 0.364 | 1 | 2 | cs | TRUE
18 | LV_2473-3_1_2_line_18 |  | 13 | 67 | 0.025856 | 0.125 | 0.08 | 261 | 0 | 0.364 | 1 | 2 | cs | TRUE
19 | LV_2473-3_1_2_line_19 |  | 14 | 36 | 0.0436 | 0.125 | 0.08 | 261 | 0 | 0.364 | 1 | 1 | cs | TRUE
20 | LV_2473-3_1_2_line_20 |  | 15 | 69 | 0.027506 | 0.125 | 0.08 | 261 | 0 | 0.364 | 1 | 1 | cs | TRUE
21 | LV_2473-3_1_2_line_21 |  | 16 | 17 | 0.0066113 | 0.125 | 0.08 | 261 | 0 | 0.364 | 1 | 1 | cs | TRUE
22 | LV_2473-3_1_2_line_22 |  | 16 | 18 | 0.018104 | 0.125 | 0.08 | 261 | 0 | 0.364 | 1 | 1 | cs | TRUE
23 | LV_2473-3_1_2_line_23 |  | 17 | 19 | 0.024177 | 0.125 | 0.08 | 261 | 0 | 0.364 | 1 | 1 | cs | TRUE
24 | LV_2473-3_1_2_line_24 |  | 18 | 20 | 0.025989 | 0.125 | 0.08 | 261 | 0 | 0.364 | 1 | 1 | cs | TRUE
25 | LV_2473-3_1_2_line_25 |  | 19 | 21 | 0.0051073 | 0.125 | 0.08 | 261 | 0 | 0.364 | 1 | 1 | cs | TRUE
26 | LV_2473-3_1_2_line_26 |  | 20 | 24 | 0.013667 | 0.125 | 0.08 | 261 | 0 | 0.364 | 1 | 1 | cs | TRUE
27 | LV_2473-3_1_2_line_27 |  | 21 | 25 | 0.0021713 | 0.125 | 0.08 | 261 | 0 | 0.364 | 1 | 1 | cs | TRUE
28 | LV_2473-3_1_2_line_28 |  | 22 | 23 | 0.0090983 | 0.125 | 0.08 | 261 | 0 | 0.364 | 1 | 2 | cs | TRUE
29 | LV_2473-3_1_2_line_29 |  | 23 | 26 | 0.019555 | 0.125 | 0.08 | 261 | 0 | 0.364 | 1 | 2 | cs | TRUE
30 | LV_2473-3_1_2_line_30 |  | 24 | 27 | 0.031399 | 0.125 | 0.08 | 261 | 0 | 0.364 | 1 | 1 | cs | TRUE
31 | LV_2473-3_1_2_line_31 |  | 24 | 28 | 0.013349 | 0.125 | 0.08 | 261 | 0 | 0.364 | 1 | 1 | cs | TRUE
32 | LV_2473-3_1_2_line_32 |  | 25 | 29 | 0.0064381 | 0.125 | 0.08 | 261 | 0 | 0.364 | 1 | 1 | cs | TRUE
33 | LV_2473-3_1_2_line_33 |  | 26 | 76 | 0.046336 | 0.125 | 0.08 | 261 | 0 | 0.364 | 1 | 1 | cs | TRUE
34 | LV_2473-3_1_2_line_34 |  | 26 | 65 | 0.0062959 | 0.125 | 0.08 | 261 | 0 | 0.364 | 1 | 2 | cs | TRUE
35 | LV_2473-3_1_2_line_35 |  | 27 | 70 | 0.017668 | 0.125 | 0.08 | 261 | 0 | 0.364 | 1 | 1 | cs | TRUE
36 | LV_2473-3_1_2_line_36 |  | 27 | 68 | 0.016009 | 0.125 | 0.08 | 261 | 0 | 0.364 | 1 | 1 | cs | TRUE
37 | LV_2473-3_1_2_line_37 |  | 28 | 60 | 0.020914 | 0.125 | 0.08 | 261 | 0 | 0.364 | 1 | 1 | cs | TRUE
38 | LV_2473-3_1_2_line_38 |  | 29 | 30 | 0.021717 | 0.125 | 0.08 | 261 | 0 | 0.364 | 1 | 1 | cs | TRUE
39 | LV_2473-3_1_2_line_39 |  | 30 | 31 | 0.010518 | 0.125 | 0.08 | 261 | 0 | 0.364 | 1 | 1 | cs | TRUE
40 | LV_2473-3_1_2_line_40 |  | 31 | 32 | 0.0037718 | 0.125 | 0.08 | 261 | 0 | 0.364 | 1 | 1 | cs | TRUE
41 | LV_2473-3_1_2_line_41 |  | 33 | 34 | 0.02263 | 0.125 | 0.08 | 261 | 0 | 0.364 | 1 | 1 | cs | TRUE
42 | LV_2473-3_1_2_line_42 |  | 34 | 35 | 0.035188 | 0.125 | 0.08 | 261 | 0 | 0.364 | 1 | 1 | cs | TRUE
43 | LV_2473-3_1_2_line_43 |  | 35 | 36 | 0.056198 | 0.125 | 0.08 | 261 | 0 | 0.364 | 1 | 1 | cs | TRUE
44 | LV_2473-3_1_2_line_44 |  | 35 | 37 | 0.027565 | 0.125 | 0.08 | 261 | 0 | 0.364 | 1 | 1 | cs | TRUE
45 | LV_2473-3_1_2_line_45 |  | 37 | 40 | 0.0011941 | 0.125 | 0.08 | 261 | 0 | 0.364 | 1 | 1 | cs | TRUE
46 | LV_2473-3_1_2_line_46 |  | 38 | 39 | 0.060354 | 0.125 | 0.08 | 261 | 0 | 0.364 | 1 | 1 | cs | TRUE
47 | LV_2473-3_1_2_line_47 |  | 39 | 49 | 0.005449 | 0.125 | 0.08 | 261 | 0 | 0.364 | 1 | 1 | cs | TRUE
48 | LV_2473-3_1_2_line_48 |  | 40 | 79 | 0.003426 | 0.125 | 0.08 | 261 | 0 | 0.364 | 1 | 1 | cs | TRUE
49 | LV_2473-3_1_2_line_49 |  | 41 | 42 | 9.0044e-05 | 0.125 | 0.08 | 261 | 0 | 0.364 | 1 | 2 | cs | TRUE
50 | LV_2473-3_1_2_line_50 |  | 41 | 43 | 9.6269e-05 | 0.125 | 0.08 | 261 | 0 | 0.364 | 1 | 2 | cs | TRUE
51 | LV_2473-3_1_2_line_51 |  | 42 | 44 | 0.0048964 | 0.125 | 0.08 | 261 | 0 | 0.364 | 1 | 2 | cs | TRUE
52 | LV_2473-3_1_2_line_52 |  | 43 | 45 | 0.02038 | 0.125 | 0.08 | 261 | 0 | 0.364 | 1 | 2 | cs | TRUE
53 | LV_2473-3_1_2_line_53 |  | 44 | 46 | 0.020498 | 0.125 | 0.08 | 261 | 0 | 0.364 | 1 | 2 | cs | TRUE
54 | LV_2473-3_1_2_line_54 |  | 45 | 47 | 0.0037029 | 0.125 | 0.08 | 261 | 0 | 0.364 | 1 | 2 | cs | TRUE
55 | LV_2473-3_1_2_line_55 |  | 46 | 48 | 8.4204e-05 | 0.125 | 0.08 | 261 | 0 | 0.364 | 1 | 2 | cs | TRUE
56 | LV_2473-3_1_2_line_56 |  | 47 | 49 | 0.003056 | 0.125 | 0.08 | 261 | 0 | 0.364 | 1 | 1 | cs | TRUE
57 | LV_2473-3_1_2_line_57 |  | 47 | 50 | 0.0027083 | 0.125 | 0.08 | 261 | 0 | 0.364 | 1 | 2 | cs | TRUE
58 | LV_2473-3_1_2_line_58 |  | 50 | 66 | 0.0001973 | 0.125 | 0.08 | 261 | 0 | 0.364 | 1 | 2 | cs | TRUE
59 | LV_2473-3_1_2_line_59 |  | 51 | 52 | 0.0077642 | 0.125 | 0.08 | 261 | 0 | 0.364 | 1 | 1 | cs | TRUE
60 | LV_2473-3_1_2_line_60 |  | 51 | 53 | 0.022385 | 0.125 | 0.08 | 261 | 0 | 0.364 | 1 | 1 | cs | TRUE
61 | LV_2473-3_1_2_line_61 |  | 53 | 54 | 0.0085636 | 0.125 | 0.08 | 261 | 0 | 0.364 | 1 | 1 | cs | TRUE
62 | LV_2473-3_1_2_line_62 |  | 54 | 55 | 0.017986 | 0.125 | 0.08 | 261 | 0 | 0.364 | 1 | 1 | cs | TRUE
63 | LV_2473-3_1_2_line_63 |  | 55 | 56 | 0.020749 | 0.125 | 0.08 | 261 | 0 | 0.364 | 1 | 1 | cs | TRUE
64 | LV_2473-3_1_2_line_64 |  | 56 | 80 | 0.0238 | 0.125 | 0.08 | 261 | 0 | 0.364 | 1 | 1 | cs | TRUE
65 | LV_2473-3_1_2_line_65 |  | 57 | 58 | 0.013316 | 0.125 | 0.08 | 261 | 0 | 0.364 | 1 | 1 | cs | TRUE
66 | LV_2473-3_1_2_line_66 |  | 57 | 59 | 0.012496 | 0.125 | 0.08 | 261 | 0 | 0.364 | 1 | 1 | cs | TRUE
67 | LV_2473-3_1_2_line_67 |  | 58 | 60 | 0.027804 | 0.125 | 0.08 | 261 | 0 | 0.364 | 1 | 1 | cs | TRUE
68 | LV_2473-3_1_2_line_68 |  | 59 | 61 | 0.02045 | 0.125 | 0.08 | 261 | 0 | 0.364 | 1 | 1 | cs | TRUE
69 | LV_2473-3_1_2_line_69 |  | 61 | 62 | 0.021989 | 0.125 | 0.08 | 261 | 0 | 0.364 | 1 | 1 | cs | TRUE
70 | LV_2473-3_1_2_line_70 |  | 62 | 63 | 0.021965 | 0.125 | 0.08 | 261 | 0 | 0.364 | 1 | 1 | cs | TRUE
71 | LV_2473-3_1_2_line_71 |  | 64 | 65 | 0.0075743 | 0.125 | 0.08 | 261 | 0 | 0.364 | 1 | 2 | cs | TRUE
72 | LV_2473-3_1_2_line_72 |  | 66 | 67 | 0.00019289 | 0.125 | 0.08 | 261 | 0 | 0.364 | 1 | 2 | cs | TRUE
73 | LV_2473-3_1_2_line_73 |  | 68 | 69 | 0.010621 | 0.125 | 0.08 | 261 | 0 | 0.364 | 1 | 1 | cs | TRUE
74 | LV_2473-3_1_2_line_74 |  | 70 | 78 | 0.020948 | 0.125 | 0.08 | 261 | 0 | 0.364 | 1 | 1 | cs | TRUE
75 | LV_2473-3_1_2_line_75 |  | 71 | 72 | 0.0054983 | 0.125 | 0.08 | 261 | 0 | 0.364 | 1 | 1 | cs | TRUE
76 | LV_2473-3_1_2_line_76 |  | 72 | 73 | 0.012937 | 0.125 | 0.08 | 261 | 0 | 0.364 | 1 | 1 | cs | TRUE
77 | LV_2473-3_1_2_line_77 |  | 73 | 74 | 0.044843 | 0.125 | 0.08 | 261 | 0 | 0.364 | 1 | 1 | cs | TRUE
78 | LV_2473-3_1_2_line_78 |  | 74 | 80 | 0.0074765 | 0.125 | 0.08 | 261 | 0 | 0.364 | 1 | 1 | cs | TRUE
79 | LV_2473-3_1_2_line_79 |  | 76 | 77 | 0.020055 | 0.125 | 0.08 | 261 | 0 | 0.364 | 1 | 1 | cs | TRUE

## trafo
| name | std_type | hv_bus | lv_bus | sn_mva | vn_hv_kv | vn_lv_kv | vk_percent | vkr_percent | pfe_kw | i0_percent | shift_degree | tap_side | tap_neutral | tap_min | tap_max | tap_step_percent | tap_step_degree | tap_pos | tap_phase_shifter | parallel | df | in_service
0 | LV_2473-3_1_2_trafo_30 | 0.63 MVA 20/0.4 kV | 81 | 22 | 0.63 | 20 | 0.4 | 6 | 1.206 | 1.65 | 0.2619 | 150 | hv | 0 | -2 | 2 | 2.5 | 0 | 0 | FALSE | 1 | 1 | TRUE

## line_geodata
| x0 | y0 | x1 | y1 | x2 | y2 | x3 | y3 | x4 | y4 | x5 | y5 | x6 | y6 | x7 | y7 | x8 | y8 | x9 | y9
0 | 2613137.4024 | 1258945.7198 | 2613138.1278 | 1258948.3232
1 | 2613137.4024 | 1258945.7198 | 2613122.5925 | 1258890.5499
2 | 2613138.1278 | 1258948.3232 | 2613158.5269 | 1258945.976
3 | 2613138.9795 | 1258951.7162 | 2613138.1278 | 1258948.3232
4 | 2613122.5925 | 1258890.5499 | 2613141.1882 | 1258887.8468
5 | 2613138.9795 | 1258951.7162 | 2613144.3594 | 1258972.998 | 2613146.424 | 1258980.2318
6 | 2613138.9795 | 1258951.7162 | 2613162.1511 | 1258948.9164
7 | 2613141.1882 | 1258887.8468 | 2613178.0178 | 1258882.493
8 | 2613141.1882 | 1258887.8468 | 2613133.9569 | 1258849.9418
9 | 2613251.3295 | 1258966.5885 | 2613251.8997 | 1258971.2022 | 2613253.6721 | 1258987.3074
10 | 2613254.367 | 1258993.6215 | 2613253.6721 | 1258987.3074
11 | 2613250.3856 | 1258958.9512 | 2613251.3295 | 1258966.5885
12 | 2613256.1409 | 1259009.7405 | 2613254.367 | 1258993.6215
13 | 2613250.3856 | 1258958.9512 | 2613249.452 | 1258951.3977
14 | 2613268.4982 | 1259045.0001 | 2613262.9035 | 1259042.497 | 2613261.6018 | 1259041.5046 | 2613260.5042 | 1259040.2012 | 2613259.7991 | 1259038.6987 | 2613259.2015 | 1259036.2957 | 2613256.5983 | 1259013.897 | 2613256.1409 | 1259009.7405
15 | 2613240.3912 | 1258940.5163 | 2613248.0275 | 1258939.8724 | 2613249.452 | 1258951.3977
16 | 2613268.4982 | 1259045.0001 | 2613272.0619 | 1259037.1575
17 | 2613268.4982 | 1259045.0001 | 2613254.6952 | 1259075.9813
18 | 2613240.3912 | 1258940.5163 | 2613214.6269 | 1258942.6886
19 | 2613272.0619 | 1259037.1575 | 2613290.0989 | 1258997.4639
20 | 2613254.6952 | 1259075.9813 | 2613249.7722 | 1259087.0311 | 2613242.5805 | 1259100.6595
21 | 2613165.1716 | 1259076.0105 | 2613171.7648 | 1259075.5203
22 | 2613189.8191 | 1259074.1781 | 2613171.7648 | 1259075.5203
23 | 2613141.0608 | 1259077.803 | 2613165.1716 | 1259076.0105
24 | 2613189.8191 | 1259074.1781 | 2613202.1075 | 1259097.0784
25 | 2613141.0608 | 1259077.803 | 2613135.9676 | 1259078.1816
26 | 2613208.5696 | 1259109.121 | 2613202.1075 | 1259097.0784
27 | 2613133.8023 | 1259078.3426 | 2613135.9676 | 1259078.1816
28 | 2613161.6668 | 1259019.8329 | 2613157.7769 | 1259011.6081
29 | 2613150.2308 | 1258993.5693 | 2613157.3458 | 1259010.6966 | 2613157.7769 | 1259011.6081
30 | 2613236.227 | 1259094.1057 | 2613208.5696 | 1259109.121
31 | 2613214.0069 | 1259121.3191 | 2613208.5696 | 1259109.121
32 | 2613127.3819 | 1259078.8199 | 2613133.8023 | 1259078.3426
33 | 2613150.2308 | 1258993.5693 | 2613115.813 | 1258997.9185 | 2613110.6602 | 1259000.0864 | 2613106.4372 | 1259004.4244
34 | 2613150.2308 | 1258993.5693 | 2613148.5028 | 1258987.5152
35 | 2613236.227 | 1259094.1057 | 2613234.7952 | 1259076.4963
36 | 2613237.6236 | 1259110.0529 | 2613236.227 | 1259094.1057
37 | 2613214.0069 | 1259121.3191 | 2613205.2977 | 1259129.7833 | 2613200.2091 | 1259133.6079 | 2613197.9214 | 1259134.3471
38 | 2613127.3819 | 1259078.8199 | 2613105.7242 | 1259080.4301
39 | 2613095.2351 | 1259081.2099 | 2613105.7242 | 1259080.4301
40 | 2613091.4736 | 1259081.4895 | 2613095.2351 | 1259081.2099
41 | 2613333.2068 | 1258927.1098 | 2613339.0405 | 1258930.6252 | 2613341.407 | 1258934.1107 | 2613343.3997 | 1258945.5445
42 | 2613313.3478 | 1258946.3004 | 2613324.0798 | 1258923.3646 | 2613333.2068 | 1258927.1098
43 | 2613313.3478 | 1258946.3004 | 2613290.0989 | 1258997.4639
44 | 2613313.3478 | 1258946.3004 | 2613286.9693 | 1258938.2996
45 | 2613285.8265 | 1258937.953 | 2613286.9693 | 1258938.2996
46 | 2613242.7161 | 1258894.4453 | 2613242.9065 | 1258897.2656 | 2613244.403 | 1258908.9769 | 2613244.7706 | 1258913.1472 | 2613244.6648 | 1258916.6493 | 2613244.0392 | 1258920.0391 | 2613241.911 | 1258924.593 | 2613236.9109 | 1258929.2183 | 2613220.6489 | 1258937.6211 | 2613216.3314 | 1258938.6599
47 | 2613211.0335 | 1258939.9346 | 2613216.3314 | 1258938.6599
48 | 2613282.5481 | 1258936.9586 | 2613285.8265 | 1258937.953
49 | 2613187.4455 | 1258945.8601 | 2613187.5349 | 1258945.8493
50 | 2613187.5349 | 1258945.8493 | 2613187.6305 | 1258945.8378
51 | 2613182.5845 | 1258946.4475 | 2613187.4455 | 1258945.8601
52 | 2613207.8632 | 1258943.3931 | 2613187.6305 | 1258945.8378
53 | 2613182.5845 | 1258946.4475 | 2613162.2347 | 1258948.9063
54 | 2613211.5394 | 1258942.9489 | 2613207.8632 | 1258943.3931
55 | 2613162.1511 | 1258948.9164 | 2613162.2347 | 1258948.9063
56 | 2613211.5394 | 1258942.9489 | 2613211.0335 | 1258939.9346
57 | 2613211.5394 | 1258942.9489 | 2613214.2381 | 1258942.7213
58 | 2613214.2381 | 1258942.7213 | 2613214.4347 | 1258942.7048
59 | 2613149.0507 | 1258782.484 | 2613142.1924 | 1258786.1236
60 | 2613149.0507 | 1258782.484 | 2613153.3562 | 1258780.1991 | 2613168.9095 | 1258772.1544
61 | 2613176.5159 | 1258768.2201 | 2613168.9095 | 1258772.1544
62 | 2613176.5159 | 1258768.2201 | 2613178.2015 | 1258776.2959 | 2613181.3977 | 1258785.492
63 | 2613188.2029 | 1258805.0929 | 2613187.9008 | 1258804.2029 | 2613181.3977 | 1258785.492
64 | 2613188.2029 | 1258805.0929 | 2613191.8024 | 1258815.6971 | 2613193.603 | 1258822.9059 | 2613194.5664 | 1258827.9871
65 | 2613157.1188 | 1259137.812 | 2613170.4194 | 1259137.1695
66 | 2613157.1188 | 1259137.812 | 2613144.637 | 1259138.4149
67 | 2613197.9214 | 1259134.3471 | 2613192.4855 | 1259136.1035 | 2613170.4194 | 1259137.1695
68 | 2613124.2106 | 1259139.4017 | 2613144.637 | 1259138.4149
69 | 2613124.2106 | 1259139.4017 | 2613102.2475 | 1259140.4626
70 | 2613080.3083 | 1259141.5224 | 2613102.2475 | 1259140.4626
71 | 2613148.5028 | 1258987.5152 | 2613146.424 | 1258980.2318
72 | 2613214.4347 | 1258942.7048 | 2613214.6269 | 1258942.6886
73 | 2613237.6236 | 1259110.0529 | 2613242.5805 | 1259100.6595
74 | 2613234.7952 | 1259076.4963 | 2613233.0976 | 1259055.6176
75 | 2613133.9569 | 1258849.9418 | 2613139.3446 | 1258848.8443
76 | 2613152.101 | 1258846.6967 | 2613141.0017 | 1258848.5067 | 2613139.3446 | 1258848.8443
77 | 2613152.101 | 1258846.6967 | 2613195.4973 | 1258835.3963
78 | 2613195.4973 | 1258835.3963 | 2613195.1005 | 1258830.8035 | 2613194.5664 | 1258827.9871
79 | 2613106.4372 | 1259004.4244 | 2613105.0181 | 1259012.2043 | 2613104.3657 | 1259024.3333

## bus_geodata
| x | y | coords
0 | 2613137.4024 | 1258945.7198
1 | 2613138.1278 | 1258948.3232
2 | 2613122.5925 | 1258890.5499
3 | 2613158.5269 | 1258945.976
4 | 2613138.9795 | 1258951.7162
5 | 2613141.1882 | 1258887.8468
6 | 2613253.6721 | 1258987.3074
7 | 2613251.3295 | 1258966.5885
8 | 2613254.367 | 1258993.6215
9 | 2613250.3856 | 1258958.9512
10 | 2613256.1409 | 1259009.7405
11 | 2613249.452 | 1258951.3977
12 | 2613268.4982 | 1259045.0001
13 | 2613240.3912 | 1258940.5163
14 | 2613272.0619 | 1259037.1575
15 | 2613254.6952 | 1259075.9813
16 | 2613171.7648 | 1259075.5203
17 | 2613165.1716 | 1259076.0105
18 | 2613189.8191 | 1259074.1781
19 | 2613141.0608 | 1259077.803
20 | 2613202.1075 | 1259097.0784
21 | 2613135.9676 | 1259078.1816
22 | 2613161.6668 | 1259019.8329
23 | 2613157.7769 | 1259011.6081
24 | 2613208.5696 | 1259109.121
25 | 2613133.8023 | 1259078.3426
26 | 2613150.2308 | 1258993.5693
27 | 2613236.227 | 1259094.1057
28 | 2613214.0069 | 1259121.3191
29 | 2613127.3819 | 1259078.8199
30 | 2613105.7242 | 1259080.4301
31 | 2613095.2351 | 1259081.2099
32 | 2613091.4736 | 1259081.4895
33 | 2613343.3997 | 1258945.5445
34 | 2613333.2068 | 1258927.1098
35 | 2613313.3478 | 1258946.3004
36 | 2613290.0989 | 1258997.4639
37 | 2613286.9693 | 1258938.2996
38 | 2613242.7161 | 1258894.4453
39 | 2613216.3314 | 1258938.6599
40 | 2613285.8266 | 1258937.953
41 | 2613187.5349 | 1258945.8493
42 | 2613187.4455 | 1258945.8601
43 | 2613187.6305 | 1258945.8378
44 | 2613182.5845 | 1258946.4475
45 | 2613207.8632 | 1258943.3931
46 | 2613162.2347 | 1258948.9063
47 | 2613211.5394 | 1258942.9489
48 | 2613162.1511 | 1258948.9164
49 | 2613211.0335 | 1258939.9346
50 | 2613214.2381 | 1258942.7213
51 | 2613149.0507 | 1258782.484
52 | 2613142.1924 | 1258786.1236
53 | 2613168.9095 | 1258772.1544
54 | 2613176.5159 | 1258768.2201
55 | 2613181.3977 | 1258785.492
56 | 2613188.2029 | 1258805.0929
57 | 2613157.1188 | 1259137.812
58 | 2613170.4194 | 1259137.1695
59 | 2613144.637 | 1259138.4149
60 | 2613197.9214 | 1259134.3471
61 | 2613124.2106 | 1259139.4017
62 | 2613102.2475 | 1259140.4626
63 | 2613080.3083 | 1259141.5224
64 | 2613146.424 | 1258980.2318
65 | 2613148.5028 | 1258987.5152
66 | 2613214.4347 | 1258942.7048
67 | 2613214.6269 | 1258942.6886
68 | 2613237.6236 | 1259110.0529
69 | 2613242.5805 | 1259100.6595
70 | 2613234.7952 | 1259076.4963
71 | 2613133.9569 | 1258849.9418
72 | 2613139.3446 | 1258848.8443
73 | 2613152.101 | 1258846.6967
74 | 2613195.4973 | 1258835.3963
75 | 2613178.0178 | 1258882.493
76 | 2613106.4372 | 1259004.4244
77 | 2613104.3657 | 1259024.3333
78 | 2613233.0976 | 1259055.6176
79 | 2613282.5481 | 1258936.9586
80 | 2613194.5665 | 1258827.9871
81 | 2613150.2308 | 1258993.5693

## line_std_types
| c_nf_per_km | r_ohm_per_km | x_ohm_per_km | max_i_ka | type | q_mm2 | alpha | voltage_rating
NAYY 4x50 SE | 210 | 0.642 | 0.083 | 0.142 | cs | 50 | 0.00403 | LV
NAYY 4x120 SE | 264 | 0.225 | 0.08 | 0.242 | cs | 120 | 0.00403 | LV
NAYY 4x150 SE | 261 | 0.208 | 0.08 | 0.27 | cs | 150 | 0.00403 | LV
NA2XS2Y 1x95 RM/25 12/20 kV | 216 | 0.313 | 0.132 | 0.252 | cs | 95 | 0.00403 | MV
NA2XS2Y 1x185 RM/25 12/20 kV | 273 | 0.161 | 0.117 | 0.362 | cs | 185 | 0.00403 | MV
NA2XS2Y 1x240 RM/25 12/20 kV | 304 | 0.122 | 0.112 | 0.421 | cs | 240 | 0.00403 | MV
NA2XS2Y 1x95 RM/25 6/10 kV | 315 | 0.313 | 0.123 | 0.249 | cs | 95 | 0.00403 | MV
NA2XS2Y 1x185 RM/25 6/10 kV | 406 | 0.161 | 0.11 | 0.358 | cs | 185 | 0.00403 | MV
NA2XS2Y 1x240 RM/25 6/10 kV | 456 | 0.122 | 0.105 | 0.416 | cs | 240 | 0.00403 | MV
NA2XS2Y 1x150 RM/25 12/20 kV | 250 | 0.206 | 0.116 | 0.319 | cs | 150 | 0.00403 | MV
NA2XS2Y 1x120 RM/25 12/20 kV | 230 | 0.253 | 0.119 | 0.283 | cs | 120 | 0.00403 | MV
NA2XS2Y 1x70 RM/25 12/20 kV | 190 | 0.443 | 0.132 | 0.22 | cs | 70 | 0.00403 | MV
NA2XS2Y 1x150 RM/25 6/10 kV | 360 | 0.206 | 0.11 | 0.315 | cs | 150 | 0.00403 | MV
NA2XS2Y 1x120 RM/25 6/10 kV | 340 | 0.253 | 0.113 | 0.28 | cs | 120 | 0.00403 | MV
NA2XS2Y 1x70 RM/25 6/10 kV | 280 | 0.443 | 0.123 | 0.217 | cs | 70 | 0.00403 | MV
N2XS(FL)2Y 1x120 RM/35 64/110 kV | 112 | 0.153 | 0.166 | 0.366 | cs | 120 | 0.00393 | HV
N2XS(FL)2Y 1x185 RM/35 64/110 kV | 125 | 0.099 | 0.156 | 0.457 | cs | 185 | 0.00393 | HV
N2XS(FL)2Y 1x240 RM/35 64/110 kV | 135 | 0.075 | 0.149 | 0.526 | cs | 240 | 0.00393 | HV
N2XS(FL)2Y 1x300 RM/35 64/110 kV | 144 | 0.06 | 0.144 | 0.588 | cs | 300 | 0.00393 | HV
15-AL1/3-ST1A 0.4 | 11 | 1.8769 | 0.35 | 0.105 | ol | 16 | 0.00403 | LV
24-AL1/4-ST1A 0.4 | 11.25 | 1.2012 | 0.335 | 0.14 | ol | 24 | 0.00403 | LV
48-AL1/8-ST1A 0.4 | 12.2 | 0.5939 | 0.3 | 0.21 | ol | 48 | 0.00403 | LV
94-AL1/15-ST1A 0.4 | 13.2 | 0.306 | 0.29 | 0.35 | ol | 94 | 0.00403 | LV
34-AL1/6-ST1A 10.0 | 9.7 | 0.8342 | 0.36 | 0.17 | ol | 34 | 0.00403 | MV
48-AL1/8-ST1A 10.0 | 10.1 | 0.5939 | 0.35 | 0.21 | ol | 48 | 0.00403 | MV
70-AL1/11-ST1A 10.0 | 10.4 | 0.4132 | 0.339 | 0.29 | ol | 70 | 0.00403 | MV
94-AL1/15-ST1A 10.0 | 10.75 | 0.306 | 0.33 | 0.35 | ol | 94 | 0.00403 | MV
122-AL1/20-ST1A 10.0 | 11.1 | 0.2376 | 0.323 | 0.41 | ol | 122 | 0.00403 | MV
149-AL1/24-ST1A 10.0 | 11.25 | 0.194 | 0.315 | 0.47 | ol | 149 | 0.00403 | MV
34-AL1/6-ST1A 20.0 | 9.15 | 0.8342 | 0.382 | 0.17 | ol | 34 | 0.00403 | MV
48-AL1/8-ST1A 20.0 | 9.5 | 0.5939 | 0.372 | 0.21 | ol | 48 | 0.00403 | MV
70-AL1/11-ST1A 20.0 | 9.7 | 0.4132 | 0.36 | 0.29 | ol | 70 | 0.00403 | MV
94-AL1/15-ST1A 20.0 | 10 | 0.306 | 0.35 | 0.35 | ol | 94 | 0.00403 | MV
122-AL1/20-ST1A 20.0 | 10.3 | 0.2376 | 0.344 | 0.41 | ol | 122 | 0.00403 | MV
149-AL1/24-ST1A 20.0 | 10.5 | 0.194 | 0.337 | 0.47 | ol | 149 | 0.00403 | MV
184-AL1/30-ST1A 20.0 | 10.75 | 0.1571 | 0.33 | 0.535 | ol | 184 | 0.00403 | MV
243-AL1/39-ST1A 20.0 | 11 | 0.1188 | 0.32 | 0.645 | ol | 243 | 0.00403 | MV
48-AL1/8-ST1A 110.0 | 8 | 0.5939 | 0.46 | 0.21 | ol | 48 | 0.00403 | HV
70-AL1/11-ST1A 110.0 | 8.4 | 0.4132 | 0.45 | 0.29 | ol | 70 | 0.00403 | HV
94-AL1/15-ST1A 110.0 | 8.65 | 0.306 | 0.44 | 0.35 | ol | 94 | 0.00403 | HV
122-AL1/20-ST1A 110.0 | 8.5 | 0.2376 | 0.43 | 0.41 | ol | 122 | 0.00403 | HV
149-AL1/24-ST1A 110.0 | 8.75 | 0.194 | 0.41 | 0.47 | ol | 149 | 0.00403 | HV
184-AL1/30-ST1A 110.0 | 8.8 | 0.1571 | 0.4 | 0.535 | ol | 184 | 0.00403 | HV
243-AL1/39-ST1A 110.0 | 9 | 0.1188 | 0.39 | 0.645 | ol | 243 | 0.00403 | HV
305-AL1/39-ST1A 110.0 | 9.2 | 0.0949 | 0.38 | 0.74 | ol | 305 | 0.00403 | HV
490-AL1/64-ST1A 110.0 | 9.75 | 0.059 | 0.37 | 0.96 | ol | 490 | 0.00403 | HV
679-AL1/86-ST1A 110.0 | 9.95 | 0.042 | 0.36 | 1.15 | ol | 679 | 0.00403 | HV
490-AL1/64-ST1A 220.0 | 10 | 0.059 | 0.285 | 0.96 | ol | 490 | 0.00403 | HV
679-AL1/86-ST1A 220.0 | 11.7 | 0.042 | 0.275 | 1.15 | ol | 679 | 0.00403 | HV
490-AL1/64-ST1A 380.0 | 11 | 0.059 | 0.253 | 0.96 | ol | 490 | 0.00403 | HV
679-AL1/86-ST1A 380.0 | 14.6 | 0.042 | 0.25 | 1.15 | ol | 679 | 0.00403 | HV

## trafo_std_types
| i0_percent | pfe_kw | vkr_percent | sn_mva | vn_lv_kv | vn_hv_kv | vk_percent | shift_degree | vector_group | tap_side | tap_neutral | tap_min | tap_max | tap_step_degree | tap_step_percent | tap_phase_shifter
160 MVA 380/110 kV | 0.06 | 60 | 0.25 | 160 | 110 | 380 | 12.2 | 0 | Yy0 | hv | 0 | -9 | 9 | 0 | 1.5 | FALSE
100 MVA 220/110 kV | 0.06 | 55 | 0.26 | 100 | 110 | 220 | 12 | 0 | Yy0 | hv | 0 | -9 | 9 | 0 | 1.5 | FALSE
63 MVA 110/20 kV | 0.04 | 22 | 0.32 | 63 | 20 | 110 | 18 | 150 | YNd5 | hv | 0 | -9 | 9 | 0 | 1.5 | FALSE
40 MVA 110/20 kV | 0.05 | 18 | 0.34 | 40 | 20 | 110 | 16.2 | 150 | YNd5 | hv | 0 | -9 | 9 | 0 | 1.5 | FALSE
25 MVA 110/20 kV | 0.07 | 14 | 0.41 | 25 | 20 | 110 | 12 | 150 | YNd5 | hv | 0 | -9 | 9 | 0 | 1.5 | FALSE
63 MVA 110/10 kV | 0.04 | 22 | 0.32 | 63 | 10 | 110 | 18 | 150 | YNd5 | hv | 0 | -9 | 9 | 0 | 1.5 | FALSE
40 MVA 110/10 kV | 0.05 | 18 | 0.34 | 40 | 10 | 110 | 16.2 | 150 | YNd5 | hv | 0 | -9 | 9 | 0 | 1.5 | FALSE
25 MVA 110/10 kV | 0.07 | 14 | 0.41 | 25 | 10 | 110 | 12 | 150 | YNd5 | hv | 0 | -9 | 9 | 0 | 1.5 | FALSE
0.25 MVA 20/0.4 kV | 0.32 | 0.8 | 1.44 | 0.25 | 0.4 | 20 | 6 | 150 | Yzn5 | hv | 0 | -2 | 2 | 0 | 2.5 | FALSE
0.4 MVA 20/0.4 kV | 0.3375 | 1.35 | 1.425 | 0.4 | 0.4 | 20 | 6 | 150 | Dyn5 | hv | 0 | -2 | 2 | 0 | 2.5 | FALSE
0.63 MVA 20/0.4 kV | 0.2619 | 1.65 | 1.206 | 0.63 | 0.4 | 20 | 6 | 150 | Dyn5 | hv | 0 | -2 | 2 | 0 | 2.5 | FALSE
0.25 MVA 10/0.4 kV | 0.24 | 0.6 | 1.2 | 0.25 | 0.4 | 10 | 4 | 150 | Dyn5 | hv | 0 | -2 | 2 | 0 | 2.5 | FALSE
0.4 MVA 10/0.4 kV | 0.2375 | 0.95 | 1.325 | 0.4 | 0.4 | 10 | 4 | 150 | Dyn5 | hv | 0 | -2 | 2 | 0 | 2.5 | FALSE
0.63 MVA 10/0.4 kV | 0.1873 | 1.18 | 1.0794 | 0.63 | 0.4 | 10 | 4 | 150 | Dyn5 | hv | 0 | -2 | 2 | 0 | 2.5 | FALSE

## trafo3w_std_types
| sn_hv_mva | sn_mv_mva | sn_lv_mva | vn_hv_kv | vn_mv_kv | vn_lv_kv | vk_hv_percent | vk_mv_percent | vk_lv_percent | vkr_hv_percent | vkr_mv_percent | vkr_lv_percent | pfe_kw | i0_percent | shift_mv_degree | shift_lv_degree | vector_group | tap_side | tap_neutral | tap_min | tap_max | tap_step_percent
63/25/38 MVA 110/20/10 kV | 63 | 25 | 38 | 110 | 20 | 10 | 10.4 | 10.4 | 10.4 | 0.28 | 0.32 | 0.35 | 35 | 0.89 | 0 | 0 | YN0yn0yn0 | hv | 0 | -10 | 10 | 1.2
63/25/38 MVA 110/10/10 kV | 63 | 25 | 38 | 110 | 10 | 10 | 10.4 | 10.4 | 10.4 | 0.28 | 0.32 | 0.35 | 35 | 0.89 | 0 | 0 | YN0yn0yn0 | hv | 0 | -10 | 10 | 1.2

## fuse_std_types
| fuse_type | i_rated_a | t_avg | t_min | t_total | x_avg | x_min | x_total
HV 100A | HV 100A | 100 | 0 | [10.0, 3.64, 0.854, 0.281, 0.1, 0.0531, 0.022, 0.01] | [10.0, 4.267, 1.21, 0.403, 0.1, 0.058, 0.022, 0.01] | 0 | [300.0, 350.0, 450.0, 550.0, 700.0, 850.0, 1200.0, 1752.0] | [600.0, 700.0, 900.0, 1150.0, 1665.0, 2000.0, 3000.0, 4313.0]
HV 10A | HV 10A | 10 | 0 | [10.0, 1675.0, 0.344, 0.156, 0.1, 0.0417, 0.0171, 0.01] | [10.0, 1.3, 0.3, 0.155, 0.1, 0.0555, 0.023, 0.01] | 0 | [30.0, 32.0, 35.0, 37.0, 39.0, 50.0, 70.0, 88.0] | [60.0, 70.0, 80.0, 87.0, 94.0, 110.0, 150.0, 216.0]
HV 125A | HV 125A | 125 | 0 | [10.0, 1.82, 0.344, 0.1, 0.0467, 0.0269, 0.01] | [10.0, 2.478, 0.426, 0.1, 0.0427, 0.0211, 0.01] | 0 | [375.0, 500.0, 700.0, 925.0, 1200.0, 1500.0, 2341.0] | [750.0, 1000.0, 1500.0, 2200.0, 3000.0, 4000.0, 5765.0]
HV 160A | HV 160A | 160 | 0 | [10.0, 4.15, 1.03, 0.198, 0.1, 0.051, 0.0172, 0.01] | [10.0, 2.3, 0.734, 0.274, 0.1, 0.046, 0.0177, 0.01] | 0 | [480.0, 550.0, 700.0, 1000.0, 1260.0, 1600.0, 2500.0, 3227.0] | [960.0, 1300.0, 1700.0, 2200.0, 2996.0, 4000.0, 6000.0, 7946.0]
HV 16A | HV 16A | 16 | 0 | [10.0, 0.352, 0.164, 0.1, 0.0649, 0.0342, 0.01] | [10.0, 2.34, 0.722, 0.181, 0.1, 0.055, 0.0296, 0.01] | 0 | [48.0, 60.0, 65.0, 71.0, 80.0, 100.0, 162.0] | [96.0, 110.0, 125.0, 150.0, 168.0, 200.0, 250.0, 398.0]
HV 200A | HV 200A | 200 | 0 | [10.0, 4.267, 1.21, 0.403, 0.1, 0.058, 0.022, 0.01] | [10.0, 3.73, 1.654, 0.328, 0.1, 0.0531, 0.019, 0.01] | 0 | [600.0, 700.0, 900.0, 1150.0, 1665.0, 2000.0, 3000.0, 4313.0] | [1200.0, 1500.0, 1800.0, 2700.0, 3960.0, 5000.0, 7500.0, 10620.0]
HV 20A | HV 20A | 20 | 0 | [10.0, 1.3, 0.3, 0.155, 0.1, 0.0555, 0.023, 0.01] | [10.0, 1.3, 0.161, 0.1, 0.0611, 0.0399, 0.0141, 0.01] | 0 | [60.0, 70.0, 80.0, 87.0, 94.0, 110.0, 150.0, 216.0] | [120.0, 150.0, 200.0, 223.0, 260.0, 300.0, 450.0, 532.0]
HV 25A | HV 25A | 25 | 0 | [10.0, 2.512, 0.833, 0.299, 0.1, 0.0372, 0.0223, 0.01] | [10.0, 3.125, 0.597, 0.198, 0.1, 0.0378, 0.022, 0.01] | 0 | [75.0, 82.0, 90.0, 100.0, 124.0, 170.0, 200.0, 289.0] | [150.0, 170.0, 210.0, 250.0, 294.0, 400.0, 500.0, 711.0]
HV 31.5A | HV 31.5A | 31.5 | 0 | [10.0, 2.34, 0.722, 0.181, 0.1, 0.055, 0.0296, 0.01] | [10.0, 2.84, 0.368, 0.164, 0.1, 0.0621, 0.0378, 0.0195, 0.01] | 0 | [95.0, 110.0, 125.0, 150.0, 165.0, 200.0, 250.0, 390.0] | [189.0, 220.0, 300.0, 350.0, 393.0, 450.0, 530.0, 700.0, 960.0]
HV 40A | HV 40A | 40 | 0 | [10.0, 1.3, 0.161, 0.1, 0.0611, 0.0399, 0.0141, 0.01] | [10.0, 2.05, 0.369, 0.198, 0.1, 0.051, 0.0298, 0.01] | 0 | [120.0, 150.0, 200.0, 223.0, 260.0, 300.0, 450.0, 532.0] | [240.0, 300.0, 400.0, 450.0, 530.0, 650.0, 800.0, 1311.0]
HV 50A | HV 50A | 50 | 0 | [10.0, 3.215, 0.597, 0.198, 0.1, 0.0378, 0.022, 0.01] | [10.0, 3.64, 0.854, 0.281, 0.1, 0.0531, 0.022, 0.01] | 0 | [150.0, 170.0, 210.0, 250.0, 294.0, 400.0, 500.0, 711.0] | [300.0, 350.0, 450.0, 550.0, 700.0, 850.0, 1200.0, 1752.0]
HV 6.3A | HV 6.3A | 6.3 | 0 | [10.0, 1.39, 0.344, 0.168, 0.1, 0.056, 0.0263, 0.01] | [10.0, 1.711, 0.516, 0.198, 0.1, 0.0634, 0.0303, 0.01] | 0 | [19.0, 19.5, 20.4, 20.8, 22.0, 25.0, 32.0, 48.0] | [38.0, 40.0, 43.0, 48.0, 53.0, 60.0, 75.0, 118.0]
HV 63A | HV 63A | 63 | 0 | [10.0, 2.84, 0.368, 0.164, 0.1, 0.0621, 0.0378, 0.0195, 0.01] | [10.0, 1.82, 0.344, 0.1, 0.0467, 0.0269, 0.01] | 0 | [189.0, 220.0, 300.0, 350.0, 393.0, 450.0, 530.0, 700.0, 961.0] | [378.0, 500.0, 700.0, 934.0, 1200.0, 1500.0, 2366.0]
HV 80A | HV 80A | 80 | 0 | [10.0, 2.05, 0.369, 0.198, 0.1, 0.051, 0.0298, 0.01] | [10.0, 4.15, 1.03, 0.198, 0.1, 0.051, 0.0172, 0.01] | 0 | [240.0, 300.0, 400.0, 450.0, 530.0, 650.0, 800.0, 1311.0] | [480.0, 550.0, 700.0, 1000.0, 1260.0, 1600.0, 2500.0, 3227.0]
Siemens NH-1-100 | Siemens NH-1-100 | 100 | [5400.0, 2000.0, 400.0, 20.0, 1.0, 0.2, 0.012, 0.004] | 0 | 0 | [150.0, 190.0, 250.0, 430.0, 900.0, 1250.0, 2700.0, 3600.0] | 0 | 0
Siemens NH-1-125 | Siemens NH-1-125 | 125 | [4800.0, 120.0, 7.0, 0.1, 0.004] | 0 | 0 | [180.0, 400.0, 740.0, 2000.0, 4250.0] | 0 | 0
Siemens NH-1-16 | Siemens NH-1-16 | 16 | [4000.0, 400.0, 2.0, 0.1, 0.04, 0.01] | 0 | 0 | [26.0, 35.0, 75.0, 150.0, 200.0, 300.0] | 0 | 0
Siemens NH-1-160 | Siemens NH-1-160 | 160 | [4800.0, 120.0, 7.0, 0.1, 0.004] | 0 | 0 | [210.0, 500.0, 900.0, 2300.0, 5000.0] | 0 | 0
Siemens NH-1-25 | Siemens NH-1-25 | 25 | [4000.0, 1000.0, 10.0, 0.2, 0.02, 0.01] | 0 | 0 | [40.0, 50.0, 100.0, 210.0, 400.0, 500.0] | 0 | 0
Siemens NH-1-50 | Siemens NH-1-50 | 50 | [4000.0, 40.0, 4.0, 1.0, 0.02, 0.01] | 0 | 0 | [86.0, 200.0, 300.0, 400.0, 1000.0, 1280.0] | 0 | 0
Siemens NH-1-63 | Siemens NH-1-63 | 63 | [4000.0, 100.0, 10.0, 2.0, 0.04, 0.01] | 0 | 0 | [100.0, 200.0, 300.0, 400.0, 1000.0, 1500.0] | 0 | 0
Siemens NH-1-80 | Siemens NH-1-80 | 80 | [4800.0, 120.0, 7.0, 0.1, 0.01] | 0 | 0 | [150.58, 250.0, 450.0, 1150.0, 2470.0] | 0 | 0
Siemens NH-2-1000 | Siemens NH-2-1000 | 1000 | [4800.0, 120.0, 7.0, 0.1, 0.004] | 0 | 0 | [1900.0, 3500.0, 8400.0, 24000.0, 52000.0] | 0 | 0
Siemens NH-2-200 | Siemens NH-2-200 | 200 | [4800.0, 120.0, 7.0, 0.1, 0.004] | 0 | 0 | [280.0, 650.0, 1200.0, 3000.0, 7000.0] | 0 | 0
Siemens NH-2-224 | Siemens NH-2-224 | 224 | [4800.0, 120.0, 7.0, 0.2, 0.04, 0.004] | 0 | 0 | [400.0, 750.0, 1453.0, 3025.0, 4315.0, 7600.0] | 0 | 0
Siemens NH-2-250 | Siemens NH-2-250 | 250 | [4800.0, 120.0, 7.0, 0.1, 0.004] | 0 | 0 | [450.0, 800.0, 1650.0, 4000.0, 8500.0] | 0 | 0
Siemens NH-2-315 | Siemens NH-2-315 | 315 | [4800.0, 120.0, 7.0, 0.1, 0.004] | 0 | 0 | [550.0, 920.0, 1900.0, 5000.0, 11000.0] | 0 | 0
Siemens NH-2-355 | Siemens NH-2-355 | 355 | [4800.0, 120.0, 6.0, 0.1, 0.004] | 0 | 0 | [650.0, 1116.27, 2350.0, 5840.0, 12790.0] | 0 | 0
Siemens NH-2-400 | Siemens NH-2-400 | 400 | [4800.0, 120.0, 7.0, 0.1, 0.004] | 0 | 0 | [720.0, 1350.0, 2800.0, 6500.0, 15000.0] | 0 | 0
Siemens NH-2-425 | Siemens NH-2-425 | 425 | [4800.0, 120.0, 7.0, 0.1, 0.004] | 0 | 0 | [850.0, 1500.0, 3050.0, 7500.0, 16500.0] | 0 | 0
Siemens NH-2-630 | Siemens NH-2-630 | 630 | [4800.0, 120.0, 7.0, 0.1, 0.004] | 0 | 0 | [1200.0, 2000.0, 4800.0, 12000.0, 26000.0] | 0 | 0

## res_bus
| vm_pu | va_degree | p_mw | q_mvar
0 | 0.99308 | -0.13117 | 0 | 0
1 | 0.99315 | -0.12985 | 0 | 0
2 | 0.99163 | -0.15906 | 0 | 0
3 | 0.99294 | -0.13385 | 0.011017 | 0.0027612
4 | 0.99327 | -0.12746 | 0 | 0
5 | 0.99116 | -0.16826 | 0.0017963 | 0.0004502
6 | 0.98295 | -0.32556 | 0.0012424 | 0.00031136
7 | 0.98418 | -0.30177 | 0.0016791 | 0.00042083
8 | 0.98258 | -0.33275 | 0.0024335 | 0.00060989
9 | 0.98464 | -0.29289 | 0.0016402 | 0.00041106
10 | 0.98165 | -0.35077 | 0.0027312 | 0.0006845
11 | 0.9851 | -0.284 | 0.0016415 | 0.0004114
12 | 0.97939 | -0.39474 | 0 | 0
13 | 0.98628 | -0.26125 | 0.0016393 | 0.00041085
14 | 0.9791 | -0.40046 | 0.0090152 | 0.0022594
15 | 0.97806 | -0.42057 | 0.0054591 | 0.0013682
16 | 0.97132 | -0.55318 | 0.0035502 | 0.00088976
17 | 0.97119 | -0.55577 | 0.002122 | 0.00053183
18 | 0.97174 | -0.5449 | 0 | 0
19 | 0.97075 | -0.5643 | 0.005599 | 0.0014032
20 | 0.97234 | -0.53303 | 0.0019621 | 0.00049176
21 | 0.97069 | -0.56558 | 0.0015445 | 0.00038709
22 | 1 | 0 | -0.21582 | -0.055127
23 | 0.99911 | -0.016701 | 0.0019052 | 0.0004775
24 | 0.97268 | -0.5263 | 0 | 0
25 | 0.97067 | -0.56606 | 0.0035522 | 0.00089025
26 | 0.99723 | -0.052368 | 0 | 0
27 | 0.97422 | -0.49587 | 0 | 0
28 | 0.97235 | -0.53268 | 0 | 0
29 | 0.97062 | -0.56706 | 0.0015815 | 0.00039636
30 | 0.97048 | -0.5698 | 0.0018529 | 0.00046438
31 | 0.97043 | -0.57076 | 0.00063663 | 0.00015955
32 | 0.97041 | -0.57106 | 0.0043216 | 0.0010831
33 | 0.9766 | -0.4495 | 0.001926 | 0.00048271
34 | 0.97664 | -0.4487 | 0 | 0
35 | 0.9767 | -0.44746 | 0 | 0
36 | 0.97798 | -0.42229 | 0.0029715 | 0.00074474
37 | 0.97612 | -0.45886 | 0.0041226 | 0.0010332
38 | 0.98796 | -0.22903 | 0.0013958 | 0.00034982
39 | 0.98803 | -0.22753 | 0.0046182 | 0.0011574
40 | 0.9761 | -0.45926 | 0.014854 | 0.0037229
41 | 0.98973 | -0.19498 | 0.0015251 | 0.00038224
42 | 0.98974 | -0.19486 | 0.001551 | 0.00038872
43 | 0.98972 | -0.1951 | 0.0015545 | 0.0003896
44 | 0.99008 | -0.18824 | 0.0026083 | 0.00065371
45 | 0.98833 | -0.22184 | 0.0029711 | 0.00074462
46 | 0.99156 | -0.16013 | 0.0015446 | 0.00038712
47 | 0.98808 | -0.22661 | 0 | 0
48 | 0.99156 | -0.16001 | 0.001525 | 0.00038221
49 | 0.98806 | -0.22694 | 0 | 0
50 | 0.98791 | -0.22996 | 0.0017214 | 0.00043143
51 | 0.98841 | -0.22156 | 0.0030127 | 0.00075505
52 | 0.9884 | -0.22175 | 0.0013734 | 0.00034421
53 | 0.9885 | -0.21981 | 0.004263 | 0.0010684
54 | 0.98857 | -0.21849 | 0 | 0
55 | 0.98871 | -0.21572 | 0.0026351 | 0.00066043
56 | 0.98893 | -0.21154 | 0.0014411 | 0.00036118
57 | 0.97104 | -0.55862 | 0.0038729 | 0.00097064
58 | 0.97125 | -0.5545 | 0.0062653 | 0.0015702
59 | 0.97089 | -0.56159 | 0.0067676 | 0.0016961
60 | 0.97185 | -0.5427 | 0.0029601 | 0.00074187
61 | 0.97078 | -0.56389 | 0.002865 | 0.00071803
62 | 0.97071 | -0.5652 | 0.0028426 | 0.00071243
63 | 0.9707 | -0.56536 | 0.0003788 | 9.4937e-05
64 | 0.99595 | -0.076519 | 0.0015248 | 0.00038214
65 | 0.99664 | -0.06337 | 0.0015576 | 0.00039037
66 | 0.98789 | -0.2302 | 0.0016385 | 0.00041065
67 | 0.98788 | -0.23043 | 0.0016691 | 0.00041832
68 | 0.97532 | -0.47421 | 0 | 0
69 | 0.97606 | -0.45986 | 0.0044805 | 0.0011229
70 | 0.97388 | -0.50271 | 0.010541 | 0.0026418
71 | 0.99031 | -0.18479 | 0.0010939 | 0.00027415
72 | 0.99019 | -0.18704 | 0.0028743 | 0.00072038
73 | 0.98995 | -0.19168 | 0.0043864 | 0.0010993
74 | 0.9893 | -0.20427 | 0.0016962 | 0.0004251
75 | 0.9911 | -0.16936 | 0.0016643 | 0.00041713
76 | 0.99684 | -0.059881 | 0.0019566 | 0.00049036
77 | 0.9967 | -0.062445 | 0.007289 | 0.0018268
78 | 0.97367 | -0.50677 | 0.010541 | 0.0026418
79 | 0.97609 | -0.45949 | 0.0036359 | 0.00091124
80 | 0.98921 | -0.20614 | 0.0013481 | 0.00033788
81 | 0.99998 | 149.9956 | 0 | 0

## res_line
| p_from_mw | q_from_mvar | p_to_mw | q_to_mvar | pl_mw | ql_mvar | i_from_ka | i_to_ka | i_ka | vm_from_pu | va_from_degree | vm_to_pu | va_to_degree | loading_percent
0 | -0.027678 | -0.006969 | 0.02768 | 0.0069701 | 1.7437e-06 | 1.081e-06 | 0.041484 | 0.041484 | 0.041484 | 0.99308 | -0.13117 | 0.99315 | -0.12985 | 11.3967
1 | 0.027678 | 0.006969 | -0.027641 | -0.0069462 | 3.686e-05 | 2.2853e-05 | 0.041484 | 0.041484 | 0.041484 | 0.99308 | -0.13117 | 0.99163 | -0.15906 | 11.3968
2 | 0.011019 | 0.0027622 | -0.011017 | -0.0027612 | 2.099e-06 | 1.0777e-06 | 0.01651 | 0.01651 | 0.01651 | 0.99315 | -0.12985 | 0.99294 | -0.13385 | 4.5358
3 | -0.038699 | -0.0097323 | 0.038704 | 0.0097351 | 4.4119e-06 | 2.7783e-06 | 0.057994 | 0.057994 | 0.057994 | 0.99315 | -0.12985 | 0.99327 | -0.12746 | 15.9325
4 | 0.027641 | 0.0069462 | -0.027629 | -0.0069387 | 1.2127e-05 | 7.519e-06 | 0.041484 | 0.041485 | 0.041485 | 0.99163 | -0.15906 | 0.99116 | -0.16826 | 11.3968
5 | -0.19867 | -0.050749 | 0.19916 | 0.051062 | 0.00049064 | 0.00031324 | 0.29796 | 0.29796 | 0.29796 | 0.99327 | -0.12746 | 0.99595 | -0.076519 | 40.9289
6 | 0.15996 | 0.041014 | -0.15971 | -0.040853 | 0.00025201 | 0.00016068 | 0.23997 | 0.23997 | 0.23997 | 0.99327 | -0.12746 | 0.99156 | -0.16001 | 32.9627
7 | 0.0016644 | 0.0004167 | -0.0016643 | -0.00041713 | 8.7138e-08 | -4.2387e-07 | 0.0024986 | 0.0024988 | 0.0024988 | 0.99116 | -0.16826 | 0.9911 | -0.16936 | 0.68649
8 | 0.024169 | 0.0060718 | -0.024149 | -0.0060601 | 1.9057e-05 | 1.1699e-05 | 0.036289 | 0.036289 | 0.036289 | 0.99116 | -0.16826 | 0.99031 | -0.18479 | 9.9696
9 | -0.12767 | -0.03239 | 0.12781 | 0.032483 | 0.00014624 | 9.3066e-05 | 0.19341 | 0.19341 | 0.19341 | 0.98295 | -0.32556 | 0.98418 | -0.30177 | 26.5668
10 | 0.12642 | 0.032079 | -0.12638 | -0.032051 | 4.369e-05 | 2.7801e-05 | 0.19153 | 0.19153 | 0.19153 | 0.98295 | -0.32556 | 0.98258 | -0.33275 | 26.3085
11 | -0.12949 | -0.032904 | 0.12955 | 0.032939 | 5.5399e-05 | 3.526e-05 | 0.19594 | 0.19594 | 0.19594 | 0.98418 | -0.30177 | 0.98464 | -0.29289 | 26.9155
12 | 0.12395 | 0.031441 | -0.12384 | -0.031373 | 0.00010728 | 6.825e-05 | 0.18784 | 0.18784 | 0.18784 | 0.98258 | -0.33275 | 0.98165 | -0.35077 | 25.8023
13 | -0.13119 | -0.03335 | 0.13124 | 0.033386 | 5.6186e-05 | 3.5765e-05 | 0.19842 | 0.19842 | 0.19842 | 0.98464 | -0.29289 | 0.9851 | -0.284 | 27.256
14 | 0.12111 | 0.030688 | -0.12085 | -0.030526 | 0.00025523 | 0.00016233 | 0.1837 | 0.1837 | 0.1837 | 0.98165 | -0.35077 | 0.97939 | -0.39474 | 25.2336
15 | -0.13288 | -0.033797 | 0.13303 | 0.03389 | 0.00014588 | 9.2872e-05 | 0.2009 | 0.2009 | 0.2009 | 0.9851 | -0.284 | 0.98628 | -0.26125 | 27.5965
16 | 0.036607 | 0.0092036 | -0.036597 | -0.0091973 | 9.9963e-06 | 6.2893e-06 | 0.055628 | 0.055628 | 0.055628 | 0.97939 | -0.39474 | 0.9791 | -0.40046 | 15.2825
17 | 0.084246 | 0.021322 | -0.084142 | -0.021256 | 0.00010431 | 6.5907e-05 | 0.12807 | 0.12807 | 0.12807 | 0.97939 | -0.39474 | 0.97806 | -0.42057 | 17.5924
18 | -0.13467 | -0.034301 | 0.13487 | 0.034429 | 0.00020052 | 0.00012767 | 0.20338 | 0.20338 | 0.20338 | 0.98628 | -0.26125 | 0.98788 | -0.23043 | 27.9362
19 | 0.027581 | 0.0069379 | -0.027553 | -0.00692 | 2.8741e-05 | 1.7847e-05 | 0.041927 | 0.041927 | 0.041927 | 0.9791 | -0.40046 | 0.97798 | -0.42229 | 11.5185
20 | 0.078683 | 0.019888 | -0.078535 | -0.019794 | 0.00014796 | 9.435e-05 | 0.11977 | 0.11977 | 0.11977 | 0.97806 | -0.42057 | 0.97606 | -0.45986 | 32.9032
21 | 0.021223 | 0.0053232 | -0.021221 | -0.0053216 | 2.6211e-06 | 1.5957e-06 | 0.032515 | 0.032515 | 0.032515 | 0.97132 | -0.55318 | 0.97119 | -0.55577 | 8.9326
22 | -0.024774 | -0.0062129 | 0.024783 | 0.006219 | 9.7794e-06 | 6.0346e-06 | 0.037953 | 0.037953 | 0.037953 | 0.97132 | -0.55318 | 0.97174 | -0.5449 | 10.4268
23 | 0.019099 | 0.0047897 | -0.019091 | -0.0047851 | 7.7642e-06 | 4.67e-06 | 0.029264 | 0.029264 | 0.029264 | 0.97119 | -0.55577 | 0.97075 | -0.5643 | 8.0395
24 | -0.024783 | -0.006219 | 0.024797 | 0.0062276 | 1.4039e-05 | 8.6625e-06 | 0.037953 | 0.037953 | 0.037953 | 0.97174 | -0.5449 | 0.97234 | -0.53303 | 10.4268
25 | 0.013492 | 0.0033818 | -0.013491 | -0.0033814 | 8.1917e-07 | 4.6113e-07 | 0.020681 | 0.020681 | 0.020681 | 0.97075 | -0.5643 | 0.97069 | -0.56558 | 5.6817
26 | -0.026759 | -0.0067194 | 0.026768 | 0.0067247 | 8.5968e-06 | 5.3324e-06 | 0.040956 | 0.040956 | 0.040956 | 0.97234 | -0.53303 | 0.97268 | -0.5263 | 11.2517
27 | 0.011947 | 0.0029943 | -0.011946 | -0.0029941 | 2.7309e-07 | 1.4794e-07 | 0.018314 | 0.018314 | 0.018314 | 0.97069 | -0.56558 | 0.97067 | -0.56606 | 5.0312
28 | 0.21417 | 0.055127 | -0.214 | -0.055016 | 0.00017382 | 0.00011101 | 0.3192 | 0.3192 | 0.3192 | 1 | 0 | 0.99911 | -0.016701 | 43.8468
29 | 0.21209 | 0.054539 | -0.21172 | -0.054304 | 0.00036697 | 0.00023435 | 0.31637 | 0.31637 | 0.31637 | 0.99911 | -0.016701 | 0.99723 | -0.052368 | 43.4571
30 | -0.05276 | -0.013252 | 0.052836 | 0.013301 | 7.6726e-05 | 4.8714e-05 | 0.080723 | 0.080723 | 0.080723 | 0.97268 | -0.5263 | 0.97422 | -0.49587 | 22.1767
31 | 0.025992 | 0.0065275 | -0.025984 | -0.0065226 | 7.9164e-06 | 4.9009e-06 | 0.039767 | 0.039767 | 0.039767 | 0.97268 | -0.5263 | 0.97235 | -0.53268 | 10.925
32 | 0.0083942 | 0.0021039 | -0.0083938 | -0.0021037 | 3.9979e-07 | 1.7629e-07 | 0.012868 | 0.012868 | 0.012868 | 0.97067 | -0.56606 | 0.97062 | -0.56706 | 3.5352
33 | 0.0092497 | 0.002319 | -0.0092464 | -0.0023175 | 3.3102e-06 | 1.5143e-06 | 0.013802 | 0.013803 | 0.013803 | 0.99723 | -0.052368 | 0.99684 | -0.059881 | 3.7919
34 | 0.20247 | 0.051985 | -0.20237 | -0.051916 | 0.00010807 | 6.8999e-05 | 0.30257 | 0.30257 | 0.30257 | 0.99723 | -0.052368 | 0.99664 | -0.06337 | 41.5612
35 | 0.02109 | 0.0052887 | -0.021084 | -0.0052846 | 6.8755e-06 | 4.1804e-06 | 0.032214 | 0.032214 | 0.032214 | 0.97422 | -0.49587 | 0.97388 | -0.50271 | 8.8501
36 | -0.073927 | -0.01859 | 0.074003 | 0.018638 | 7.6572e-05 | 4.8807e-05 | 0.11294 | 0.11294 | 0.11294 | 0.97422 | -0.49587 | 0.97532 | -0.47421 | 31.0267
37 | 0.025984 | 0.0065226 | -0.025971 | -0.0065149 | 1.2403e-05 | 7.6787e-06 | 0.039767 | 0.039767 | 0.039767 | 0.97235 | -0.53268 | 0.97185 | -0.5427 | 10.9251
38 | 0.0068123 | 0.0017073 | -0.0068114 | -0.001707 | 8.8829e-07 | 3.0012e-07 | 0.010444 | 0.010444 | 0.010444 | 0.97062 | -0.56706 | 0.97048 | -0.5698 | 2.8692
39 | 0.0049585 | 0.0012427 | -0.0049583 | -0.0012426 | 2.2799e-07 | 1.5959e-08 | 0.0076028 | 0.0076029 | 0.0076029 | 0.97048 | -0.5698 | 0.97043 | -0.57076 | 2.0887
40 | 0.0043217 | 0.0010831 | -0.0043216 | -0.0010831 | 6.2112e-08 | -6.8479e-09 | 0.0066267 | 0.0066267 | 0.0066267 | 0.97043 | -0.57076 | 0.97041 | -0.57106 | 1.8205
41 | -0.001926 | -0.00048271 | 0.0019261 | 0.00048248 | 7.3083e-08 | -2.364e-07 | 0.0029347 | 0.0029346 | 0.0029347 | 0.9766 | -0.4495 | 0.97664 | -0.4487 | 0.80623
42 | -0.0019261 | -0.00048248 | 0.0019262 | 0.00048211 | 1.1363e-07 | -3.6763e-07 | 0.0029346 | 0.0029344 | 0.0029346 | 0.97664 | -0.4487 | 0.9767 | -0.44746 | 0.8062
43 | -0.024552 | -0.0061571 | 0.024581 | 0.0061753 | 2.9487e-05 | 1.8168e-05 | 0.037406 | 0.037406 | 0.037406 | 0.9767 | -0.44746 | 0.97798 | -0.42229 | 10.2764
44 | 0.022625 | 0.005675 | -0.022613 | -0.0056675 | 1.2284e-05 | 7.5167e-06 | 0.034472 | 0.034472 | 0.034472 | 0.9767 | -0.44746 | 0.97612 | -0.45886 | 9.4703
45 | 0.018491 | 0.0046343 | -0.01849 | -0.0046341 | 3.5579e-07 | 2.1278e-07 | 0.028187 | 0.028187 | 0.028187 | 0.97612 | -0.45886 | 0.9761 | -0.45926 | 7.7438
46 | -0.0013958 | -0.00034982 | 0.0013959 | 0.00034911 | 1.0001e-07 | -7.0889e-07 | 0.0021023 | 0.002102 | 0.0021023 | 0.98796 | -0.22903 | 0.98803 | -0.22753 | 0.57755
47 | -0.0060141 | -0.0015065 | 0.0060142 | 0.0015066 | 1.6762e-07 | 3.749e-08 | 0.0090572 | 0.0090571 | 0.0090572 | 0.98803 | -0.22753 | 0.98806 | -0.22694 | 2.4882
48 | 0.0036359 | 0.00091122 | -0.0036359 | -0.00091124 | 3.947e-08 | -1.7562e-08 | 0.0055428 | 0.0055428 | 0.0055428 | 0.9761 | -0.45926 | 0.97609 | -0.45949 | 1.5227
49 | -0.15222 | -0.038873 | 0.15222 | 0.038874 | 8.8623e-07 | 5.6487e-07 | 0.22911 | 0.22911 | 0.22911 | 0.98973 | -0.19498 | 0.98974 | -0.19486 | 31.4712
50 | 0.15069 | 0.038491 | -0.15069 | -0.03849 | 9.2862e-07 | 5.9185e-07 | 0.22682 | 0.22682 | 0.22682 | 0.98973 | -0.19498 | 0.98972 | -0.1951 | 31.1563
51 | -0.15377 | -0.039263 | 0.15382 | 0.039294 | 4.9178e-05 | 3.1348e-05 | 0.23144 | 0.23144 | 0.23144 | 0.98974 | -0.19486 | 0.99008 | -0.18824 | 31.7915
52 | 0.14914 | 0.038101 | -0.14894 | -0.037978 | 0.00019256 | 0.00012271 | 0.22448 | 0.22448 | 0.22448 | 0.98972 | -0.1951 | 0.98833 | -0.22184 | 30.8353
53 | -0.15643 | -0.039948 | 0.15664 | 0.040083 | 0.0002129 | 0.00013573 | 0.23536 | 0.23536 | 0.23536 | 0.99008 | -0.18824 | 0.99156 | -0.16013 | 32.33
54 | 0.14597 | 0.037233 | -0.14594 | -0.037212 | 3.3607e-05 | 2.1413e-05 | 0.22001 | 0.22001 | 0.22001 | 0.98833 | -0.22184 | 0.98808 | -0.22661 | 30.2208
55 | -0.15818 | -0.04047 | 0.15818 | 0.040471 | 8.9191e-07 | 5.6865e-07 | 0.23768 | 0.23768 | 0.23768 | 0.99156 | -0.16013 | 0.99156 | -0.16001 | 32.6484
56 | 0.0060143 | 0.0015066 | -0.0060142 | -0.0015066 | 9.4008e-08 | 2.1023e-08 | 0.0090571 | 0.0090571 | 0.0090571 | 0.98808 | -0.22661 | 0.98806 | -0.22694 | 2.4882
57 | 0.13992 | 0.035705 | -0.1399 | -0.035691 | 2.2597e-05 | 1.4393e-05 | 0.21095 | 0.21095 | 0.21095 | 0.98808 | -0.22661 | 0.98791 | -0.22996 | 28.9767
58 | 0.13818 | 0.03526 | -0.13818 | -0.035259 | 1.606e-06 | 1.0228e-06 | 0.20836 | 0.20836 | 0.20836 | 0.98791 | -0.22996 | 0.98789 | -0.2302 | 28.6206
59 | 0.0013734 | 0.00034412 | -0.0013734 | -0.00034421 | 1.2447e-08 | -9.1547e-08 | 0.0020676 | 0.0020676 | 0.0020676 | 0.98841 | -0.22156 | 0.9884 | -0.22175 | 0.56803
60 | -0.0043861 | -0.0010992 | 0.0043865 | 0.0010991 | 3.6599e-07 | -5.2699e-08 | 0.0066031 | 0.006603 | 0.0066031 | 0.98841 | -0.22156 | 0.9885 | -0.21981 | 1.814
61 | -0.0086495 | -0.0021675 | 0.00865 | 0.0021678 | 5.444e-07 | 2.3863e-07 | 0.01302 | 0.01302 | 0.01302 | 0.9885 | -0.21981 | 0.98857 | -0.21849 | 3.577
62 | -0.00865 | -0.0021678 | 0.0086512 | 0.0021683 | 1.1434e-06 | 5.0112e-07 | 0.01302 | 0.01302 | 0.01302 | 0.98857 | -0.21849 | 0.98871 | -0.21572 | 3.577
63 | -0.011286 | -0.0028287 | 0.011289 | 0.0028299 | 2.2449e-06 | 1.1706e-06 | 0.016986 | 0.016986 | 0.016986 | 0.98871 | -0.21572 | 0.98893 | -0.21154 | 4.6665
64 | -0.01273 | -0.003191 | 0.012733 | 0.0031928 | 3.2745e-06 | 1.7902e-06 | 0.019154 | 0.019154 | 0.019154 | 0.98893 | -0.21154 | 0.98921 | -0.20614 | 5.2622
65 | -0.01673 | -0.0041929 | 0.016733 | 0.0041949 | 3.2818e-06 | 1.9356e-06 | 0.025636 | 0.025636 | 0.025636 | 0.97104 | -0.55862 | 0.97125 | -0.5545 | 7.043
66 | 0.012857 | 0.0032223 | -0.012855 | -0.0032213 | 1.8189e-06 | 1.0096e-06 | 0.019702 | 0.019702 | 0.019702 | 0.97104 | -0.55862 | 0.97089 | -0.56159 | 5.4125
67 | -0.022998 | -0.0057651 | 0.023011 | 0.005773 | 1.2945e-05 | 7.9404e-06 | 0.035235 | 0.035235 | 0.035235 | 0.97125 | -0.5545 | 0.97185 | -0.5427 | 9.68
68 | 0.0060873 | 0.0015252 | -0.0060866 | -0.001525 | 6.6748e-07 | 1.7432e-07 | 0.0093294 | 0.0093295 | 0.0093295 | 0.97089 | -0.56159 | 0.97078 | -0.56389 | 2.563
69 | 0.0032217 | 0.00080696 | -0.0032215 | -0.0008071 | 2.0107e-07 | -1.4316e-07 | 0.004938 | 0.0049381 | 0.0049381 | 0.97078 | -0.56389 | 0.97071 | -0.5652 | 1.3566
70 | 0.00037881 | 9.4668e-05 | -0.0003788 | -9.4937e-05 | 2.7769e-09 | -2.6975e-07 | 0.00058058 | 0.00058068 | 0.00058068 | 0.97071 | -0.5652 | 0.9707 | -0.56536 | 0.15953
71 | -0.20068 | -0.051444 | 0.20081 | 0.051526 | 0.00012802 | 8.1736e-05 | 0.30024 | 0.30024 | 0.30024 | 0.99595 | -0.076519 | 0.99664 | -0.06337 | 41.2418
72 | 0.13654 | 0.034848 | -0.13654 | -0.034847 | 1.5332e-06 | 9.7629e-07 | 0.20589 | 0.20589 | 0.20589 | 0.98789 | -0.2302 | 0.98788 | -0.23043 | 28.2816
73 | -0.074003 | -0.018638 | 0.074054 | 0.018671 | 5.0801e-05 | 3.238e-05 | 0.11294 | 0.11294 | 0.11294 | 0.97532 | -0.47421 | 0.97606 | -0.45986 | 31.0267
74 | 0.010543 | 0.0026428 | -0.010541 | -0.0026418 | 2.0384e-06 | 1.044e-06 | 0.016109 | 0.016109 | 0.016109 | 0.97388 | -0.50271 | 0.97367 | -0.50677 | 4.4255
75 | 0.023056 | 0.0057859 | -0.023053 | -0.0057844 | 2.4749e-06 | 1.5132e-06 | 0.034646 | 0.034646 | 0.034646 | 0.99031 | -0.18479 | 0.99019 | -0.18704 | 9.518
76 | 0.020179 | 0.005064 | -0.020174 | -0.0050613 | 4.4618e-06 | 2.6892e-06 | 0.030326 | 0.030326 | 0.030326 | 0.99019 | -0.18704 | 0.98995 | -0.19168 | 8.3314
77 | 0.015788 | 0.003962 | -0.015778 | -0.0039565 | 9.472e-06 | 5.4859e-06 | 0.023733 | 0.023733 | 0.023733 | 0.98995 | -0.19168 | 0.9893 | -0.20427 | 6.5201
78 | 0.014082 | 0.0035314 | -0.014081 | -0.0035307 | 1.258e-06 | 7.091e-07 | 0.021182 | 0.021182 | 0.021182 | 0.9893 | -0.20427 | 0.98921 | -0.20614 | 5.8193
79 | 0.0072899 | 0.0018271 | -0.007289 | -0.0018268 | 8.9055e-07 | 3.0855e-07 | 0.010882 | 0.010882 | 0.010882 | 0.99684 | -0.059881 | 0.9967 | -0.062445 | 2.9896

## res_trafo
| p_hv_mw | q_hv_mvar | p_lv_mw | q_lv_mvar | pl_mw | ql_mvar | i_hv_ka | i_lv_ka | vm_hv_pu | va_hv_degree | vm_lv_pu | va_lv_degree | loading_percent
0 | -1.2729e-15 | -1.3162e-15 | 0.00165 | 1.2699e-07 | 0.00165 | 1.2699e-07 | 5.2857e-17 | 0.0023815 | 0.99998 | 149.9956 | 1 | 0 | 0.2619

## res_ext_grid
| p_mw | q_mvar
0 | 0.21824 | 0.055734

## res_load
| p_mw | q_mvar
0 | 0.011017 | 0.0027612
1 | 0.0017963 | 0.0004502
2 | 0.0012424 | 0.00031136
3 | 0.0016791 | 0.00042083
4 | 0.0024335 | 0.00060989
5 | 0.0016402 | 0.00041106
6 | 0.0027312 | 0.0006845
7 | 0.0016415 | 0.0004114
8 | 0.0016393 | 0.00041085
9 | 0.0090152 | 0.0022594
10 | 0.0054591 | 0.0013682
11 | 0.0035502 | 0.00088976
12 | 0.002122 | 0.00053183
13 | 0.005599 | 0.0014032
14 | 0.0019621 | 0.00049176
15 | 0.0015445 | 0.00038709
16 | 0.0024209 | 0.00060673
17 | 0.0019052 | 0.0004775
18 | 0.0035522 | 0.00089025
19 | 0.0015815 | 0.00039636
20 | 0.0018529 | 0.00046438
21 | 0.00063663 | 0.00015955
22 | 0.0043216 | 0.0010831
23 | 0.001926 | 0.00048271
24 | 0.0029715 | 0.00074474
25 | 0.0041226 | 0.0010332
26 | 0.0013958 | 0.00034982
27 | 0.0046182 | 0.0011574
28 | 0.014854 | 0.0037229
29 | 0.0015251 | 0.00038224
30 | 0.001551 | 0.00038872
31 | 0.0015545 | 0.0003896
32 | 0.0026083 | 0.00065371
33 | 0.0029711 | 0.00074462
34 | 0.0015446 | 0.00038712
35 | 0.001525 | 0.00038221
36 | 0.0017214 | 0.00043143
37 | 0.0030127 | 0.00075505
38 | 0.0013734 | 0.00034421
39 | 0.004263 | 0.0010684
40 | 0.0026351 | 0.00066043
41 | 0.0014411 | 0.00036118
42 | 0.0038729 | 0.00097064
43 | 0.0062653 | 0.0015702
44 | 0.0067676 | 0.0016961
45 | 0.0029601 | 0.00074187
46 | 0.002865 | 0.00071803
47 | 0.0028426 | 0.00071243
48 | 0.0003788 | 9.4937e-05
49 | 0.0015248 | 0.00038214
50 | 0.0015576 | 0.00039037
51 | 0.0016385 | 0.00041065
52 | 0.0016691 | 0.00041832
53 | 0.0044805 | 0.0011229
54 | 0.010541 | 0.0026418
55 | 0.0010939 | 0.00027415
56 | 0.0028743 | 0.00072038
57 | 0.0043864 | 0.0010993
58 | 0.0016962 | 0.0004251
59 | 0.0016643 | 0.00041713
60 | 0.0019566 | 0.00049036
61 | 0.007289 | 0.0018268
62 | 0.010541 | 0.0026418
63 | 0.0036359 | 0.00091124
64 | 0.0013481 | 0.00033788

## dtypes
| element | column | dtype
0 | bus | name | object
1 | bus | vn_kv | float64
2 | bus | type | object
3 | bus | zone | object
4 | bus | in_service | bool
5 | load | name | object
6 | load | bus | uint32
7 | load | p_mw | float64
8 | load | q_mvar | float64
9 | load | const_z_percent | float64
10 | load | const_i_percent | float64
11 | load | sn_mva | float64
12 | load | scaling | float64
13 | load | in_service | bool
14 | load | type | object
15 | ext_grid | name | object
16 | ext_grid | bus | uint32
17 | ext_grid | vm_pu | float64
18 | ext_grid | va_degree | float64
19 | ext_grid | slack_weight | float64
20 | ext_grid | in_service | bool
21 | line | name | object
22 | line | std_type | object
23 | line | from_bus | uint32
24 | line | to_bus | uint32
25 | line | length_km | float64
26 | line | r_ohm_per_km | float64
27 | line | x_ohm_per_km | float64
28 | line | c_nf_per_km | float64
29 | line | g_us_per_km | float64
30 | line | max_i_ka | float64
31 | line | df | float64
32 | line | parallel | uint32
33 | line | type | object
34 | line | in_service | bool
35 | trafo | name | object
36 | trafo | std_type | object
37 | trafo | hv_bus | uint32
38 | trafo | lv_bus | uint32
39 | trafo | sn_mva | float64
40 | trafo | vn_hv_kv | float64
41 | trafo | vn_lv_kv | float64
42 | trafo | vk_percent | float64
43 | trafo | vkr_percent | float64
44 | trafo | pfe_kw | float64
45 | trafo | i0_percent | float64
46 | trafo | shift_degree | float64
47 | trafo | tap_side | object
48 | trafo | tap_neutral | int32
49 | trafo | tap_min | int32
50 | trafo | tap_max | int32
51 | trafo | tap_step_percent | float64
52 | trafo | tap_step_degree | float64
53 | trafo | tap_pos | int32
54 | trafo | tap_phase_shifter | bool
55 | trafo | parallel | uint32
56 | trafo | df | float64
57 | trafo | in_service | bool
58 | line_geodata | coords | object
59 | bus_geodata | x | float64
60 | bus_geodata | y | float64
61 | bus_geodata | coords | object
62 | res_bus | vm_pu | float64
63 | res_bus | va_degree | float64
64 | res_bus | p_mw | float64
65 | res_bus | q_mvar | float64
66 | res_line | p_from_mw | float64
67 | res_line | q_from_mvar | float64
68 | res_line | p_to_mw | float64
69 | res_line | q_to_mvar | float64
70 | res_line | pl_mw | float64
71 | res_line | ql_mvar | float64
72 | res_line | i_from_ka | float64
73 | res_line | i_to_ka | float64
74 | res_line | i_ka | float64
75 | res_line | vm_from_pu | float64
76 | res_line | va_from_degree | float64
77 | res_line | vm_to_pu | float64
78 | res_line | va_to_degree | float64
79 | res_line | loading_percent | float64
80 | res_trafo | p_hv_mw | float64
81 | res_trafo | q_hv_mvar | float64
82 | res_trafo | p_lv_mw | float64
83 | res_trafo | q_lv_mvar | float64
84 | res_trafo | pl_mw | float64
85 | res_trafo | ql_mvar | float64
86 | res_trafo | i_hv_ka | float64
87 | res_trafo | i_lv_ka | float64
88 | res_trafo | vm_hv_pu | float64
89 | res_trafo | va_hv_degree | float64
90 | res_trafo | vm_lv_pu | float64
91 | res_trafo | va_lv_degree | float64
92 | res_trafo | loading_percent | float64
93 | res_ext_grid | p_mw | float64
94 | res_ext_grid | q_mvar | float64
95 | res_load | p_mw | float64
96 | res_load | q_mvar | float64

## parameters
| version | format_version | converged | OPF_converged | name | f_hz | sn_mva
0 | 2.14.6 | 2.14.0 | TRUE | FALSE |  | 50 | 1