## bus
| name | vn_kv | type | zone | in_service
0 | bus_LV_249-1_0_4_node_0 | 0.4 | n |  | TRUE
1 | bus_LV_249-1_0_4_node_1 | 0.4 | n |  | TRUE
2 | bus_LV_249-1_0_4_node_2 | 0.4 | n |  | TRUE
3 | bus_LV_249-1_0_4_node_3 | 0.4 | n |  | TRUE
4 | bus_LV_249-1_0_4_node_4 | 0.4 | n |  | TRUE
5 | bus_LV_249-1_0_4_node_33 | 0.4 | n |  | TRUE
6 | bus_LV_249-1_0_4_node_26 | 0.4 | n |  | TRUE
7 | bus_LV_249-1_0_4_node_38 | 0.4 | n |  | TRUE
8 | bus_LV_249-1_0_4_node_27 | 0.4 | n |  | TRUE
9 | bus_LV_249-1_0_4_node_5 | 0.4 | n |  | TRUE
10 | bus_LV_249-1_0_4_node_6 | 0.4 | n |  | TRUE
11 | bus_LV_249-1_0_4_node_8 | 0.4 | n |  | TRUE
12 | bus_LV_249-1_0_4_node_13 | 0.4 | n |  | TRUE
13 | bus_LV_249-1_0_4_node_10 | 0.4 | n |  | TRUE
14 | bus_LV_249-1_0_4_node_15 | 0.4 | n |  | TRUE
15 | bus_LV_249-1_0_4_node_11 | 0.4 | n |  | TRUE
16 | bus_LV_249-1_0_4_node_37 | 0.4 | n |  | TRUE
17 | bus_LV_249-1_0_4_node_32 | 0.4 | n |  | TRUE
18 | bus_LV_249-1_0_4_node_19 | 0.4 | n |  | TRUE
19 | bus_LV_249-1_0_4_node_17 | 0.4 | n |  | TRUE
20 | bus_LV_249-1_0_4_node_16 | 0.4 | n |  | TRUE
21 | bus_LV_249-1_0_4_node_58 | 0.4 | n |  | TRUE
22 | bus_LV_249-1_0_4_node_31 | 0.4 | n |  | TRUE
23 | bus_LV_249-1_0_4_node_21 | 0.4 | n |  | TRUE
24 | bus_LV_249-1_0_4_node_14 | 0.4 | n |  | TRUE
25 | bus_LV_249-1_0_4_node_22 | 0.4 | n |  | TRUE
26 | bus_LV_249-1_0_4_node_23 | 0.4 | n |  | TRUE
27 | bus_LV_249-1_0_4_node_18 | 0.4 | n |  | TRUE
28 | bus_LV_249-1_0_4_node_20 | 0.4 | n |  | TRUE
29 | bus_LV_249-1_0_4_node_34 | 0.4 | n |  | TRUE
30 | bus_LV_249-1_0_4_node_24 | 0.4 | n |  | TRUE
31 | bus_LV_249-1_0_4_node_35 | 0.4 | n |  | TRUE
32 | bus_LV_249-1_0_4_node_25 | 0.4 | n |  | TRUE
33 | bus_LV_249-1_0_4_node_28 | 0.4 | n |  | TRUE
34 | bus_LV_249-1_0_4_node_36 | 0.4 | n |  | TRUE
35 | bus_LV_249-1_0_4_node_30 | 0.4 | n |  | TRUE
36 | bus_LV_249-1_0_4_node_29 | 0.4 | n |  | TRUE
37 | bus_LV_249-1_0_4_node_69 | 0.4 | n |  | TRUE
38 | bus_LV_249-1_0_4_node_68 | 0.4 | n |  | TRUE
39 | bus_LV_249-1_0_4_node_39 | 0.4 | n |  | TRUE
40 | bus_LV_249-1_0_4_node_40 | 0.4 | n |  | TRUE
41 | bus_LV_249-1_0_4_node_75 | 0.4 | n |  | TRUE
42 | bus_LV_249-1_0_4_node_63 | 0.4 | n |  | TRUE
43 | bus_LV_249-1_0_4_node_47 | 0.4 | n |  | TRUE
44 | bus_LV_249-1_0_4_node_73 | 0.4 | n |  | TRUE
45 | bus_LV_249-1_0_4_node_70 | 0.4 | n |  | TRUE
46 | bus_LV_249-1_0_4_node_48 | 0.4 | n |  | TRUE
47 | bus_LV_249-1_0_4_node_71 | 0.4 | n |  | TRUE
48 | bus_LV_249-1_0_4_node_74 | 0.4 | n |  | TRUE
49 | bus_LV_249-1_0_4_node_44 | 0.4 | n |  | TRUE
50 | bus_LV_249-1_0_4_node_46 | 0.4 | n |  | TRUE
51 | bus_LV_249-1_0_4_node_81 | 0.4 | n |  | TRUE
52 | bus_LV_249-1_0_4_node_45 | 0.4 | n |  | TRUE
53 | bus_LV_249-1_0_4_node_43 | 0.4 | n |  | TRUE
54 | bus_LV_249-1_0_4_node_83 | 0.4 | n |  | TRUE
55 | bus_LV_249-1_0_4_node_79 | 0.4 | n |  | TRUE
56 | bus_LV_249-1_0_4_node_41 | 0.4 | n |  | TRUE
57 | bus_LV_249-1_0_4_node_77 | 0.4 | n |  | TRUE
58 | bus_LV_249-1_0_4_node_76 | 0.4 | n |  | TRUE
59 | bus_LV_249-1_0_4_node_42 | 0.4 | n |  | TRUE
60 | bus_LV_249-1_0_4_node_78 | 0.4 | n |  | TRUE
61 | bus_LV_249-1_0_4_node_56 | 0.4 | n |  | TRUE
62 | bus_LV_249-1_0_4_node_57 | 0.4 | n |  | TRUE
63 | bus_LV_249-1_0_4_node_80 | 0.4 | n |  | TRUE
64 | bus_LV_249-1_0_4_node_72 | 0.4 | n |  | TRUE
65 | bus_LV_249-1_0_4_node_82 | 0.4 | n |  | TRUE
66 | bus_LV_249-1_0_4_node_66 | 0.4 | n |  | TRUE
67 | bus_LV_249-1_0_4_node_49 | 0.4 | n |  | TRUE
68 | bus_LV_249-1_0_4_node_51 | 0.4 | n |  | TRUE
69 | bus_LV_249-1_0_4_node_55 | 0.4 | n |  | TRUE
70 | bus_LV_249-1_0_4_node_52 | 0.4 | n |  | TRUE
71 | bus_LV_249-1_0_4_node_67 | 0.4 | n |  | TRUE
72 | bus_LV_249-1_0_4_node_65 | 0.4 | n |  | TRUE
73 | bus_LV_249-1_0_4_node_53 | 0.4 | n |  | TRUE
74 | bus_LV_249-1_0_4_node_85 | 0.4 | n |  | TRUE
75 | bus_LV_249-1_0_4_node_62 | 0.4 | n |  | TRUE
76 | bus_LV_249-1_0_4_node_64 | 0.4 | n |  | TRUE
77 | bus_LV_249-1_0_4_node_59 | 0.4 | n |  | TRUE
78 | bus_LV_249-1_0_4_node_84 | 0.4 | n |  | TRUE
79 | bus_LV_249-1_0_4_node_60 | 0.4 | n |  | TRUE
80 | bus_LV_249-1_0_4_node_61 | 0.4 | n |  | TRUE
81 | bus_MV_517_0_node_72 | 20 | n |  | TRUE

## load
| name | bus | p_mw | q_mvar | const_z_percent | const_i_percent | sn_mva | scaling | in_service | type
0 | LV_249-1_0_4_load_0 | 0 | 0.0081562 | 0.0020441 | 0 | 0 |  | 1 | TRUE | wye
1 | LV_249-1_0_4_load_1 | 1 | 0.0035316 | 0.00088511 | 0 | 0 |  | 1 | TRUE | wye
2 | LV_249-1_0_4_load_2 | 2 | 0.0025024 | 0.00062717 | 0 | 0 |  | 1 | TRUE | wye
3 | LV_249-1_0_4_load_3 | 3 | 0.012567 | 0.0031497 | 0 | 0 |  | 1 | TRUE | wye
4 | LV_249-1_0_4_load_4 | 4 | 0.0016987 | 0.00042574 | 0 | 0 |  | 1 | TRUE | wye
5 | LV_249-1_0_4_load_33 | 5 | 0.00093763 | 0.00023499 | 0 | 0 |  | 1 | TRUE | wye
6 | LV_249-1_0_4_load_26 | 6 | 0.0050044 | 0.0012542 | 0 | 0 |  | 1 | TRUE | wye
7 | LV_249-1_0_4_load_27 | 8 | 0.0078073 | 0.0019567 | 0 | 0 |  | 1 | TRUE | wye
8 | LV_249-1_0_4_load_5 | 9 | 0.0038388 | 0.00096211 | 0 | 0 |  | 1 | TRUE | wye
9 | LV_249-1_0_4_load_6 | 10 | 0.0038454 | 0.00096375 | 0 | 0 |  | 1 | TRUE | wye
10 | LV_249-1_0_4_load_8 | 11 | 0.0020627 | 0.00051696 | 0 | 0 |  | 1 | TRUE | wye
11 | LV_249-1_0_4_load_15 | 14 | 0.00642 | 0.001609 | 0 | 0 |  | 1 | TRUE | wye
12 | LV_249-1_0_4_load_32 | 17 | 0.0098334 | 0.0024645 | 0 | 0 |  | 1 | TRUE | wye
13 | LV_249-1_0_4_load_19 | 18 | 0.0031125 | 0.00078008 | 0 | 0 |  | 1 | TRUE | wye
14 | LV_249-1_0_4_load_58 | 21 | 0.0014673 | 0.00036775 | 0 | 0 |  | 1 | TRUE | wye
15 | LV_249-1_0_4_load_31 | 22 | 0.0018145 | 0.00045477 | 0 | 0 |  | 1 | TRUE | wye
16 | LV_249-1_0_4_load_21 | 23 | 0.0050893 | 0.0012755 | 0 | 0 |  | 1 | TRUE | wye
17 | LV_249-1_0_4_load_14 | 24 | 0.0030652 | 0.00076821 | 0 | 0 |  | 1 | TRUE | wye
18 | LV_249-1_0_4_load_20 | 28 | 0.0041663 | 0.0010442 | 0 | 0 |  | 1 | TRUE | wye
19 | LV_249-1_0_4_load_34 | 29 | 0.0054519 | 0.0013664 | 0 | 0 |  | 1 | TRUE | wye
20 | LV_249-1_0_4_load_24 | 30 | 0.006222 | 0.0015594 | 0 | 0 |  | 1 | TRUE | wye
21 | LV_249-1_0_4_load_35 | 31 | 0.0054696 | 0.0013708 | 0 | 0 |  | 1 | TRUE | wye
22 | LV_249-1_0_4_load_25 | 32 | 0.013693 | 0.0034318 | 0 | 0 |  | 1 | TRUE | wye
23 | LV_249-1_0_4_load_30 | 35 | 0.0022747 | 0.00057009 | 0 | 0 |  | 1 | TRUE | wye
24 | LV_249-1_0_4_load_29 | 36 | 0.0041203 | 0.0010327 | 0 | 0 |  | 1 | TRUE | wye
25 | LV_249-1_0_4_load_69 | 37 | 0.0052752 | 0.0013221 | 0 | 0 |  | 1 | TRUE | wye
26 | LV_249-1_0_4_load_68 | 38 | 0.0017417 | 0.0004365 | 0 | 0 |  | 1 | TRUE | wye
27 | LV_249-1_0_4_load_39 | 39 | 0.0040918 | 0.0010255 | 0 | 0 |  | 1 | TRUE | wye
28 | LV_249-1_0_4_load_75 | 41 | 0.0049331 | 0.0012363 | 0 | 0 |  | 1 | TRUE | wye
29 | LV_249-1_0_4_load_63 | 42 | 0.0014696 | 0.00036831 | 0 | 0 |  | 1 | TRUE | wye
30 | LV_249-1_0_4_load_70 | 45 | 0.034806 | 0.0087232 | 0 | 0 |  | 1 | TRUE | wye
31 | LV_249-1_0_4_load_74 | 48 | 0.0092082 | 0.0023078 | 0 | 0 |  | 1 | TRUE | wye
32 | LV_249-1_0_4_load_81 | 51 | 0.0024612 | 0.00061684 | 0 | 0 |  | 1 | TRUE | wye
33 | LV_249-1_0_4_load_83 | 54 | 0.016068 | 0.004027 | 0 | 0 |  | 1 | TRUE | wye
34 | LV_249-1_0_4_load_79 | 55 | 0.016638 | 0.0041699 | 0 | 0 |  | 1 | TRUE | wye
35 | LV_249-1_0_4_load_77 | 57 | 0.012921 | 0.0032383 | 0 | 0 |  | 1 | TRUE | wye
36 | LV_249-1_0_4_load_76 | 58 | 0.0086915 | 0.0021783 | 0 | 0 |  | 1 | TRUE | wye
37 | LV_249-1_0_4_load_78 | 60 | 0.012581 | 0.0031531 | 0 | 0 |  | 1 | TRUE | wye
38 | LV_249-1_0_4_load_56 | 61 | 0.0209 | 0.0052381 | 0 | 0 |  | 1 | TRUE | wye
39 | LV_249-1_0_4_load_57 | 62 | 0.0013932 | 0.00034916 | 0 | 0 |  | 1 | TRUE | wye
40 | LV_249-1_0_4_load_80 | 63 | 0.0018701 | 0.00046869 | 0 | 0 |  | 1 | TRUE | wye
41 | LV_249-1_0_4_load_82 | 65 | 0.0034168 | 0.00085634 | 0 | 0 |  | 1 | TRUE | wye
42 | LV_249-1_0_4_load_49 | 67 | 0.0092819 | 0.0023263 | 0 | 0 |  | 1 | TRUE | wye
43 | LV_249-1_0_4_load_65 | 72 | 0.017471 | 0.0043787 | 0 | 0 |  | 1 | TRUE | wye
44 | LV_249-1_0_4_load_85 | 74 | 0.0079315 | 0.0019878 | 0 | 0 |  | 1 | TRUE | wye
45 | LV_249-1_0_4_load_64 | 76 | 0.0013203 | 0.0003309 | 0 | 0 |  | 1 | TRUE | wye
46 | LV_249-1_0_4_load_59 | 77 | 0.0014355 | 0.00035977 | 0 | 0 |  | 1 | TRUE | wye
47 | LV_249-1_0_4_load_84 | 78 | 0.018575 | 0.0046553 | 0 | 0 |  | 1 | TRUE | wye
48 | LV_249-1_0_4_load_60 | 79 | 0.0012957 | 0.00032474 | 0 | 0 |  | 1 | TRUE | wye
49 | LV_249-1_0_4_load_61 | 80 | 0.0013363 | 0.00033492 | 0 | 0 |  | 1 | TRUE | wye

## ext_grid
| name | bus | vm_pu | va_degree | slack_weight | in_service
0 |  | 37 | 1 | 0 | 1 | TRUE

## line
| name | std_type | from_bus | to_bus | length_km | r_ohm_per_km | x_ohm_per_km | c_nf_per_km | g_us_per_km | max_i_ka | df | parallel | type | in_service
0 | LV_249-1_0_4_line_0 |  | 0 | 1 | 0.013794 | 0.125 | 0.08 | 261 | 0 | 0.364 | 1 | 1 | cs | TRUE
1 | LV_249-1_0_4_line_1 |  | 0 | 2 | 0.0049915 | 0.125 | 0.08 | 261 | 0 | 0.364 | 1 | 1 | cs | TRUE
2 | LV_249-1_0_4_line_2 |  | 1 | 3 | 0.0080005 | 0.125 | 0.08 | 261 | 0 | 0.364 | 1 | 1 | cs | TRUE
3 | LV_249-1_0_4_line_3 |  | 2 | 4 | 0.018221 | 0.125 | 0.08 | 261 | 0 | 0.364 | 1 | 1 | cs | TRUE
4 | LV_249-1_0_4_line_4 |  | 3 | 5 | 0.014244 | 0.125 | 0.08 | 261 | 0 | 0.364 | 1 | 1 | cs | TRUE
5 | LV_249-1_0_4_line_5 |  | 4 | 6 | 0.0090589 | 0.125 | 0.08 | 261 | 0 | 0.364 | 1 | 1 | cs | TRUE
6 | LV_249-1_0_4_line_6 |  | 5 | 7 | 0.02806 | 0.125 | 0.08 | 261 | 0 | 0.364 | 1 | 1 | cs | TRUE
7 | LV_249-1_0_4_line_7 |  | 6 | 8 | 0.02661 | 0.125 | 0.08 | 261 | 0 | 0.364 | 1 | 1 | cs | TRUE
8 | LV_249-1_0_4_line_8 |  | 7 | 39 | 0.017896 | 0.125 | 0.08 | 261 | 0 | 0.364 | 1 | 1 | cs | TRUE
9 | LV_249-1_0_4_line_9 |  | 7 | 40 | 0.12463 | 0.125 | 0.08 | 261 | 0 | 0.364 | 1 | 1 | cs | TRUE
10 | LV_249-1_0_4_line_10 |  | 8 | 33 | 0.0028047 | 0.125 | 0.08 | 261 | 0 | 0.364 | 1 | 1 | cs | TRUE
11 | LV_249-1_0_4_line_11 |  | 9 | 10 | 0.036849 | 0.125 | 0.08 | 261 | 0 | 0.364 | 1 | 1 | cs | TRUE
12 | LV_249-1_0_4_line_12 |  | 10 | 11 | 0.012189 | 0.125 | 0.08 | 261 | 0 | 0.364 | 1 | 1 | cs | TRUE
13 | LV_249-1_0_4_line_13 |  | 11 | 12 | 0.010356 | 0.125 | 0.08 | 261 | 0 | 0.364 | 1 | 1 | cs | TRUE
14 | LV_249-1_0_4_line_14 |  | 12 | 13 | 0.025312 | 0.125 | 0.08 | 261 | 0 | 0.364 | 1 | 1 | cs | TRUE
15 | LV_249-1_0_4_line_15 |  | 13 | 14 | 0.012972 | 0.125 | 0.08 | 261 | 0 | 0.364 | 1 | 1 | cs | TRUE
16 | LV_249-1_0_4_line_16 |  | 14 | 20 | 0.030382 | 0.125 | 0.08 | 261 | 0 | 0.364 | 1 | 1 | cs | TRUE
17 | LV_249-1_0_4_line_17 |  | 15 | 16 | 0.033486 | 0.125 | 0.08 | 261 | 0 | 0.364 | 1 | 1 | cs | TRUE
18 | LV_249-1_0_4_line_18 |  | 15 | 17 | 0.029188 | 0.125 | 0.08 | 261 | 0 | 0.364 | 1 | 1 | cs | TRUE
19 | LV_249-1_0_4_line_19 |  | 16 | 21 | 0.015191 | 0.125 | 0.08 | 261 | 0 | 0.364 | 1 | 1 | cs | TRUE
20 | LV_249-1_0_4_line_20 |  | 17 | 22 | 0.032749 | 0.125 | 0.08 | 261 | 0 | 0.364 | 1 | 1 | cs | TRUE
21 | LV_249-1_0_4_line_21 |  | 18 | 19 | 0.01885 | 0.125 | 0.08 | 261 | 0 | 0.364 | 1 | 1 | cs | TRUE
22 | LV_249-1_0_4_line_22 |  | 19 | 28 | 0.019573 | 0.125 | 0.08 | 261 | 0 | 0.364 | 1 | 1 | cs | TRUE
23 | LV_249-1_0_4_line_23 |  | 19 | 20 | 0.018178 | 0.125 | 0.08 | 261 | 0 | 0.364 | 1 | 1 | cs | TRUE
24 | LV_249-1_0_4_line_24 |  | 19 | 23 | 0.015164 | 0.125 | 0.08 | 261 | 0 | 0.364 | 1 | 1 | cs | TRUE
25 | LV_249-1_0_4_line_25 |  | 20 | 27 | 0.011975 | 0.125 | 0.08 | 261 | 0 | 0.364 | 1 | 1 | cs | TRUE
26 | LV_249-1_0_4_line_26 |  | 21 | 62 | 0.016315 | 0.125 | 0.08 | 261 | 0 | 0.364 | 1 | 1 | cs | TRUE
27 | LV_249-1_0_4_line_27 |  | 22 | 36 | 0.023819 | 0.125 | 0.08 | 261 | 0 | 0.364 | 1 | 1 | cs | TRUE
28 | LV_249-1_0_4_line_28 |  | 24 | 25 | 0.019545 | 0.125 | 0.08 | 261 | 0 | 0.364 | 1 | 1 | cs | TRUE
29 | LV_249-1_0_4_line_29 |  | 25 | 26 | 0.041486 | 0.125 | 0.08 | 261 | 0 | 0.364 | 1 | 1 | cs | TRUE
30 | LV_249-1_0_4_line_30 |  | 25 | 27 | 0.016201 | 0.125 | 0.08 | 261 | 0 | 0.364 | 1 | 1 | cs | TRUE
31 | LV_249-1_0_4_line_31 |  | 26 | 33 | 0.011297 | 0.125 | 0.08 | 261 | 0 | 0.364 | 1 | 1 | cs | TRUE
32 | LV_249-1_0_4_line_32 |  | 27 | 29 | 0.011908 | 0.125 | 0.08 | 261 | 0 | 0.364 | 1 | 1 | cs | TRUE
33 | LV_249-1_0_4_line_33 |  | 28 | 30 | 0.013775 | 0.125 | 0.08 | 261 | 0 | 0.364 | 1 | 1 | cs | TRUE
34 | LV_249-1_0_4_line_34 |  | 29 | 31 | 0.018158 | 0.125 | 0.08 | 261 | 0 | 0.364 | 1 | 1 | cs | TRUE
35 | LV_249-1_0_4_line_35 |  | 30 | 32 | 0.028302 | 0.125 | 0.08 | 261 | 0 | 0.364 | 1 | 1 | cs | TRUE
36 | LV_249-1_0_4_line_36 |  | 33 | 34 | 0.033978 | 0.125 | 0.08 | 261 | 0 | 0.364 | 1 | 1 | cs | TRUE
37 | LV_249-1_0_4_line_37 |  | 34 | 37 | 0.027847 | 0.125 | 0.08 | 261 | 0 | 0.364 | 1 | 2 | cs | TRUE
38 | LV_249-1_0_4_line_38 |  | 34 | 38 | 0.014123 | 0.125 | 0.08 | 261 | 0 | 0.364 | 1 | 1 | cs | TRUE
39 | LV_249-1_0_4_line_39 |  | 35 | 36 | 0.02599 | 0.125 | 0.08 | 261 | 0 | 0.364 | 1 | 1 | cs | TRUE
40 | LV_249-1_0_4_line_40 |  | 37 | 41 | 0.02135 | 0.125 | 0.08 | 261 | 0 | 0.364 | 1 | 2 | cs | TRUE
41 | LV_249-1_0_4_line_41 |  | 38 | 42 | 0.018411 | 0.125 | 0.08 | 261 | 0 | 0.364 | 1 | 1 | cs | TRUE
42 | LV_249-1_0_4_line_42 |  | 40 | 55 | 0.023065 | 0.125 | 0.08 | 261 | 0 | 0.364 | 1 | 1 | cs | TRUE
43 | LV_249-1_0_4_line_43 |  | 41 | 66 | 0.021326 | 0.125 | 0.08 | 261 | 0 | 0.364 | 1 | 2 | cs | TRUE
44 | LV_249-1_0_4_line_44 |  | 42 | 80 | 0.019246 | 0.125 | 0.08 | 261 | 0 | 0.364 | 1 | 1 | cs | TRUE
45 | LV_249-1_0_4_line_45 |  | 43 | 44 | 0.005574 | 0.125 | 0.08 | 261 | 0 | 0.364 | 1 | 1 | cs | TRUE
46 | LV_249-1_0_4_line_46 |  | 43 | 45 | 0.033806 | 0.125 | 0.08 | 261 | 0 | 0.364 | 1 | 1 | cs | TRUE
47 | LV_249-1_0_4_line_47 |  | 44 | 54 | 0.030975 | 0.125 | 0.08 | 261 | 0 | 0.364 | 1 | 1 | cs | TRUE
48 | LV_249-1_0_4_line_48 |  | 44 | 59 | 0.017518 | 0.125 | 0.08 | 261 | 0 | 0.364 | 1 | 1 | cs | TRUE
49 | LV_249-1_0_4_line_49 |  | 45 | 47 | 0.022348 | 0.125 | 0.08 | 261 | 0 | 0.364 | 1 | 1 | cs | TRUE
50 | LV_249-1_0_4_line_50 |  | 46 | 47 | 0.012395 | 0.125 | 0.08 | 261 | 0 | 0.364 | 1 | 1 | cs | TRUE
51 | LV_249-1_0_4_line_51 |  | 46 | 48 | 0.015886 | 0.125 | 0.08 | 261 | 0 | 0.364 | 1 | 1 | cs | TRUE
52 | LV_249-1_0_4_line_52 |  | 46 | 49 | 0.023179 | 0.125 | 0.08 | 261 | 0 | 0.364 | 1 | 1 | cs | TRUE
53 | LV_249-1_0_4_line_53 |  | 48 | 66 | 0.029552 | 0.125 | 0.08 | 261 | 0 | 0.364 | 1 | 1 | cs | TRUE
54 | LV_249-1_0_4_line_54 |  | 49 | 61 | 0.044708 | 0.125 | 0.08 | 261 | 0 | 0.364 | 1 | 1 | cs | TRUE
55 | LV_249-1_0_4_line_55 |  | 50 | 51 | 0.05972 | 0.125 | 0.08 | 261 | 0 | 0.364 | 1 | 1 | cs | TRUE
56 | LV_249-1_0_4_line_56 |  | 50 | 52 | 0.047641 | 0.125 | 0.08 | 261 | 0 | 0.364 | 1 | 1 | cs | TRUE
57 | LV_249-1_0_4_line_57 |  | 51 | 65 | 0.026532 | 0.125 | 0.08 | 261 | 0 | 0.364 | 1 | 1 | cs | TRUE
58 | LV_249-1_0_4_line_58 |  | 52 | 53 | 0.12475 | 0.125 | 0.08 | 261 | 0 | 0.364 | 1 | 1 | cs | TRUE
59 | LV_249-1_0_4_line_59 |  | 53 | 54 | 0.021476 | 0.125 | 0.08 | 261 | 0 | 0.364 | 1 | 1 | cs | TRUE
60 | LV_249-1_0_4_line_60 |  | 55 | 63 | 0.029199 | 0.125 | 0.08 | 261 | 0 | 0.364 | 1 | 1 | cs | TRUE
61 | LV_249-1_0_4_line_61 |  | 56 | 57 | 0.053471 | 0.125 | 0.08 | 261 | 0 | 0.364 | 1 | 1 | cs | TRUE
62 | LV_249-1_0_4_line_62 |  | 56 | 58 | 0.020047 | 0.125 | 0.08 | 261 | 0 | 0.364 | 1 | 1 | cs | TRUE
63 | LV_249-1_0_4_line_63 |  | 58 | 64 | 0.021023 | 0.125 | 0.08 | 261 | 0 | 0.364 | 1 | 1 | cs | TRUE
64 | LV_249-1_0_4_line_64 |  | 59 | 60 | 0.0063616 | 0.125 | 0.08 | 261 | 0 | 0.364 | 1 | 1 | cs | TRUE
65 | LV_249-1_0_4_line_65 |  | 60 | 64 | 0.04132 | 0.125 | 0.08 | 261 | 0 | 0.364 | 1 | 1 | cs | TRUE
66 | LV_249-1_0_4_line_66 |  | 62 | 77 | 0.018194 | 0.125 | 0.08 | 261 | 0 | 0.364 | 1 | 1 | cs | TRUE
67 | LV_249-1_0_4_line_67 |  | 66 | 71 | 0.031064 | 0.125 | 0.08 | 261 | 0 | 0.364 | 1 | 1 | cs | TRUE
68 | LV_249-1_0_4_line_68 |  | 67 | 68 | 0.027688 | 0.125 | 0.08 | 261 | 0 | 0.364 | 1 | 1 | cs | TRUE
69 | LV_249-1_0_4_line_69 |  | 68 | 69 | 0.017254 | 0.125 | 0.08 | 261 | 0 | 0.364 | 1 | 1 | cs | TRUE
70 | LV_249-1_0_4_line_70 |  | 69 | 76 | 0.011147 | 0.125 | 0.08 | 261 | 0 | 0.364 | 1 | 1 | cs | TRUE
71 | LV_249-1_0_4_line_71 |  | 69 | 77 | 0.0062858 | 0.125 | 0.08 | 261 | 0 | 0.364 | 1 | 1 | cs | TRUE
72 | LV_249-1_0_4_line_72 |  | 70 | 71 | 0.028705 | 0.125 | 0.08 | 261 | 0 | 0.364 | 1 | 1 | cs | TRUE
73 | LV_249-1_0_4_line_73 |  | 70 | 72 | 0.047982 | 0.125 | 0.08 | 261 | 0 | 0.364 | 1 | 1 | cs | TRUE
74 | LV_249-1_0_4_line_74 |  | 71 | 78 | 0.020465 | 0.125 | 0.08 | 261 | 0 | 0.364 | 1 | 1 | cs | TRUE
75 | LV_249-1_0_4_line_75 |  | 73 | 74 | 0.002223 | 0.125 | 0.08 | 261 | 0 | 0.364 | 1 | 1 | cs | TRUE
76 | LV_249-1_0_4_line_76 |  | 73 | 75 | 0.01646 | 0.125 | 0.08 | 261 | 0 | 0.364 | 1 | 1 | cs | TRUE
77 | LV_249-1_0_4_line_77 |  | 75 | 76 | 0.016101 | 0.125 | 0.08 | 261 | 0 | 0.364 | 1 | 1 | cs | TRUE
78 | LV_249-1_0_4_line_78 |  | 75 | 79 | 0.0039653 | 0.125 | 0.08 | 261 | 0 | 0.364 | 1 | 1 | cs | TRUE
79 | LV_249-1_0_4_line_79 |  | 79 | 80 | 0.017823 | 0.125 | 0.08 | 261 | 0 | 0.364 | 1 | 1 | cs | TRUE

## trafo
| name | std_type | hv_bus | lv_bus | sn_mva | vn_hv_kv | vn_lv_kv | vk_percent | vkr_percent | pfe_kw | i0_percent | shift_degree | tap_side | tap_neutral | tap_min | tap_max | tap_step_percent | tap_step_degree | tap_pos | tap_phase_shifter | parallel | df | in_service
0 | LV_249-1_0_4_trafo_69 | 0.63 MVA 20/0.4 kV | 81 | 37 | 0.63 | 20 | 0.4 | 6 | 1.206 | 1.65 | 0.2619 | 150 | hv | 0 | -2 | 2 | 2.5 | 0 | 0 | FALSE | 1 | 1 | TRUE

## line_geodata
| x0 | y0 | x1 | y1 | x2 | y2 | x3 | y3 | x4 | y4 | x5 | y5 | x6 | y6 | x7 | y7 | x8 | y8 | x9 | y9 | x10 | y10 | x11 | y11 | x12 | y12 | x13 | y13
0 | 2676507.5047 | 1251596.5972 | 2676493.7355 | 1251595.7709
1 | 2676507.5047 | 1251596.5972 | 2676512.4873 | 1251596.8962
2 | 2676493.7355 | 1251595.7709 | 2676485.7493 | 1251595.2916
3 | 2676530.6768 | 1251597.9716 | 2676529.7833 | 1251597.9342 | 2676512.4873 | 1251596.8962
4 | 2676471.5305 | 1251594.4384 | 2676485.7493 | 1251595.2916
5 | 2676530.6768 | 1251597.9716 | 2676539.7277 | 1251598.3509
6 | 2676443.5871 | 1251591.8952 | 2676469.3401 | 1251594.3069 | 2676471.5305 | 1251594.4384
7 | 2676566.3128 | 1251598.7577 | 2676558.1788 | 1251599.124 | 2676539.7277 | 1251598.3509
8 | 2676443.5871 | 1251591.8952 | 2676443.8098 | 1251596.279 | 2676445.9294 | 1251609.6178
9 | 2676439.6839 | 1251661.5514 | 2676417.0821 | 1251662.9721 | 2676416.1604 | 1251653.0863 | 2676415.6891 | 1251643.9847 | 2676414.1391 | 1251619.6246 | 2676414.558 | 1251604.1187 | 2676415.4961 | 1251589.331 | 2676443.5871 | 1251591.8952
10 | 2676569.1147 | 1251598.6316 | 2676566.3128 | 1251598.7577
11 | 2676705.2023 | 1251538.2135 | 2676707.0609 | 1251547.5 | 2676696.0779 | 1251551.0383 | 2676683.3822 | 1251553.9317 | 2676680.5814 | 1251554.2467
12 | 2676680.5814 | 1251554.2467 | 2676674.5154 | 1251554.9288 | 2676668.6237 | 1251556.4492
13 | 2676658.5961 | 1251559.037 | 2676668.6237 | 1251556.4492
14 | 2676658.5961 | 1251559.037 | 2676649.6259 | 1251535.3592
15 | 2676649.6259 | 1251535.3592 | 2676637.2205 | 1251539.1508
16 | 2676607.9166 | 1251538.7335 | 2676618.2221 | 1251542.6363 | 2676632.2796 | 1251540.661 | 2676637.2205 | 1251539.1508
17 | 2676728.12 | 1251587.135 | 2676726.7706 | 1251606.2316 | 2676727.0453 | 1251620.5678
18 | 2676728.12 | 1251587.135 | 2676711.1383 | 1251589.3502 | 2676699.1508 | 1251590.6962
19 | 2676727.0453 | 1251620.5678 | 2676711.9097 | 1251621.8692
20 | 2676699.1508 | 1251590.6962 | 2676686.012 | 1251592.1715 | 2676666.5775 | 1251594.0773
21 | 2676605.159 | 1251520.8403 | 2676623.2545 | 1251515.5591
22 | 2676605.159 | 1251520.8403 | 2676586.1372 | 1251525.4539
23 | 2676605.159 | 1251520.8403 | 2676607.0811 | 1251528.0482 | 2676607.9166 | 1251538.7335
24 | 2676605.159 | 1251520.8403 | 2676603.6394 | 1251505.7522
25 | 2676607.9166 | 1251538.7335 | 2676608.3122 | 1251543.7423 | 2676608.2224 | 1251550.6907
26 | 2676695.6549 | 1251623.2668 | 2676711.9097 | 1251621.8692
27 | 2676666.5775 | 1251594.0773 | 2676664.2762 | 1251594.303 | 2676642.8151 | 1251595.71
28 | 2676608.0204 | 1251566.8888 | 2676627.4096 | 1251564.427
29 | 2676580.4232 | 1251597.9327 | 2676589.676 | 1251587.5113 | 2676608.0204 | 1251566.8888
30 | 2676608.0204 | 1251566.8888 | 2676608.2224 | 1251550.6907
31 | 2676569.1147 | 1251598.6316 | 2676580.4232 | 1251597.9327
32 | 2676608.2224 | 1251550.6907 | 2676596.4285 | 1251552.3349
33 | 2676572.7499 | 1251528.7009 | 2676586.1372 | 1251525.4539
34 | 2676578.4442 | 1251554.8422 | 2676596.4285 | 1251552.3349
35 | 2676544.6881 | 1251530.3883 | 2676564.5509 | 1251530.6895 | 2676572.7499 | 1251528.7009
36 | 2676569.1147 | 1251598.6316 | 2676571.0991 | 1251632.5487
37 | 2676571.0991 | 1251632.5487 | 2676573.5331 | 1251660.2896
38 | 2676571.0991 | 1251632.5487 | 2676585.162 | 1251631.2444
39 | 2676616.8808 | 1251597.4103 | 2676642.8151 | 1251595.71
40 | 2676573.5331 | 1251660.2896 | 2676575.3992 | 1251681.5579
41 | 2676603.4942 | 1251629.544 | 2676585.162 | 1251631.2444
42 | 2676439.6839 | 1251661.5514 | 2676447.3822 | 1251661.017 | 2676451.0779 | 1251658.3071 | 2676461.822 | 1251657.6268
43 | 2676577.2632 | 1251702.8021 | 2676575.3992 | 1251681.5579
44 | 2676603.4942 | 1251629.544 | 2676622.6575 | 1251627.7666
45 | 2676514.2759 | 1251757.7177 | 2676515.3828 | 1251763.1805
46 | 2676515.3828 | 1251763.1805 | 2676548.6151 | 1251756.9782
47 | 2676514.2759 | 1251757.7177 | 2676507.2738 | 1251765.1328 | 2676486.9895 | 1251769.6274
48 | 2676510.7917 | 1251740.5491 | 2676514.2759 | 1251757.7177
49 | 2676568.3507 | 1251747.0527 | 2676553.6067 | 1251756.0466 | 2676548.6151 | 1251756.9782
50 | 2676580.7382 | 1251748.1024 | 2676568.3507 | 1251747.0527
51 | 2676580.7382 | 1251748.1024 | 2676579.6072 | 1251732.2563
52 | 2676580.7382 | 1251748.1024 | 2676581.2142 | 1251755.0693 | 2676578.4102 | 1251755.9448 | 2676579.7628 | 1251762.834 | 2676580.9668 | 1251768.954
53 | 2676577.2632 | 1251702.8021 | 2676577.8627 | 1251707.8135 | 2676579.6072 | 1251732.2563
54 | 2676580.9668 | 1251768.954 | 2676573.5499 | 1251770.5038 | 2676563.666 | 1251773.7118 | 2676558.183 | 1251775.1309 | 2676543.7438 | 1251778.0687 | 2676538.9796 | 1251778.7744 | 2676537.4553 | 1251778.7943
55 | 2676422.7526 | 1251866.9503 | 2676434.3002 | 1251863.4744 | 2676480.0679 | 1251850.1742
56 | 2676396.9666 | 1251827.9893 | 2676396.7545 | 1251830.3883 | 2676397.3769 | 1251833.0427 | 2676399.2016 | 1251836.6911 | 2676402.9323 | 1251842.9661 | 2676405.5791 | 1251846.6696 | 2676421.0352 | 1251864.9267 | 2676422.7526 | 1251866.9503
57 | 2676480.0679 | 1251850.1742 | 2676505.5462 | 1251842.7701
58 | 2676396.9666 | 1251827.9893 | 2676393.1679 | 1251826.984 | 2676390.4824 | 1251826.2822 | 2676388.3838 | 1251826.3108 | 2676386.5023 | 1251821.205 | 2676384.1183 | 1251814.6806 | 2676380.7584 | 1251805.4083 | 2676386.8558 | 1251804.3305 | 2676393.5364 | 1251802.5153 | 2676403.0239 | 1251799.591 | 2676434.9429 | 1251788.5278 | 2676454.6792 | 1251782.1888 | 2676454.6917 | 1251778.2972 | 2676465.8743 | 1251773.2934
59 | 2676465.8743 | 1251773.2934 | 2676479.5579 | 1251770.4123 | 2676484.8454 | 1251770.1025 | 2676486.9895 | 1251769.6274
60 | 2676468.2407 | 1251635.0226 | 2676469.3056 | 1251656.6077 | 2676466.6848 | 1251657.3188 | 2676461.822 | 1251657.6268
61 | 2676495.3445 | 1251699.9755 | 2676494.7557 | 1251673.6819 | 2676508.3238 | 1251653.4756 | 2676511.1356 | 1251653.1434
62 | 2676495.3445 | 1251699.9755 | 2676515.2659 | 1251702.2139
63 | 2676536.1572 | 1251704.5613 | 2676515.2659 | 1251702.2139
64 | 2676510.7917 | 1251740.5491 | 2676513.5678 | 1251734.8252
65 | 2676536.1572 | 1251704.5613 | 2676533.3498 | 1251716.2114 | 2676524.6724 | 1251731.7774 | 2676513.5678 | 1251734.8252
66 | 2676695.6549 | 1251623.2668 | 2676677.5278 | 1251624.8254
67 | 2676577.2632 | 1251702.8021 | 2676595.7283 | 1251697.9149 | 2676598.5594 | 1251709.5378
68 | 2676667.6686 | 1251641.8595 | 2676674.6355 | 1251644.7629 | 2676694.7543 | 1251643.8251
69 | 2676667.6686 | 1251641.8595 | 2676668.1463 | 1251633.5263 | 2676670.0226 | 1251630.8597 | 2676671.2638 | 1251625.3495
70 | 2676671.2638 | 1251625.3495 | 2676660.1546 | 1251626.261
71 | 2676671.2638 | 1251625.3495 | 2676676.2433 | 1251624.9358 | 2676677.5278 | 1251624.8254
72 | 2676598.5594 | 1251709.5378 | 2676595.7283 | 1251697.9149 | 2676611.9136 | 1251693.6321
73 | 2676611.9136 | 1251693.6321 | 2676609.9484 | 1251665.8307 | 2676597.9059 | 1251666.6868 | 2676597.447 | 1251658.6615
74 | 2676598.5594 | 1251709.5378 | 2676618.9813 | 1251708.2128
75 | 2676646.7587 | 1251643.1789 | 2676648.9864 | 1251643.0966
76 | 2676644.1074 | 1251627.5777 | 2676644.4364 | 1251632.4855 | 2676648.9864 | 1251643.0966
77 | 2676644.1074 | 1251627.5777 | 2676660.1546 | 1251626.261
78 | 2676644.1074 | 1251627.5777 | 2676640.1556 | 1251627.9047
79 | 2676640.1556 | 1251627.9047 | 2676631.2091 | 1251628.645 | 2676627.9132 | 1251627.2791 | 2676622.6575 | 1251627.7666

## bus_geodata
| x | y | coords
0 | 2676507.5047 | 1251596.5972
1 | 2676493.7355 | 1251595.7709
2 | 2676512.4873 | 1251596.8962
3 | 2676485.7493 | 1251595.2916
4 | 2676530.6768 | 1251597.9716
5 | 2676471.5305 | 1251594.4384
6 | 2676539.7277 | 1251598.3509
7 | 2676443.5871 | 1251591.8952
8 | 2676566.3128 | 1251598.7577
9 | 2676705.2023 | 1251538.2135
10 | 2676680.5814 | 1251554.2467
11 | 2676668.6237 | 1251556.4492
12 | 2676658.5961 | 1251559.037
13 | 2676649.6259 | 1251535.3592
14 | 2676637.2205 | 1251539.1508
15 | 2676728.12 | 1251587.135
16 | 2676727.0453 | 1251620.5678
17 | 2676699.1508 | 1251590.6962
18 | 2676623.2545 | 1251515.5591
19 | 2676605.159 | 1251520.8403
20 | 2676607.9166 | 1251538.7335
21 | 2676711.9097 | 1251621.8692
22 | 2676666.5775 | 1251594.0773
23 | 2676603.6394 | 1251505.7522
24 | 2676627.4096 | 1251564.427
25 | 2676608.0204 | 1251566.8888
26 | 2676580.4232 | 1251597.9327
27 | 2676608.2224 | 1251550.6907
28 | 2676586.1372 | 1251525.4539
29 | 2676596.4285 | 1251552.3349
30 | 2676572.7499 | 1251528.7009
31 | 2676578.4442 | 1251554.8422
32 | 2676544.6881 | 1251530.3883
33 | 2676569.1147 | 1251598.6316
34 | 2676571.0991 | 1251632.5487
35 | 2676616.8808 | 1251597.4103
36 | 2676642.8151 | 1251595.71
37 | 2676573.5331 | 1251660.2896
38 | 2676585.162 | 1251631.2444
39 | 2676445.9294 | 1251609.6178
40 | 2676439.6839 | 1251661.5514
41 | 2676575.3992 | 1251681.5579
42 | 2676603.4942 | 1251629.544
43 | 2676515.3828 | 1251763.1805
44 | 2676514.2759 | 1251757.7177
45 | 2676548.6151 | 1251756.9782
46 | 2676580.7382 | 1251748.1024
47 | 2676568.3507 | 1251747.0527
48 | 2676579.6072 | 1251732.2563
49 | 2676580.9668 | 1251768.954
50 | 2676422.7526 | 1251866.9503
51 | 2676480.0679 | 1251850.1742
52 | 2676396.9666 | 1251827.9893
53 | 2676465.8743 | 1251773.2934
54 | 2676486.9895 | 1251769.6274
55 | 2676461.822 | 1251657.6268
56 | 2676495.3445 | 1251699.9755
57 | 2676511.1356 | 1251653.1434
58 | 2676515.2659 | 1251702.2139
59 | 2676510.7917 | 1251740.5491
60 | 2676513.5678 | 1251734.8252
61 | 2676537.4553 | 1251778.7943
62 | 2676695.6549 | 1251623.2668
63 | 2676468.2407 | 1251635.0226
64 | 2676536.1572 | 1251704.5613
65 | 2676505.5462 | 1251842.7701
66 | 2676577.2632 | 1251702.8021
67 | 2676694.7543 | 1251643.8251
68 | 2676667.6686 | 1251641.8595
69 | 2676671.2638 | 1251625.3495
70 | 2676611.9136 | 1251693.6321
71 | 2676598.5594 | 1251709.5378
72 | 2676597.447 | 1251658.6615
73 | 2676648.9864 | 1251643.0966
74 | 2676646.7587 | 1251643.1789
75 | 2676644.1074 | 1251627.5777
76 | 2676660.1546 | 1251626.261
77 | 2676677.5278 | 1251624.8254
78 | 2676618.9813 | 1251708.2128
79 | 2676640.1556 | 1251627.9047
80 | 2676622.6575 | 1251627.7666
81 | 2676571.0991 | 1251632.5487

## line_std_types
| c_nf_per_km | r_ohm_per_km | x_ohm_per_km | max_i_ka | type | q_mm2 | alpha | voltage_rating
NAYY 4x50 SE | 210 | 0.642 | 0.083 | 0.142 | cs | 50 | 0.00403 | LV
NAYY 4x120 SE | 264 | 0.225 | 0.08 | 0.242 | cs | 120 | 0.00403 | LV
NAYY 4x150 SE | 261 | 0.208 | 0.08 | 0.27 | cs | 150 | 0.00403 | LV
NA2XS2Y 1x95 RM/25 12/20 kV | 216 | 0.313 | 0.132 | 0.252 | cs | 95 | 0.00403 | MV
NA2XS2Y 1x185 RM/25 12/20 kV | 273 | 0.161 | 0.117 | 0.362 | cs | 185 | 0.00403 | MV
NA2XS2Y 1x240 RM/25 12/20 kV | 304 | 0.122 | 0.112 | 0.421 | cs | 240 | 0.00403 | MV
NA2XS2Y 1x95 RM/25 6/10 kV | 315 | 0.313 | 0.123 | 0.249 | cs | 95 | 0.00403 | MV
NA2XS2Y 1x185 RM/25 6/10 kV | 406 | 0.161 | 0.11 | 0.358 | cs | 185 | 0.00403 | MV
NA2XS2Y 1x240 RM/25 6/10 kV | 456 | 0.122 | 0.105 | 0.416 | cs | 240 | 0.00403 | MV
NA2XS2Y 1x150 RM/25 12/20 kV | 250 | 0.206 | 0.116 | 0.319 | cs | 150 | 0.00403 | MV
NA2XS2Y 1x120 RM/25 12/20 kV | 230 | 0.253 | 0.119 | 0.283 | cs | 120 | 0.00403 | MV
NA2XS2Y 1x70 RM/25 12/20 kV | 190 | 0.443 | 0.132 | 0.22 | cs | 70 | 0.00403 | MV
NA2XS2Y 1x150 RM/25 6/10 kV | 360 | 0.206 | 0.11 | 0.315 | cs | 150 | 0.00403 | MV
NA2XS2Y 1x120 RM/25 6/10 kV | 340 | 0.253 | 0.113 | 0.28 | cs | 120 | 0.00403 | MV
NA2XS2Y 1x70 RM/25 6/10 kV | 280 | 0.443 | 0.123 | 0.217 | cs | 70 | 0.00403 | MV
N2XS(FL)2Y 1x120 RM/35 64/110 kV | 112 | 0.153 | 0.166 | 0.366 | cs | 120 | 0.00393 | HV
N2XS(FL)2Y 1x185 RM/35 64/110 kV | 125 | 0.099 | 0.156 | 0.457 | cs | 185 | 0.00393 | HV
N2XS(FL)2Y 1x240 RM/35 64/110 kV | 135 | 0.075 | 0.149 | 0.526 | cs | 240 | 0.00393 | HV
N2XS(FL)2Y 1x300 RM/35 64/110 kV | 144 | 0.06 | 0.144 | 0.588 | cs | 300 | 0.00393 | HV
15-AL1/3-ST1A 0.4 | 11 | 1.8769 | 0.35 | 0.105 | ol | 16 | 0.00403 | LV
24-AL1/4-ST1A 0.4 | 11.25 | 1.2012 | 0.335 | 0.14 | ol | 24 | 0.00403 | LV
48-AL1/8-ST1A 0.4 | 12.2 | 0.5939 | 0.3 | 0.21 | ol | 48 | 0.00403 | LV
94-AL1/15-ST1A 0.4 | 13.2 | 0.306 | 0.29 | 0.35 | ol | 94 | 0.00403 | LV
34-AL1/6-ST1A 10.0 | 9.7 | 0.8342 | 0.36 | 0.17 | ol | 34 | 0.00403 | MV
48-AL1/8-ST1A 10.0 | 10.1 | 0.5939 | 0.35 | 0.21 | ol | 48 | 0.00403 | MV
70-AL1/11-ST1A 10.0 | 10.4 | 0.4132 | 0.339 | 0.29 | ol | 70 | 0.00403 | MV
94-AL1/15-ST1A 10.0 | 10.75 | 0.306 | 0.33 | 0.35 | ol | 94 | 0.00403 | MV
122-AL1/20-ST1A 10.0 | 11.1 | 0.2376 | 0.323 | 0.41 | ol | 122 | 0.00403 | MV
149-AL1/24-ST1A 10.0 | 11.25 | 0.194 | 0.315 | 0.47 | ol | 149 | 0.00403 | MV
34-AL1/6-ST1A 20.0 | 9.15 | 0.8342 | 0.382 | 0.17 | ol | 34 | 0.00403 | MV
48-AL1/8-ST1A 20.0 | 9.5 | 0.5939 | 0.372 | 0.21 | ol | 48 | 0.00403 | MV
70-AL1/11-ST1A 20.0 | 9.7 | 0.4132 | 0.36 | 0.29 | ol | 70 | 0.00403 | MV
94-AL1/15-ST1A 20.0 | 10 | 0.306 | 0.35 | 0.35 | ol | 94 | 0.00403 | MV
122-AL1/20-ST1A 20.0 | 10.3 | 0.2376 | 0.344 | 0.41 | ol | 122 | 0.00403 | MV
149-AL1/24-ST1A 20.0 | 10.5 | 0.194 | 0.337 | 0.47 | ol | 149 | 0.00403 | MV
184-AL1/30-ST1A 20.0 | 10.75 | 0.1571 | 0.33 | 0.535 | ol | 184 | 0.00403 | MV
243-AL1/39-ST1A 20.0 | 11 | 0.1188 | 0.32 | 0.645 | ol | 243 | 0.00403 | MV
48-AL1/8-ST1A 110.0 | 8 | 0.5939 | 0.46 | 0.21 | ol | 48 | 0.00403 | HV
70-AL1/11-ST1A 110.0 | 8.4 | 0.4132 | 0.45 | 0.29 | ol | 70 | 0.00403 | HV
94-AL1/15-ST1A 110.0 | 8.65 | 0.306 | 0.44 | 0.35 | ol | 94 | 0.00403 | HV
122-AL1/20-ST1A 110.0 | 8.5 | 0.2376 | 0.43 | 0.41 | ol | 122 | 0.00403 | HV
149-AL1/24-ST1A 110.0 | 8.75 | 0.194 | 0.41 | 0.47 | ol | 149 | 0.00403 | HV
184-AL1/30-ST1A 110.0 | 8.8 | 0.1571 | 0.4 | 0.535 | ol | 184 | 0.00403 | HV
243-AL1/39-ST1A 110.0 | 9 | 0.1188 | 0.39 | 0.645 | ol | 243 | 0.00403 | HV
305-AL1/39-ST1A 110.0 | 9.2 | 0.0949 | 0.38 | 0.74 | ol | 305 | 0.00403 | HV
490-AL1/64-ST1A 110.0 | 9.75 | 0.059 | 0.37 | 0.96 | ol | 490 | 0.00403 | HV
679-AL1/86-ST1A 110.0 | 9.95 | 0.042 | 0.36 | 1.15 | ol | 679 | 0.00403 | HV
490-AL1/64-ST1A 220.0 | 10 | 0.059 | 0.285 | 0.96 | ol | 490 | 0.00403 | HV
679-AL1/86-ST1A 220.0 | 11.7 | 0.042 | 0.275 | 1.15 | ol | 679 | 0.00403 | HV
490-AL1/64-ST1A 380.0 | 11 | 0.059 | 0.253 | 0.96 | ol | 490 | 0.00403 | HV
679-AL1/86-ST1A 380.0 | 14.6 | 0.042 | 0.25 | 1.15 | ol | 679 | 0.00403 | HV

## trafo_std_types
| i0_percent | pfe_kw | vkr_percent | sn_mva | vn_lv_kv | vn_hv_kv | vk_percent | shift_degree | vector_group | tap_side | tap_neutral | tap_min | tap_max | tap_step_degree | tap_step_percent | tap_phase_shifter
160 MVA 380/110 kV | 0.06 | 60 | 0.25 | 160 | 110 | 380 | 12.2 | 0 | Yy0 | hv | 0 | -9 | 9 | 0 | 1.5 | FALSE
100 MVA 220/110 kV | 0.06 | 55 | 0.26 | 100 | 110 | 220 | 12 | 0 | Yy0 | hv | 0 | -9 | 9 | 0 | 1.5 | FALSE
63 MVA 110/20 kV | 0.04 | 22 | 0.32 | 63 | 20 | 110 | 18 | 150 | YNd5 | hv | 0 | -9 | 9 | 0 | 1.5 | FALSE
40 MVA 110/20 kV | 0.05 | 18 | 0.34 | 40 | 20 | 110 | 16.2 | 150 | YNd5 | hv | 0 | -9 | 9 | 0 | 1.5 | FALSE
25 MVA 110/20 kV | 0.07 | 14 | 0.41 | 25 | 20 | 110 | 12 | 150 | YNd5 | hv | 0 | -9 | 9 | 0 | 1.5 | FALSE
63 MVA 110/10 kV | 0.04 | 22 | 0.32 | 63 | 10 | 110 | 18 | 150 | YNd5 | hv | 0 | -9 | 9 | 0 | 1.5 | FALSE
40 MVA 110/10 kV | 0.05 | 18 | 0.34 | 40 | 10 | 110 | 16.2 | 150 | YNd5 | hv | 0 | -9 | 9 | 0 | 1.5 | FALSE
25 MVA 110/10 kV | 0.07 | 14 | 0.41 | 25 | 10 | 110 | 12 | 150 | YNd5 | hv | 0 | -9 | 9 | 0 | 1.5 | FALSE
0.25 MVA 20/0.4 kV | 0.32 | 0.8 | 1.44 | 0.25 | 0.4 | 20 | 6 | 150 | Yzn5 | hv | 0 | -2 | 2 | 0 | 2.5 | FALSE
0.4 MVA 20/0.4 kV | 0.3375 | 1.35 | 1.425 | 0.4 | 0.4 | 20 | 6 | 150 | Dyn5 | hv | 0 | -2 | 2 | 0 | 2.5 | FALSE
0.63 MVA 20/0.4 kV | 0.2619 | 1.65 | 1.206 | 0.63 | 0.4 | 20 | 6 | 150 | Dyn5 | hv | 0 | -2 | 2 | 0 | 2.5 | FALSE
0.25 MVA 10/0.4 kV | 0.24 | 0.6 | 1.2 | 0.25 | 0.4 | 10 | 4 | 150 | Dyn5 | hv | 0 | -2 | 2 | 0 | 2.5 | FALSE
0.4 MVA 10/0.4 kV | 0.2375 | 0.95 | 1.325 | 0.4 | 0.4 | 10 | 4 | 150 | Dyn5 | hv | 0 | -2 | 2 | 0 | 2.5 | FALSE
0.63 MVA 10/0.4 kV | 0.1873 | 1.18 | 1.0794 | 0.63 | 0.4 | 10 | 4 | 150 | Dyn5 | hv | 0 | -2 | 2 | 0 | 2.5 | FALSE

## trafo3w_std_types
| sn_hv_mva | sn_mv_mva | sn_lv_mva | vn_hv_kv | vn_mv_kv | vn_lv_kv | vk_hv_percent | vk_mv_percent | vk_lv_percent | vkr_hv_percent | vkr_mv_percent | vkr_lv_percent | pfe_kw | i0_percent | shift_mv_degree | shift_lv_degree | vector_group | tap_side | tap_neutral | tap_min | tap_max | tap_step_percent
63/25/38 MVA 110/20/10 kV | 63 | 25 | 38 | 110 | 20 | 10 | 10.4 | 10.4 | 10.4 | 0.28 | 0.32 | 0.35 | 35 | 0.89 | 0 | 0 | YN0yn0yn0 | hv | 0 | -10 | 10 | 1.2
63/25/38 MVA 110/10/10 kV | 63 | 25 | 38 | 110 | 10 | 10 | 10.4 | 10.4 | 10.4 | 0.28 | 0.32 | 0.35 | 35 | 0.89 | 0 | 0 | YN0yn0yn0 | hv | 0 | -10 | 10 | 1.2

## fuse_std_types
| fuse_type | i_rated_a | t_avg | t_min | t_total | x_avg | x_min | x_total
HV 100A | HV 100A | 100 | 0 | [10.0, 3.64, 0.854, 0.281, 0.1, 0.0531, 0.022, 0.01] | [10.0, 4.267, 1.21, 0.403, 0.1, 0.058, 0.022, 0.01] | 0 | [300.0, 350.0, 450.0, 550.0, 700.0, 850.0, 1200.0, 1752.0] | [600.0, 700.0, 900.0, 1150.0, 1665.0, 2000.0, 3000.0, 4313.0]
HV 10A | HV 10A | 10 | 0 | [10.0, 1675.0, 0.344, 0.156, 0.1, 0.0417, 0.0171, 0.01] | [10.0, 1.3, 0.3, 0.155, 0.1, 0.0555, 0.023, 0.01] | 0 | [30.0, 32.0, 35.0, 37.0, 39.0, 50.0, 70.0, 88.0] | [60.0, 70.0, 80.0, 87.0, 94.0, 110.0, 150.0, 216.0]
HV 125A | HV 125A | 125 | 0 | [10.0, 1.82, 0.344, 0.1, 0.0467, 0.0269, 0.01] | [10.0, 2.478, 0.426, 0.1, 0.0427, 0.0211, 0.01] | 0 | [375.0, 500.0, 700.0, 925.0, 1200.0, 1500.0, 2341.0] | [750.0, 1000.0, 1500.0, 2200.0, 3000.0, 4000.0, 5765.0]
HV 160A | HV 160A | 160 | 0 | [10.0, 4.15, 1.03, 0.198, 0.1, 0.051, 0.0172, 0.01] | [10.0, 2.3, 0.734, 0.274, 0.1, 0.046, 0.0177, 0.01] | 0 | [480.0, 550.0, 700.0, 1000.0, 1260.0, 1600.0, 2500.0, 3227.0] | [960.0, 1300.0, 1700.0, 2200.0, 2996.0, 4000.0, 6000.0, 7946.0]
HV 16A | HV 16A | 16 | 0 | [10.0, 0.352, 0.164, 0.1, 0.0649, 0.0342, 0.01] | [10.0, 2.34, 0.722, 0.181, 0.1, 0.055, 0.0296, 0.01] | 0 | [48.0, 60.0, 65.0, 71.0, 80.0, 100.0, 162.0] | [96.0, 110.0, 125.0, 150.0, 168.0, 200.0, 250.0, 398.0]
HV 200A | HV 200A | 200 | 0 | [10.0, 4.267, 1.21, 0.403, 0.1, 0.058, 0.022, 0.01] | [10.0, 3.73, 1.654, 0.328, 0.1, 0.0531, 0.019, 0.01] | 0 | [600.0, 700.0, 900.0, 1150.0, 1665.0, 2000.0, 3000.0, 4313.0] | [1200.0, 1500.0, 1800.0, 2700.0, 3960.0, 5000.0, 7500.0, 10620.0]
HV 20A | HV 20A | 20 | 0 | [10.0, 1.3, 0.3, 0.155, 0.1, 0.0555, 0.023, 0.01] | [10.0, 1.3, 0.161, 0.1, 0.0611, 0.0399, 0.0141, 0.01] | 0 | [60.0, 70.0, 80.0, 87.0, 94.0, 110.0, 150.0, 216.0] | [120.0, 150.0, 200.0, 223.0, 260.0, 300.0, 450.0, 532.0]
HV 25A | HV 25A | 25 | 0 | [10.0, 2.512, 0.833, 0.299, 0.1, 0.0372, 0.0223, 0.01] | [10.0, 3.125, 0.597, 0.198, 0.1, 0.0378, 0.022, 0.01] | 0 | [75.0, 82.0, 90.0, 100.0, 124.0, 170.0, 200.0, 289.0] | [150.0, 170.0, 210.0, 250.0, 294.0, 400.0, 500.0, 711.0]
HV 31.5A | HV 31.5A | 31.5 | 0 | [10.0, 2.34, 0.722, 0.181, 0.1, 0.055, 0.0296, 0.01] | [10.0, 2.84, 0.368, 0.164, 0.1, 0.0621, 0.0378, 0.0195, 0.01] | 0 | [95.0, 110.0, 125.0, 150.0, 165.0, 200.0, 250.0, 390.0] | [189.0, 220.0, 300.0, 350.0, 393.0, 450.0, 530.0, 700.0, 960.0]
HV 40A | HV 40A | 40 | 0 | [10.0, 1.3, 0.161, 0.1, 0.0611, 0.0399, 0.0141, 0.01] | [10.0, 2.05, 0.369, 0.198, 0.1, 0.051, 0.0298, 0.01] | 0 | [120.0, 150.0, 200.0, 223.0, 260.0, 300.0, 450.0, 532.0] | [240.0, 300.0, 400.0, 450.0, 530.0, 650.0, 800.0, 1311.0]
HV 50A | HV 50A | 50 | 0 | [10.0, 3.215, 0.597, 0.198, 0.1, 0.0378, 0.022, 0.01] | [10.0, 3.64, 0.854, 0.281, 0.1, 0.0531, 0.022, 0.01] | 0 | [150.0, 170.0, 210.0, 250.0, 294.0, 400.0, 500.0, 711.0] | [300.0, 350.0, 450.0, 550.0, 700.0, 850.0, 1200.0, 1752.0]
HV 6.3A | HV 6.3A | 6.3 | 0 | [10.0, 1.39, 0.344, 0.168, 0.1, 0.056, 0.0263, 0.01] | [10.0, 1.711, 0.516, 0.198, 0.1, 0.0634, 0.0303, 0.01] | 0 | [19.0, 19.5, 20.4, 20.8, 22.0, 25.0, 32.0, 48.0] | [38.0, 40.0, 43.0, 48.0, 53.0, 60.0, 75.0, 118.0]
HV 63A | HV 63A | 63 | 0 | [10.0, 2.84, 0.368, 0.164, 0.1, 0.0621, 0.0378, 0.0195, 0.01] | [10.0, 1.82, 0.344, 0.1, 0.0467, 0.0269, 0.01] | 0 | [189.0, 220.0, 300.0, 350.0, 393.0, 450.0, 530.0, 700.0, 961.0] | [378.0, 500.0, 700.0, 934.0, 1200.0, 1500.0, 2366.0]
HV 80A | HV 80A | 80 | 0 | [10.0, 2.05, 0.369, 0.198, 0.1, 0.051, 0.0298, 0.01] | [10.0, 4.15, 1.03, 0.198, 0.1, 0.051, 0.0172, 0.01] | 0 | [240.0, 300.0, 400.0, 450.0, 530.0, 650.0, 800.0, 1311.0] | [480.0, 550.0, 700.0, 1000.0, 1260.0, 1600.0, 2500.0, 3227.0]
Siemens NH-1-100 | Siemens NH-1-100 | 100 | [5400.0, 2000.0, 400.0, 20.0, 1.0, 0.2, 0.012, 0.004] | 0 | 0 | [150.0, 190.0, 250.0, 430.0, 900.0, 1250.0, 2700.0, 3600.0] | 0 | 0
Siemens NH-1-125 | Siemens NH-1-125 | 125 | [4800.0, 120.0, 7.0, 0.1, 0.004] | 0 | 0 | [180.0, 400.0, 740.0, 2000.0, 4250.0] | 0 | 0
Siemens NH-1-16 | Siemens NH-1-16 | 16 | [4000.0, 400.0, 2.0, 0.1, 0.04, 0.01] | 0 | 0 | [26.0, 35.0, 75.0, 150.0, 200.0, 300.0] | 0 | 0
Siemens NH-1-160 | Siemens NH-1-160 | 160 | [4800.0, 120.0, 7.0, 0.1, 0.004] | 0 | 0 | [210.0, 500.0, 900.0, 2300.0, 5000.0] | 0 | 0
Siemens NH-1-25 | Siemens NH-1-25 | 25 | [4000.0, 1000.0, 10.0, 0.2, 0.02, 0.01] | 0 | 0 | [40.0, 50.0, 100.0, 210.0, 400.0, 500.0] | 0 | 0
Siemens NH-1-50 | Siemens NH-1-50 | 50 | [4000.0, 40.0, 4.0, 1.0, 0.02, 0.01] | 0 | 0 | [86.0, 200.0, 300.0, 400.0, 1000.0, 1280.0] | 0 | 0
Siemens NH-1-63 | Siemens NH-1-63 | 63 | [4000.0, 100.0, 10.0, 2.0, 0.04, 0.01] | 0 | 0 | [100.0, 200.0, 300.0, 400.0, 1000.0, 1500.0] | 0 | 0
Siemens NH-1-80 | Siemens NH-1-80 | 80 | [4800.0, 120.0, 7.0, 0.1, 0.01] | 0 | 0 | [150.58, 250.0, 450.0, 1150.0, 2470.0] | 0 | 0
Siemens NH-2-1000 | Siemens NH-2-1000 | 1000 | [4800.0, 120.0, 7.0, 0.1, 0.004] | 0 | 0 | [1900.0, 3500.0, 8400.0, 24000.0, 52000.0] | 0 | 0
Siemens NH-2-200 | Siemens NH-2-200 | 200 | [4800.0, 120.0, 7.0, 0.1, 0.004] | 0 | 0 | [280.0, 650.0, 1200.0, 3000.0, 7000.0] | 0 | 0
Siemens NH-2-224 | Siemens NH-2-224 | 224 | [4800.0, 120.0, 7.0, 0.2, 0.04, 0.004] | 0 | 0 | [400.0, 750.0, 1453.0, 3025.0, 4315.0, 7600.0] | 0 | 0
Siemens NH-2-250 | Siemens NH-2-250 | 250 | [4800.0, 120.0, 7.0, 0.1, 0.004] | 0 | 0 | [450.0, 800.0, 1650.0, 4000.0, 8500.0] | 0 | 0
Siemens NH-2-315 | Siemens NH-2-315 | 315 | [4800.0, 120.0, 7.0, 0.1, 0.004] | 0 | 0 | [550.0, 920.0, 1900.0, 5000.0, 11000.0] | 0 | 0
Siemens NH-2-355 | Siemens NH-2-355 | 355 | [4800.0, 120.0, 6.0, 0.1, 0.004] | 0 | 0 | [650.0, 1116.27, 2350.0, 5840.0, 12790.0] | 0 | 0
Siemens NH-2-400 | Siemens NH-2-400 | 400 | [4800.0, 120.0, 7.0, 0.1, 0.004] | 0 | 0 | [720.0, 1350.0, 2800.0, 6500.0, 15000.0] | 0 | 0
Siemens NH-2-425 | Siemens NH-2-425 | 425 | [4800.0, 120.0, 7.0, 0.1, 0.004] | 0 | 0 | [850.0, 1500.0, 3050.0, 7500.0, 16500.0] | 0 | 0
Siemens NH-2-630 | Siemens NH-2-630 | 630 | [4800.0, 120.0, 7.0, 0.1, 0.004] | 0 | 0 | [1200.0, 2000.0, 4800.0, 12000.0, 26000.0] | 0 | 0

## res_bus
| vm_pu | va_degree | p_mw | q_mvar
0 | 0.99077 | -0.17718 | 0.0081562 | 0.0020441
1 | 0.99027 | -0.1869 | 0.0035316 | 0.00088511
2 | 0.99099 | -0.17295 | 0.0025024 | 0.00062717
3 | 0.99 | -0.19204 | 0.012567 | 0.0031497
4 | 0.99183 | -0.15669 | 0.0016987 | 0.00042574
5 | 0.98969 | -0.198 | 0.00093763 | 0.00023499
6 | 0.99226 | -0.14835 | 0.0050044 | 0.0012542
7 | 0.98911 | -0.2093 | 0 | 0
8 | 0.99365 | -0.12153 | 0.0078073 | 0.0019567
9 | 0.98828 | -0.2255 | 0.0038388 | 0.00096211
10 | 0.98841 | -0.22297 | 0.0038454 | 0.00096375
11 | 0.98849 | -0.2213 | 0.0020627 | 0.00051696
12 | 0.98859 | -0.2195 | 0 | 0
13 | 0.98881 | -0.2151 | 0 | 0
14 | 0.98893 | -0.21285 | 0.00642 | 0.001609
15 | 0.99245 | -0.14512 | 0 | 0
16 | 0.993 | -0.13443 | 0 | 0
17 | 0.99197 | -0.15444 | 0.0098334 | 0.0024645
18 | 0.98879 | -0.2156 | 0.0031125 | 0.00078008
19 | 0.98884 | -0.21455 | 0 | 0
20 | 0.98938 | -0.20409 | 0 | 0
21 | 0.99325 | -0.12958 | 0.0014673 | 0.00036775
22 | 0.99172 | -0.15921 | 0.0018145 | 0.00045477
23 | 0.98877 | -0.21593 | 0.0050893 | 0.0012755
24 | 0.99074 | -0.17774 | 0.0030652 | 0.00076821
25 | 0.99079 | -0.17667 | 0 | 0
26 | 0.99317 | -0.13078 | 0 | 0
27 | 0.98991 | -0.19377 | 0 | 0
28 | 0.98841 | -0.22296 | 0.0041663 | 0.0010442
29 | 0.98979 | -0.19608 | 0.0054519 | 0.0013664
30 | 0.98816 | -0.22785 | 0.006222 | 0.0015594
31 | 0.9897 | -0.19785 | 0.0054696 | 0.0013708
32 | 0.9878 | -0.23477 | 0.013693 | 0.0034318
33 | 0.99382 | -0.11833 | 0 | 0
34 | 0.99778 | -0.042319 | 0 | 0
35 | 0.99153 | -0.16296 | 0.0022747 | 0.00057009
36 | 0.99158 | -0.16191 | 0.0041203 | 0.0010327
37 | 1 | 0 | -0.3407 | -0.086142
38 | 0.99718 | -0.05388 | 0.0017417 | 0.0004365
39 | 0.98904 | -0.2106 | 0.0040918 | 0.0010255
40 | 0.98699 | -0.25049 | 0 | 0
41 | 0.99841 | -0.030201 | 0.0049331 | 0.0012363
42 | 0.99642 | -0.068408 | 0.0014696 | 0.00036831
43 | 0.98731 | -0.24396 | 0 | 0
44 | 0.98702 | -0.24956 | 0 | 0
45 | 0.98906 | -0.21007 | 0.034806 | 0.0087232
46 | 0.99196 | -0.15393 | 0 | 0
47 | 0.99093 | -0.17392 | 0 | 0
48 | 0.99359 | -0.1225 | 0.0092082 | 0.0023078
49 | 0.99152 | -0.16251 | 0 | 0
50 | 0.98535 | -0.28219 | 0 | 0
51 | 0.98503 | -0.28849 | 0.0024612 | 0.00061684
52 | 0.98561 | -0.27716 | 0 | 0
53 | 0.98628 | -0.26399 | 0 | 0
54 | 0.9864 | -0.26173 | 0.016068 | 0.004027
55 | 0.9866 | -0.25813 | 0.016638 | 0.0041699
56 | 0.98479 | -0.29301 | 0 | 0
57 | 0.98416 | -0.30543 | 0.012921 | 0.0032383
58 | 0.98503 | -0.28835 | 0.0086915 | 0.0021783
59 | 0.98647 | -0.26028 | 0 | 0
60 | 0.98627 | -0.26418 | 0.012581 | 0.0031531
61 | 0.99066 | -0.17909 | 0.0209 | 0.0052381
62 | 0.99354 | -0.12396 | 0.0013932 | 0.00034916
63 | 0.98655 | -0.25911 | 0.0018701 | 0.00046869
64 | 0.98545 | -0.28019 | 0 | 0
65 | 0.98494 | -0.29012 | 0.0034168 | 0.00085634
66 | 0.99688 | -0.05954 | 0 | 0
67 | 0.99364 | -0.12213 | 0.0092819 | 0.0023263
68 | 0.99387 | -0.11759 | 0 | 0
69 | 0.99402 | -0.11477 | 0 | 0
70 | 0.9954 | -0.08802 | 0 | 0
71 | 0.99586 | -0.079201 | 0 | 0
72 | 0.99464 | -0.10278 | 0.017471 | 0.0043787
73 | 0.9947 | -0.1015 | 0 | 0
74 | 0.99469 | -0.10181 | 0.0079315 | 0.0019878
75 | 0.99482 | -0.099202 | 0 | 0
76 | 0.99434 | -0.10855 | 0.0013203 | 0.0003309
77 | 0.99389 | -0.11725 | 0.0014355 | 0.00035977
78 | 0.99551 | -0.085884 | 0.018575 | 0.0046553
79 | 0.99497 | -0.096348 | 0.0012957 | 0.00032474
80 | 0.99566 | -0.083121 | 0.0013363 | 0.00033492
81 | 0.99998 | 149.9956 | 0 | 0

## res_line
| p_from_mw | q_from_mvar | p_to_mw | q_to_mvar | pl_mw | ql_mvar | i_from_ka | i_to_ka | i_ka | vm_from_pu | va_from_degree | vm_to_pu | va_to_degree | loading_percent
0 | 0.039726 | 0.009988 | -0.039708 | -0.0099764 | 1.8421e-05 | 1.1612e-05 | 0.059675 | 0.059675 | 0.059675 | 0.99077 | -0.17718 | 0.99027 | -0.1869 | 16.3944
1 | -0.047883 | -0.012032 | 0.047892 | 0.012038 | 9.6833e-06 | 6.133e-06 | 0.071925 | 0.071925 | 0.071925 | 0.99077 | -0.17718 | 0.99099 | -0.17295 | 19.7596
2 | 0.036176 | 0.0090912 | -0.036167 | -0.0090857 | 8.8685e-06 | 5.5729e-06 | 0.054369 | 0.054369 | 0.054369 | 0.99027 | -0.1869 | 0.99 | -0.19204 | 14.9365
3 | -0.050395 | -0.012665 | 0.050434 | 0.01269 | 3.9139e-05 | 2.4814e-05 | 0.075683 | 0.075682 | 0.075683 | 0.99099 | -0.17295 | 0.99183 | -0.15669 | 20.7919
4 | 0.0236 | 0.005936 | -0.023593 | -0.0059319 | 6.7241e-06 | 4.1203e-06 | 0.035479 | 0.03548 | 0.03548 | 0.99 | -0.19204 | 0.98969 | -0.198 | 9.7471
5 | -0.052132 | -0.013116 | 0.052153 | 0.013129 | 2.079e-05 | 1.3189e-05 | 0.078231 | 0.078231 | 0.078231 | 0.99183 | -0.15669 | 0.99226 | -0.14835 | 21.492
6 | 0.022656 | 0.0056969 | -0.022643 | -0.0056894 | 1.2214e-05 | 7.4566e-06 | 0.03407 | 0.03407 | 0.03407 | 0.98969 | -0.198 | 0.98911 | -0.2093 | 9.3599
7 | -0.057158 | -0.014383 | 0.057231 | 0.01443 | 7.3349e-05 | 4.6599e-05 | 0.085736 | 0.085736 | 0.085736 | 0.99226 | -0.14835 | 0.99365 | -0.12153 | 23.5538
8 | 0.0040921 | 0.0010254 | -0.0040918 | -0.0010255 | 2.5433e-07 | -6.6908e-08 | 0.0061561 | 0.0061561 | 0.0061561 | 0.98911 | -0.2093 | 0.98904 | -0.2106 | 1.6912
9 | 0.018551 | 0.004664 | -0.018515 | -0.0046423 | 3.6418e-05 | 2.1711e-05 | 0.027914 | 0.027914 | 0.027914 | 0.98911 | -0.2093 | 0.98699 | -0.25049 | 7.6688
10 | -0.065038 | -0.016387 | 0.065048 | 0.016393 | 9.9835e-06 | 6.3531e-06 | 0.097427 | 0.097427 | 0.097427 | 0.99365 | -0.12153 | 0.99382 | -0.11833 | 26.7657
11 | -0.0038388 | -0.00096211 | 0.0038393 | 0.00096193 | 4.6164e-07 | -1.7678e-07 | 0.00578 | 0.0057799 | 0.00578 | 0.98828 | -0.2255 | 0.98841 | -0.22297 | 1.5879
12 | -0.0076847 | -0.0019257 | 0.0076853 | 0.0019259 | 6.1176e-07 | 2.3529e-07 | 0.011569 | 0.011569 | 0.011569 | 0.98841 | -0.22297 | 0.98849 | -0.2213 | 3.1783
13 | -0.009748 | -0.0024429 | 0.0097489 | 0.0024433 | 8.3623e-07 | 4.0242e-07 | 0.014674 | 0.014674 | 0.014674 | 0.98849 | -0.2213 | 0.98859 | -0.2195 | 4.0313
14 | -0.0097489 | -0.0024433 | 0.0097509 | 0.0024443 | 2.0439e-06 | 9.8345e-07 | 0.014674 | 0.014674 | 0.014674 | 0.98859 | -0.2195 | 0.98881 | -0.2151 | 4.0313
15 | -0.0097509 | -0.0024443 | 0.009752 | 0.0024448 | 1.0474e-06 | 5.0393e-07 | 0.014674 | 0.014674 | 0.014674 | 0.98881 | -0.2151 | 0.98893 | -0.21285 | 4.0313
16 | -0.016172 | -0.0040538 | 0.016179 | 0.0040577 | 6.7463e-06 | 3.9276e-06 | 0.024334 | 0.024334 | 0.024334 | 0.98893 | -0.21285 | 0.98938 | -0.20409 | 6.6851
17 | -0.018054 | -0.0045275 | 0.018063 | 0.0045329 | 9.2015e-06 | 5.456e-06 | 0.02707 | 0.02707 | 0.02707 | 0.99245 | -0.14512 | 0.993 | -0.13443 | 7.4367
18 | 0.018054 | 0.0045275 | -0.018046 | -0.0045227 | 8.0207e-06 | 4.7562e-06 | 0.02707 | 0.02707 | 0.02707 | 0.99245 | -0.14512 | 0.99197 | -0.15444 | 7.4368
19 | -0.018063 | -0.0045329 | 0.018067 | 0.0045354 | 4.1744e-06 | 2.475e-06 | 0.02707 | 0.027069 | 0.02707 | 0.993 | -0.13443 | 0.99325 | -0.12958 | 7.4367
20 | 0.0082124 | 0.0020582 | -0.0082105 | -0.0020575 | 1.8638e-06 | 7.7016e-07 | 0.012319 | 0.012319 | 0.012319 | 0.99197 | -0.15444 | 0.99172 | -0.15921 | 3.3844
21 | -0.0031125 | -0.00078008 | 0.0031127 | 0.00077993 | 1.5509e-07 | -1.4254e-07 | 0.004684 | 0.0046839 | 0.004684 | 0.98879 | -0.2156 | 0.98884 | -0.21455 | 1.2868
22 | 0.0241 | 0.0060466 | -0.02409 | -0.0060407 | 9.655e-06 | 5.9282e-06 | 0.036268 | 0.036269 | 0.036269 | 0.98884 | -0.21455 | 0.98841 | -0.22296 | 9.9639
23 | -0.032302 | -0.0081021 | 0.032319 | 0.0081121 | 1.6108e-05 | 1.0076e-05 | 0.048611 | 0.048611 | 0.048611 | 0.98884 | -0.21455 | 0.98938 | -0.20409 | 13.3548
24 | 0.0050897 | 0.0012755 | -0.0050893 | -0.0012755 | 3.3358e-07 | 1.8975e-08 | 0.007659 | 0.007659 | 0.007659 | 0.98884 | -0.21455 | 0.98877 | -0.21593 | 2.1041
25 | -0.048497 | -0.01217 | 0.048521 | 0.012185 | 2.3894e-05 | 1.5139e-05 | 0.072945 | 0.072945 | 0.072945 | 0.98938 | -0.20409 | 0.98991 | -0.19377 | 20.0398
26 | -0.019534 | -0.0049032 | 0.01954 | 0.0049063 | 5.2407e-06 | 3.1428e-06 | 0.029268 | 0.029268 | 0.029268 | 0.99325 | -0.12958 | 0.99354 | -0.12396 | 8.0406
27 | 0.006396 | 0.0016027 | -0.0063952 | -0.0016025 | 8.2264e-07 | 2.1919e-07 | 0.0095967 | 0.0095968 | 0.0095968 | 0.99172 | -0.15921 | 0.99158 | -0.16191 | 2.6365
28 | -0.0030652 | -0.00076821 | 0.0030654 | 0.00076806 | 1.5534e-07 | -1.5229e-07 | 0.0046037 | 0.0046036 | 0.0046037 | 0.99074 | -0.17774 | 0.99079 | -0.17667 | 1.2648
29 | -0.062558 | -0.015722 | 0.062696 | 0.015809 | 0.00013737 | 8.7381e-05 | 0.093968 | 0.093968 | 0.093968 | 0.99079 | -0.17667 | 0.99317 | -0.13078 | 25.8154
30 | 0.059493 | 0.014954 | -0.059444 | -0.014923 | 4.8518e-05 | 3.0843e-05 | 0.089364 | 0.089365 | 0.089365 | 0.99079 | -0.17667 | 0.98991 | -0.19377 | 24.5507
31 | -0.062696 | -0.015809 | 0.062733 | 0.015833 | 3.7407e-05 | 2.3794e-05 | 0.093968 | 0.093968 | 0.093968 | 0.99317 | -0.13078 | 0.99382 | -0.11833 | 25.8154
32 | 0.010923 | 0.0027379 | -0.010922 | -0.0027372 | 1.2039e-06 | 6.1744e-07 | 0.01642 | 0.01642 | 0.01642 | 0.98991 | -0.19377 | 0.98979 | -0.19608 | 4.5109
33 | 0.019924 | 0.0049965 | -0.01992 | -0.0049937 | 4.6481e-06 | 2.7983e-06 | 0.029996 | 0.029996 | 0.029996 | 0.98841 | -0.22296 | 0.98816 | -0.22785 | 8.2408
34 | 0.0054701 | 0.0013709 | -0.0054696 | -0.0013708 | 4.6049e-07 | 6.1353e-08 | 0.0082235 | 0.0082236 | 0.0082236 | 0.98979 | -0.19608 | 0.9897 | -0.19785 | 2.2592
35 | 0.013698 | 0.0034343 | -0.013693 | -0.0034318 | 4.5156e-06 | 2.5276e-06 | 0.020627 | 0.020627 | 0.020627 | 0.98816 | -0.22785 | 0.9878 | -0.23477 | 5.6668
36 | -0.12778 | -0.032226 | 0.12825 | 0.032524 | 0.00046676 | 0.00029828 | 0.1914 | 0.19139 | 0.1914 | 0.99382 | -0.11833 | 0.99778 | -0.042319 | 52.5811
37 | -0.17515 | -0.044348 | 0.17551 | 0.044575 | 0.00035669 | 0.00022755 | 0.26137 | 0.26137 | 0.26137 | 0.99778 | -0.042319 | 1 | 0 | 35.9021
38 | 0.046903 | 0.011823 | -0.046877 | -0.011807 | 2.5931e-05 | 1.6411e-05 | 0.069972 | 0.069972 | 0.069972 | 0.99778 | -0.042319 | 0.99718 | -0.05388 | 19.2231
39 | -0.0022747 | -0.00057009 | 0.0022748 | 0.00056983 | 1.1357e-07 | -2.6255e-07 | 0.0034137 | 0.0034136 | 0.0034137 | 0.99153 | -0.16296 | 0.99158 | -0.16191 | 0.93783
40 | 0.16355 | 0.041567 | -0.16331 | -0.041415 | 0.00023748 | 0.00015143 | 0.24356 | 0.24356 | 0.24356 | 1 | 0 | 0.99841 | -0.030201 | 33.4566
41 | 0.045136 | 0.01137 | -0.045104 | -0.011351 | 3.1339e-05 | 1.9817e-05 | 0.067373 | 0.067373 | 0.067373 | 0.99718 | -0.05388 | 0.99642 | -0.068408 | 18.5091
42 | 0.018515 | 0.0046423 | -0.018508 | -0.0046383 | 6.7398e-06 | 4.0188e-06 | 0.027914 | 0.027915 | 0.027915 | 0.98699 | -0.25049 | 0.9866 | -0.25813 | 7.6688
43 | 0.15838 | 0.040179 | -0.15815 | -0.040037 | 0.00022311 | 0.00014223 | 0.23621 | 0.23621 | 0.23621 | 0.99841 | -0.030201 | 0.99688 | -0.05954 | 32.4468
44 | 0.043635 | 0.010982 | -0.043604 | -0.010963 | 3.066e-05 | 1.9372e-05 | 0.065179 | 0.065179 | 0.065179 | 0.99642 | -0.068408 | 0.99566 | -0.083121 | 17.9063
45 | 0.056234 | 0.014125 | -0.056219 | -0.014115 | 1.5018e-05 | 9.5405e-06 | 0.084764 | 0.084764 | 0.084764 | 0.98731 | -0.24396 | 0.98702 | -0.24956 | 23.2869
46 | -0.056234 | -0.014125 | 0.056326 | 0.014182 | 9.1086e-05 | 5.7862e-05 | 0.084764 | 0.084764 | 0.084764 | 0.98731 | -0.24396 | 0.98906 | -0.21007 | 23.2869
47 | 0.021967 | 0.0055094 | -0.021954 | -0.0055016 | 1.274e-05 | 7.7579e-06 | 0.033118 | 0.033118 | 0.033118 | 0.98702 | -0.24956 | 0.9864 | -0.26173 | 9.0983
48 | 0.034253 | 0.0086056 | -0.034235 | -0.0085947 | 1.7523e-05 | 1.0991e-05 | 0.051646 | 0.051646 | 0.051646 | 0.98702 | -0.24956 | 0.98647 | -0.26028 | 14.1886
49 | -0.091131 | -0.022906 | 0.091289 | 0.023006 | 0.00015759 | 0.00010057 | 0.13713 | 0.13713 | 0.13713 | 0.98906 | -0.21007 | 0.99093 | -0.17392 | 37.6727
50 | 0.091376 | 0.023062 | -0.091289 | -0.023006 | 8.7405e-05 | 5.5779e-05 | 0.13713 | 0.13713 | 0.13713 | 0.99196 | -0.15393 | 0.99093 | -0.17392 | 37.6727
51 | -0.1123 | -0.028315 | 0.11247 | 0.028423 | 0.00016919 | 0.00010807 | 0.16852 | 0.16852 | 0.16852 | 0.99196 | -0.15393 | 0.99359 | -0.1225 | 46.297
52 | 0.020925 | 0.0052532 | -0.020917 | -0.0052481 | 8.5659e-06 | 5.1831e-06 | 0.031392 | 0.031393 | 0.031393 | 0.99196 | -0.15393 | 0.99152 | -0.16251 | 8.6243
53 | -0.12168 | -0.030731 | 0.12205 | 0.030966 | 0.00036834 | 0.00023535 | 0.18231 | 0.18231 | 0.18231 | 0.99359 | -0.1225 | 0.99688 | -0.05954 | 50.0855
54 | 0.020917 | 0.0052481 | -0.0209 | -0.0052381 | 1.6522e-05 | 9.9982e-06 | 0.031393 | 0.031393 | 0.031393 | 0.99152 | -0.16251 | 0.99066 | -0.17909 | 8.6244
55 | 0.0058801 | 0.0014734 | -0.0058783 | -0.001473 | 1.7659e-06 | 3.697e-07 | 0.0088796 | 0.0088799 | 0.0088799 | 0.98535 | -0.28219 | 0.98503 | -0.28849 | 2.4395
56 | -0.0058801 | -0.0014734 | 0.0058815 | 0.0014737 | 1.4086e-06 | 2.9452e-07 | 0.0088796 | 0.0088794 | 0.0088796 | 0.98535 | -0.28219 | 0.98561 | -0.27716 | 2.4395
57 | 0.0034171 | 0.00085617 | -0.0034168 | -0.00085634 | 2.6512e-07 | -1.6804e-07 | 0.0051619 | 0.005162 | 0.005162 | 0.98503 | -0.28849 | 0.98494 | -0.29012 | 1.4181
58 | -0.0058815 | -0.0014737 | 0.0058852 | 0.0014744 | 3.6882e-06 | 7.6949e-07 | 0.0088794 | 0.0088788 | 0.0088794 | 0.98561 | -0.27716 | 0.98628 | -0.26399 | 2.4394
59 | -0.0058852 | -0.0014744 | 0.0058858 | 0.0014746 | 6.3489e-07 | 1.3222e-07 | 0.0088788 | 0.0088787 | 0.0088788 | 0.98628 | -0.26399 | 0.9864 | -0.26173 | 2.4392
60 | 0.0018702 | 0.00046837 | -0.0018701 | -0.00046869 | 8.7115e-08 | -3.171e-07 | 0.0028205 | 0.0028207 | 0.0028207 | 0.9866 | -0.25813 | 0.98655 | -0.25911 | 0.77491
61 | 0.012929 | 0.0032425 | -0.012921 | -0.0032383 | 7.6528e-06 | 4.2179e-06 | 0.019536 | 0.019536 | 0.019536 | 0.98479 | -0.29301 | 0.98416 | -0.30543 | 5.3671
62 | -0.012929 | -0.0032425 | 0.012932 | 0.0032441 | 2.8691e-06 | 1.5811e-06 | 0.019536 | 0.019536 | 0.019536 | 0.98479 | -0.29301 | 0.98503 | -0.28835 | 5.367
63 | -0.021623 | -0.0054224 | 0.021631 | 0.0054275 | 8.412e-06 | 5.1159e-06 | 0.032665 | 0.032665 | 0.032665 | 0.98503 | -0.28835 | 0.98545 | -0.28019 | 8.974
64 | 0.034235 | 0.0085947 | -0.034229 | -0.0085907 | 6.3632e-06 | 3.9913e-06 | 0.051646 | 0.051646 | 0.051646 | 0.98647 | -0.26028 | 0.98627 | -0.26418 | 14.1886
65 | 0.021648 | 0.0054376 | -0.021631 | -0.0054275 | 1.6533e-05 | 1.0055e-05 | 0.032665 | 0.032665 | 0.032665 | 0.98627 | -0.26418 | 0.98545 | -0.28019 | 8.974
66 | -0.020933 | -0.0052555 | 0.02094 | 0.0052595 | 6.7073e-06 | 4.057e-06 | 0.031354 | 0.031354 | 0.031354 | 0.99354 | -0.12396 | 0.99389 | -0.11725 | 8.6138
67 | 0.036106 | 0.0090704 | -0.036072 | -0.0090491 | 3.3844e-05 | 2.1256e-05 | 0.053901 | 0.053902 | 0.053902 | 0.99688 | -0.05954 | 0.99586 | -0.079201 | 14.8081
68 | -0.0092819 | -0.0023263 | 0.0092839 | 0.0023272 | 2.0061e-06 | 9.2519e-07 | 0.0139 | 0.0139 | 0.0139 | 0.99364 | -0.12213 | 0.99387 | -0.11759 | 3.8187
69 | -0.0092839 | -0.0023272 | 0.0092851 | 0.0023278 | 1.2501e-06 | 5.7644e-07 | 0.0139 | 0.0139 | 0.0139 | 0.99387 | -0.11759 | 0.99402 | -0.11477 | 3.8187
70 | -0.031663 | -0.0079487 | 0.031672 | 0.0079545 | 9.3926e-06 | 5.8667e-06 | 0.047403 | 0.047403 | 0.047403 | 0.99402 | -0.11477 | 0.99434 | -0.10855 | 13.0228
71 | 0.022378 | 0.0056209 | -0.022375 | -0.0056193 | 2.6459e-06 | 1.6119e-06 | 0.033503 | 0.033503 | 0.033503 | 0.99402 | -0.11477 | 0.99389 | -0.11725 | 9.2042
72 | -0.017484 | -0.004386 | 0.017491 | 0.0043903 | 7.3538e-06 | 4.3332e-06 | 0.026137 | 0.026137 | 0.026137 | 0.9954 | -0.08802 | 0.99586 | -0.079201 | 7.1806
73 | 0.017484 | 0.004386 | -0.017471 | -0.0043787 | 1.2293e-05 | 7.244e-06 | 0.026137 | 0.026138 | 0.026138 | 0.9954 | -0.08802 | 0.99464 | -0.10278 | 7.1807
74 | 0.018581 | 0.0046588 | -0.018575 | -0.0046553 | 5.9158e-06 | 3.5199e-06 | 0.027764 | 0.027764 | 0.027764 | 0.99586 | -0.079201 | 0.99551 | -0.085884 | 7.6276
75 | 0.0079316 | 0.0019879 | -0.0079315 | -0.0019878 | 1.1736e-07 | 4.6255e-08 | 0.011865 | 0.011865 | 0.011865 | 0.9947 | -0.1015 | 0.99469 | -0.10181 | 3.2597
76 | -0.0079316 | -0.0019879 | 0.0079325 | 0.0019882 | 8.6898e-07 | 3.4246e-07 | 0.011865 | 0.011865 | 0.011865 | 0.9947 | -0.1015 | 0.99482 | -0.099202 | 3.2597
77 | 0.033007 | 0.0082946 | -0.032993 | -0.0082854 | 1.4722e-05 | 9.2131e-06 | 0.049379 | 0.049379 | 0.049379 | 0.99482 | -0.099202 | 0.99434 | -0.10855 | 13.5656
78 | -0.04094 | -0.010283 | 0.040945 | 0.010286 | 5.5774e-06 | 3.518e-06 | 0.061244 | 0.061244 | 0.061244 | 0.99482 | -0.099202 | 0.99497 | -0.096348 | 16.8252
79 | -0.042241 | -0.010611 | 0.042268 | 0.010628 | 2.6681e-05 | 1.6844e-05 | 0.063182 | 0.063182 | 0.063182 | 0.99497 | -0.096348 | 0.99566 | -0.083121 | 17.3576

## res_trafo
| p_hv_mw | q_hv_mvar | p_lv_mw | q_lv_mvar | pl_mw | ql_mvar | i_hv_ka | i_lv_ka | vm_hv_pu | va_hv_degree | vm_lv_pu | va_lv_degree | loading_percent
0 | -1.2729e-15 | -1.3162e-15 | 0.00165 | 1.2699e-07 | 0.00165 | 1.2699e-07 | 5.2857e-17 | 0.0023815 | 0.99998 | 149.9956 | 1 | 0 | 0.2619

## res_ext_grid
| p_mw | q_mvar
0 | 0.34598 | 0.087464

## res_load
| p_mw | q_mvar
0 | 0.0081562 | 0.0020441
1 | 0.0035316 | 0.00088511
2 | 0.0025024 | 0.00062717
3 | 0.012567 | 0.0031497
4 | 0.0016987 | 0.00042574
5 | 0.00093763 | 0.00023499
6 | 0.0050044 | 0.0012542
7 | 0.0078073 | 0.0019567
8 | 0.0038388 | 0.00096211
9 | 0.0038454 | 0.00096375
10 | 0.0020627 | 0.00051696
11 | 0.00642 | 0.001609
12 | 0.0098334 | 0.0024645
13 | 0.0031125 | 0.00078008
14 | 0.0014673 | 0.00036775
15 | 0.0018145 | 0.00045477
16 | 0.0050893 | 0.0012755
17 | 0.0030652 | 0.00076821
18 | 0.0041663 | 0.0010442
19 | 0.0054519 | 0.0013664
20 | 0.006222 | 0.0015594
21 | 0.0054696 | 0.0013708
22 | 0.013693 | 0.0034318
23 | 0.0022747 | 0.00057009
24 | 0.0041203 | 0.0010327
25 | 0.0052752 | 0.0013221
26 | 0.0017417 | 0.0004365
27 | 0.0040918 | 0.0010255
28 | 0.0049331 | 0.0012363
29 | 0.0014696 | 0.00036831
30 | 0.034806 | 0.0087232
31 | 0.0092082 | 0.0023078
32 | 0.0024612 | 0.00061684
33 | 0.016068 | 0.004027
34 | 0.016638 | 0.0041699
35 | 0.012921 | 0.0032383
36 | 0.0086915 | 0.0021783
37 | 0.012581 | 0.0031531
38 | 0.0209 | 0.0052381
39 | 0.0013932 | 0.00034916
40 | 0.0018701 | 0.00046869
41 | 0.0034168 | 0.00085634
42 | 0.0092819 | 0.0023263
43 | 0.017471 | 0.0043787
44 | 0.0079315 | 0.0019878
45 | 0.0013203 | 0.0003309
46 | 0.0014355 | 0.00035977
47 | 0.018575 | 0.0046553
48 | 0.0012957 | 0.00032474
49 | 0.0013363 | 0.00033492

## dtypes
| element | column | dtype
0 | bus | name | object
1 | bus | vn_kv | float64
2 | bus | type | object
3 | bus | zone | object
4 | bus | in_service | bool
5 | load | name | object
6 | load | bus | uint32
7 | load | p_mw | float64
8 | load | q_mvar | float64
9 | load | const_z_percent | float64
10 | load | const_i_percent | float64
11 | load | sn_mva | float64
12 | load | scaling | float64
13 | load | in_service | bool
14 | load | type | object
15 | ext_grid | name | object
16 | ext_grid | bus | uint32
17 | ext_grid | vm_pu | float64
18 | ext_grid | va_degree | float64
19 | ext_grid | slack_weight | float64
20 | ext_grid | in_service | bool
21 | line | name | object
22 | line | std_type | object
23 | line | from_bus | uint32
24 | line | to_bus | uint32
25 | line | length_km | float64
26 | line | r_ohm_per_km | float64
27 | line | x_ohm_per_km | float64
28 | line | c_nf_per_km | float64
29 | line | g_us_per_km | float64
30 | line | max_i_ka | float64
31 | line | df | float64
32 | line | parallel | uint32
33 | line | type | object
34 | line | in_service | bool
35 | trafo | name | object
36 | trafo | std_type | object
37 | trafo | hv_bus | uint32
38 | trafo | lv_bus | uint32
39 | trafo | sn_mva | float64
40 | trafo | vn_hv_kv | float64
41 | trafo | vn_lv_kv | float64
42 | trafo | vk_percent | float64
43 | trafo | vkr_percent | float64
44 | trafo | pfe_kw | float64
45 | trafo | i0_percent | float64
46 | trafo | shift_degree | float64
47 | trafo | tap_side | object
48 | trafo | tap_neutral | int32
49 | trafo | tap_min | int32
50 | trafo | tap_max | int32
51 | trafo | tap_step_percent | float64
52 | trafo | tap_step_degree | float64
53 | trafo | tap_pos | int32
54 | trafo | tap_phase_shifter | bool
55 | trafo | parallel | uint32
56 | trafo | df | float64
57 | trafo | in_service | bool
58 | line_geodata | coords | object
59 | bus_geodata | x | float64
60 | bus_geodata | y | float64
61 | bus_geodata | coords | object
62 | res_bus | vm_pu | float64
63 | res_bus | va_degree | float64
64 | res_bus | p_mw | float64
65 | res_bus | q_mvar | float64
66 | res_line | p_from_mw | float64
67 | res_line | q_from_mvar | float64
68 | res_line | p_to_mw | float64
69 | res_line | q_to_mvar | float64
70 | res_line | pl_mw | float64
71 | res_line | ql_mvar | float64
72 | res_line | i_from_ka | float64
73 | res_line | i_to_ka | float64
74 | res_line | i_ka | float64
75 | res_line | vm_from_pu | float64
76 | res_line | va_from_degree | float64
77 | res_line | vm_to_pu | float64
78 | res_line | va_to_degree | float64
79 | res_line | loading_percent | float64
80 | res_trafo | p_hv_mw | float64
81 | res_trafo | q_hv_mvar | float64
82 | res_trafo | p_lv_mw | float64
83 | res_trafo | q_lv_mvar | float64
84 | res_trafo | pl_mw | float64
85 | res_trafo | ql_mvar | float64
86 | res_trafo | i_hv_ka | float64
87 | res_trafo | i_lv_ka | float64
88 | res_trafo | vm_hv_pu | float64
89 | res_trafo | va_hv_degree | float64
90 | res_trafo | vm_lv_pu | float64
91 | res_trafo | va_lv_degree | float64
92 | res_trafo | loading_percent | float64
93 | res_ext_grid | p_mw | float64
94 | res_ext_grid | q_mvar | float64
95 | res_load | p_mw | float64
96 | res_load | q_mvar | float64

## parameters
| version | format_version | converged | OPF_converged | name | f_hz | sn_mva
0 | 2.14.6 | 2.14.0 | TRUE | FALSE |  | 50 | 1