## bus
| name | vn_kv | type | zone | in_service
0 | bus_LV_249-2_0_6_node_0 | 0.4 | n |  | TRUE
1 | bus_LV_249-2_0_6_node_1 | 0.4 | n |  | TRUE
2 | bus_LV_249-2_0_6_node_3 | 0.4 | n |  | TRUE
3 | bus_LV_249-2_0_6_node_2 | 0.4 | n |  | TRUE
4 | bus_LV_249-2_0_6_node_5 | 0.4 | n |  | TRUE
5 | bus_LV_249-2_0_6_node_47 | 0.4 | n |  | TRUE
6 | bus_LV_249-2_0_6_node_10 | 0.4 | n |  | TRUE
7 | bus_LV_249-2_0_6_node_21 | 0.4 | n |  | TRUE
8 | bus_LV_249-2_0_6_node_4 | 0.4 | n |  | TRUE
9 | bus_LV_249-2_0_6_node_6 | 0.4 | n |  | TRUE
10 | bus_LV_249-2_0_6_node_30 | 0.4 | n |  | TRUE
11 | bus_LV_249-2_0_6_node_83 | 0.4 | n |  | TRUE
12 | bus_LV_249-2_0_6_node_90 | 0.4 | n |  | TRUE
13 | bus_LV_249-2_0_6_node_7 | 0.4 | n |  | TRUE
14 | bus_LV_249-2_0_6_node_9 | 0.4 | n |  | TRUE
15 | bus_LV_249-2_0_6_node_58 | 0.4 | n |  | TRUE
16 | bus_LV_249-2_0_6_node_8 | 0.4 | n |  | TRUE
17 | bus_LV_249-2_0_6_node_50 | 0.4 | n |  | TRUE
18 | bus_LV_249-2_0_6_node_69 | 0.4 | n |  | TRUE
19 | bus_LV_249-2_0_6_node_22 | 0.4 | n |  | TRUE
20 | bus_LV_249-2_0_6_node_11 | 0.4 | n |  | TRUE
21 | bus_LV_249-2_0_6_node_60 | 0.4 | n |  | TRUE
22 | bus_LV_249-2_0_6_node_85 | 0.4 | n |  | TRUE
23 | bus_LV_249-2_0_6_node_14 | 0.4 | n |  | TRUE
24 | bus_LV_249-2_0_6_node_57 | 0.4 | n |  | TRUE
25 | bus_LV_249-2_0_6_node_27 | 0.4 | n |  | TRUE
26 | bus_LV_249-2_0_6_node_65 | 0.4 | n |  | TRUE
27 | bus_LV_249-2_0_6_node_15 | 0.4 | n |  | TRUE
28 | bus_LV_249-2_0_6_node_19 | 0.4 | n |  | TRUE
29 | bus_LV_249-2_0_6_node_34 | 0.4 | n |  | TRUE
30 | bus_LV_249-2_0_6_node_16 | 0.4 | n |  | TRUE
31 | bus_LV_249-2_0_6_node_33 | 0.4 | n |  | TRUE
32 | bus_LV_249-2_0_6_node_31 | 0.4 | n |  | TRUE
33 | bus_LV_249-2_0_6_node_17 | 0.4 | n |  | TRUE
34 | bus_LV_249-2_0_6_node_67 | 0.4 | n |  | TRUE
35 | bus_LV_249-2_0_6_node_80 | 0.4 | n |  | TRUE
36 | bus_LV_249-2_0_6_node_18 | 0.4 | n |  | TRUE
37 | bus_LV_249-2_0_6_node_35 | 0.4 | n |  | TRUE
38 | bus_LV_249-2_0_6_node_87 | 0.4 | n |  | TRUE
39 | bus_LV_249-2_0_6_node_41 | 0.4 | n |  | TRUE
40 | bus_LV_249-2_0_6_node_24 | 0.4 | n |  | TRUE
41 | bus_LV_249-2_0_6_node_23 | 0.4 | n |  | TRUE
42 | bus_LV_249-2_0_6_node_59 | 0.4 | n |  | TRUE
43 | bus_LV_249-2_0_6_node_49 | 0.4 | n |  | TRUE
44 | bus_LV_249-2_0_6_node_70 | 0.4 | n |  | TRUE
45 | bus_LV_249-2_0_6_node_84 | 0.4 | n |  | TRUE
46 | bus_LV_249-2_0_6_node_92 | 0.4 | n |  | TRUE
47 | bus_LV_249-2_0_6_node_91 | 0.4 | n |  | TRUE
48 | bus_LV_249-2_0_6_node_68 | 0.4 | n |  | TRUE
49 | bus_LV_249-2_0_6_node_66 | 0.4 | n |  | TRUE
50 | bus_LV_249-2_0_6_node_32 | 0.4 | n |  | TRUE
51 | bus_LV_249-2_0_6_node_56 | 0.4 | n |  | TRUE
52 | bus_LV_249-2_0_6_node_81 | 0.4 | n |  | TRUE
53 | bus_LV_249-2_0_6_node_86 | 0.4 | n |  | TRUE
54 | bus_LV_249-2_0_6_node_25 | 0.4 | n |  | TRUE
55 | bus_LV_249-2_0_6_node_29 | 0.4 | n |  | TRUE
56 | bus_LV_249-2_0_6_node_28 | 0.4 | n |  | TRUE
57 | bus_LV_249-2_0_6_node_64 | 0.4 | n |  | TRUE
58 | bus_LV_249-2_0_6_node_61 | 0.4 | n |  | TRUE
59 | bus_LV_249-2_0_6_node_63 | 0.4 | n |  | TRUE
60 | bus_LV_249-2_0_6_node_62 | 0.4 | n |  | TRUE
61 | bus_LV_249-2_0_6_node_36 | 0.4 | n |  | TRUE
62 | bus_LV_249-2_0_6_node_37 | 0.4 | n |  | TRUE
63 | bus_LV_249-2_0_6_node_38 | 0.4 | n |  | TRUE
64 | bus_LV_249-2_0_6_node_39 | 0.4 | n |  | TRUE
65 | bus_LV_249-2_0_6_node_40 | 0.4 | n |  | TRUE
66 | bus_LV_249-2_0_6_node_46 | 0.4 | n |  | TRUE
67 | bus_LV_249-2_0_6_node_44 | 0.4 | n |  | TRUE
68 | bus_LV_249-2_0_6_node_42 | 0.4 | n |  | TRUE
69 | bus_LV_249-2_0_6_node_48 | 0.4 | n |  | TRUE
70 | bus_LV_249-2_0_6_node_51 | 0.4 | n |  | TRUE
71 | bus_LV_249-2_0_6_node_52 | 0.4 | n |  | TRUE
72 | bus_LV_249-2_0_6_node_54 | 0.4 | n |  | TRUE
73 | bus_LV_249-2_0_6_node_75 | 0.4 | n |  | TRUE
74 | bus_LV_249-2_0_6_node_72 | 0.4 | n |  | TRUE
75 | bus_LV_249-2_0_6_node_79 | 0.4 | n |  | TRUE
76 | bus_LV_249-2_0_6_node_76 | 0.4 | n |  | TRUE
77 | bus_LV_249-2_0_6_node_71 | 0.4 | n |  | TRUE
78 | bus_LV_249-2_0_6_node_73 | 0.4 | n |  | TRUE
79 | bus_LV_249-2_0_6_node_74 | 0.4 | n |  | TRUE
80 | bus_LV_249-2_0_6_node_78 | 0.4 | n |  | TRUE
81 | bus_LV_249-2_0_6_node_89 | 0.4 | n |  | TRUE
82 | bus_LV_249-2_0_6_node_82 | 0.4 | n |  | TRUE
83 | bus_MV_517_0_node_140 | 20 | n |  | TRUE

## load
| name | bus | p_mw | q_mvar | const_z_percent | const_i_percent | sn_mva | scaling | in_service | type
0 | LV_249-2_0_6_load_0 | 0 | 0.00063106 | 0.00015816 | 0 | 0 |  | 1 | TRUE | wye
1 | LV_249-2_0_6_load_47 | 5 | 0.00077422 | 0.00019404 | 0 | 0 |  | 1 | TRUE | wye
2 | LV_249-2_0_6_load_21 | 7 | 0.0013618 | 0.0003413 | 0 | 0 |  | 1 | TRUE | wye
3 | LV_249-2_0_6_load_30 | 10 | 0.07745 | 0.019411 | 0 | 0 |  | 1 | TRUE | wye
4 | LV_249-2_0_6_load_83 | 11 | 0.0063942 | 0.0016025 | 0 | 0 |  | 1 | TRUE | wye
5 | LV_249-2_0_6_load_90 | 12 | 0.0024076 | 0.00060341 | 0 | 0 |  | 1 | TRUE | wye
6 | LV_249-2_0_6_load_58 | 15 | 0.00052621 | 0.00013188 | 0 | 0 |  | 1 | TRUE | wye
7 | LV_249-2_0_6_load_69 | 18 | 0.0030357 | 0.00076081 | 0 | 0 |  | 1 | TRUE | wye
8 | LV_249-2_0_6_load_22 | 19 | 0.0014165 | 0.000355 | 0 | 0 |  | 1 | TRUE | wye
9 | LV_249-2_0_6_load_85 | 22 | 0.010033 | 0.0025146 | 0 | 0 |  | 1 | TRUE | wye
10 | LV_249-2_0_6_load_65 | 26 | 0.025228 | 0.0063228 | 0 | 0 |  | 1 | TRUE | wye
11 | LV_249-2_0_6_load_34 | 29 | 0.019728 | 0.0049444 | 0 | 0 |  | 1 | TRUE | wye
12 | LV_249-2_0_6_load_33 | 31 | 0.0027403 | 0.00068678 | 0 | 0 |  | 1 | TRUE | wye
13 | LV_249-2_0_6_load_31 | 32 | 0.002307 | 0.00057818 | 0 | 0 |  | 1 | TRUE | wye
14 | LV_249-2_0_6_load_80 | 35 | 0.018579 | 0.0046563 | 0 | 0 |  | 1 | TRUE | wye
15 | LV_249-2_0_6_load_35 | 37 | 0.0014452 | 0.00036221 | 0 | 0 |  | 1 | TRUE | wye
16 | LV_249-2_0_6_load_87 | 38 | 0.011062 | 0.0027723 | 0 | 0 |  | 1 | TRUE | wye
17 | LV_249-2_0_6_load_41 | 39 | 0.0019064 | 0.00047779 | 0 | 0 |  | 1 | TRUE | wye
18 | LV_249-2_0_6_load_23 | 41 | 0.0026649 | 0.0006679 | 0 | 0 |  | 1 | TRUE | wye
19 | LV_249-2_0_6_load_59 | 42 | 0.0042856 | 0.0010741 | 0 | 0 |  | 1 | TRUE | wye
20 | LV_249-2_0_6_load_49 | 43 | 0.012394 | 0.0031062 | 0 | 0 |  | 1 | TRUE | wye
21 | LV_249-2_0_6_load_70 | 44 | 0.0029722 | 0.00074489 | 0 | 0 |  | 1 | TRUE | wye
22 | LV_249-2_0_6_load_84 | 45 | 0.0095817 | 0.0024014 | 0 | 0 |  | 1 | TRUE | wye
23 | LV_249-2_0_6_load_92 | 46 | 0.016477 | 0.0041294 | 0 | 0 |  | 1 | TRUE | wye
24 | LV_249-2_0_6_load_91 | 47 | 0.013183 | 0.003304 | 0 | 0 |  | 1 | TRUE | wye
25 | LV_249-2_0_6_load_68 | 48 | 0.01606 | 0.0040251 | 0 | 0 |  | 1 | TRUE | wye
26 | LV_249-2_0_6_load_66 | 49 | 0.0031026 | 0.00077758 | 0 | 0 |  | 1 | TRUE | wye
27 | LV_249-2_0_6_load_32 | 50 | 0.016644 | 0.0041713 | 0 | 0 |  | 1 | TRUE | wye
28 | LV_249-2_0_6_load_86 | 53 | 0.0099151 | 0.002485 | 0 | 0 |  | 1 | TRUE | wye
29 | LV_249-2_0_6_load_25 | 54 | 0.0013127 | 0.00032898 | 0 | 0 |  | 1 | TRUE | wye
30 | LV_249-2_0_6_load_29 | 55 | 0.0067841 | 0.0017003 | 0 | 0 |  | 1 | TRUE | wye
31 | LV_249-2_0_6_load_61 | 58 | 0.042887 | 0.010748 | 0 | 0 |  | 1 | TRUE | wye
32 | LV_249-2_0_6_load_63 | 59 | 0.017778 | 0.0044555 | 0 | 0 |  | 1 | TRUE | wye
33 | LV_249-2_0_6_load_62 | 60 | 0.0064218 | 0.0016095 | 0 | 0 |  | 1 | TRUE | wye
34 | LV_249-2_0_6_load_36 | 61 | 0.012911 | 0.0032358 | 0 | 0 |  | 1 | TRUE | wye
35 | LV_249-2_0_6_load_37 | 62 | 0.0065743 | 0.0016477 | 0 | 0 |  | 1 | TRUE | wye
36 | LV_249-2_0_6_load_40 | 65 | 0.00062206 | 0.0001559 | 0 | 0 |  | 1 | TRUE | wye
37 | LV_249-2_0_6_load_46 | 66 | 0.0044018 | 0.0011032 | 0 | 0 |  | 1 | TRUE | wye
38 | LV_249-2_0_6_load_44 | 67 | 0.0015118 | 0.0003789 | 0 | 0 |  | 1 | TRUE | wye
39 | LV_249-2_0_6_load_42 | 68 | 0.0024182 | 0.00060605 | 0 | 0 |  | 1 | TRUE | wye
40 | LV_249-2_0_6_load_48 | 69 | 0.01332 | 0.0033382 | 0 | 0 |  | 1 | TRUE | wye
41 | LV_249-2_0_6_load_51 | 70 | 0.042621 | 0.010682 | 0 | 0 |  | 1 | TRUE | wye
42 | LV_249-2_0_6_load_72 | 74 | 0.010268 | 0.0025733 | 0 | 0 |  | 1 | TRUE | wye
43 | LV_249-2_0_6_load_79 | 75 | 0.021291 | 0.0053361 | 0 | 0 |  | 1 | TRUE | wye
44 | LV_249-2_0_6_load_76 | 76 | 0.017476 | 0.00438 | 0 | 0 |  | 1 | TRUE | wye
45 | LV_249-2_0_6_load_73 | 78 | 0.023701 | 0.0059401 | 0 | 0 |  | 1 | TRUE | wye
46 | LV_249-2_0_6_load_89 | 81 | 0.011438 | 0.0028667 | 0 | 0 |  | 1 | TRUE | wye
47 | LV_249-2_0_6_load_82 | 82 | 0.009306 | 0.0023323 | 0 | 0 |  | 1 | TRUE | wye

## ext_grid
| name | bus | vm_pu | va_degree | slack_weight | in_service
0 |  | 79 | 1 | 0 | 1 | TRUE

## line
| name | std_type | from_bus | to_bus | length_km | r_ohm_per_km | x_ohm_per_km | c_nf_per_km | g_us_per_km | max_i_ka | df | parallel | type | in_service
0 | LV_249-2_0_6_line_0 |  | 0 | 1 | 0.026069 | 0.125 | 0.08 | 261 | 0 | 0.364 | 1 | 1 | cs | TRUE
1 | LV_249-2_0_6_line_1 |  | 1 | 2 | 0.011111 | 0.125 | 0.08 | 261 | 0 | 0.364 | 1 | 1 | cs | TRUE
2 | LV_249-2_0_6_line_2 |  | 2 | 6 | 0.011922 | 0.125 | 0.08 | 261 | 0 | 0.364 | 1 | 1 | cs | TRUE
3 | LV_249-2_0_6_line_3 |  | 2 | 7 | 0.052114 | 0.125 | 0.08 | 261 | 0 | 0.364 | 1 | 1 | cs | TRUE
4 | LV_249-2_0_6_line_4 |  | 2 | 3 | 0.24453 | 0.125 | 0.08 | 261 | 0 | 0.364 | 1 | 1 | cs | TRUE
5 | LV_249-2_0_6_line_5 |  | 3 | 4 | 0.01935 | 0.125 | 0.08 | 261 | 0 | 0.364 | 1 | 2 | cs | TRUE
6 | LV_249-2_0_6_line_6 |  | 3 | 5 | 0.035473 | 0.125 | 0.08 | 261 | 0 | 0.364 | 1 | 3 | cs | TRUE
7 | LV_249-2_0_6_line_7 |  | 4 | 11 | 0.010759 | 0.125 | 0.08 | 261 | 0 | 0.364 | 1 | 1 | cs | TRUE
8 | LV_249-2_0_6_line_8 |  | 4 | 8 | 0.01557 | 0.125 | 0.08 | 261 | 0 | 0.364 | 1 | 1 | cs | TRUE
9 | LV_249-2_0_6_line_9 |  | 5 | 39 | 0.0046335 | 0.125 | 0.08 | 261 | 0 | 0.364 | 1 | 3 | cs | TRUE
10 | LV_249-2_0_6_line_10 |  | 6 | 19 | 0.015156 | 0.125 | 0.08 | 261 | 0 | 0.364 | 1 | 1 | cs | TRUE
11 | LV_249-2_0_6_line_11 |  | 8 | 9 | 0.014037 | 0.125 | 0.08 | 261 | 0 | 0.364 | 1 | 1 | cs | TRUE
12 | LV_249-2_0_6_line_12 |  | 8 | 10 | 0.034039 | 0.125 | 0.08 | 261 | 0 | 0.364 | 1 | 1 | cs | TRUE
13 | LV_249-2_0_6_line_13 |  | 9 | 12 | 0.0043438 | 0.125 | 0.08 | 261 | 0 | 0.364 | 1 | 1 | cs | TRUE
14 | LV_249-2_0_6_line_14 |  | 13 | 14 | 0.01503 | 0.125 | 0.08 | 261 | 0 | 0.364 | 1 | 3 | cs | TRUE
15 | LV_249-2_0_6_line_15 |  | 13 | 15 | 0.0092342 | 0.125 | 0.08 | 261 | 0 | 0.364 | 1 | 3 | cs | TRUE
16 | LV_249-2_0_6_line_16 |  | 14 | 18 | 0.0088663 | 0.125 | 0.08 | 261 | 0 | 0.364 | 1 | 3 | cs | TRUE
17 | LV_249-2_0_6_line_17 |  | 14 | 16 | 0.028455 | 0.125 | 0.08 | 261 | 0 | 0.364 | 1 | 3 | cs | TRUE
18 | LV_249-2_0_6_line_18 |  | 15 | 42 | 0.014635 | 0.125 | 0.08 | 261 | 0 | 0.364 | 1 | 2 | cs | TRUE
19 | LV_249-2_0_6_line_19 |  | 16 | 17 | 0.041575 | 0.125 | 0.08 | 261 | 0 | 0.364 | 1 | 3 | cs | TRUE
20 | LV_249-2_0_6_line_20 |  | 17 | 43 | 0.031486 | 0.125 | 0.08 | 261 | 0 | 0.364 | 1 | 3 | cs | TRUE
21 | LV_249-2_0_6_line_21 |  | 18 | 44 | 0.014549 | 0.125 | 0.08 | 261 | 0 | 0.364 | 1 | 3 | cs | TRUE
22 | LV_249-2_0_6_line_22 |  | 20 | 21 | 0.017703 | 0.125 | 0.08 | 261 | 0 | 0.364 | 1 | 1 | cs | TRUE
23 | LV_249-2_0_6_line_23 |  | 20 | 22 | 0.022216 | 0.125 | 0.08 | 261 | 0 | 0.364 | 1 | 1 | cs | TRUE
24 | LV_249-2_0_6_line_24 |  | 21 | 42 | 0.010914 | 0.125 | 0.08 | 261 | 0 | 0.364 | 1 | 1 | cs | TRUE
25 | LV_249-2_0_6_line_25 |  | 22 | 45 | 0.032533 | 0.125 | 0.08 | 261 | 0 | 0.364 | 1 | 1 | cs | TRUE
26 | LV_249-2_0_6_line_26 |  | 23 | 24 | 0.036204 | 0.125 | 0.08 | 261 | 0 | 0.364 | 1 | 1 | cs | TRUE
27 | LV_249-2_0_6_line_27 |  | 23 | 25 | 0.0326 | 0.125 | 0.08 | 261 | 0 | 0.364 | 1 | 1 | cs | TRUE
28 | LV_249-2_0_6_line_28 |  | 23 | 26 | 0.017703 | 0.125 | 0.08 | 261 | 0 | 0.364 | 1 | 1 | cs | TRUE
29 | LV_249-2_0_6_line_29 |  | 24 | 46 | 0.009253 | 0.125 | 0.08 | 261 | 0 | 0.364 | 1 | 1 | cs | TRUE
30 | LV_249-2_0_6_line_30 |  | 24 | 47 | 0.0010493 | 0.125 | 0.08 | 261 | 0 | 0.364 | 1 | 1 | cs | TRUE
31 | LV_249-2_0_6_line_31 |  | 25 | 48 | 0.026057 | 0.125 | 0.08 | 261 | 0 | 0.364 | 1 | 1 | cs | TRUE
32 | LV_249-2_0_6_line_32 |  | 25 | 40 | 0.054738 | 0.125 | 0.08 | 261 | 0 | 0.364 | 1 | 1 | cs | TRUE
33 | LV_249-2_0_6_line_33 |  | 26 | 49 | 0.0042719 | 0.125 | 0.08 | 261 | 0 | 0.364 | 1 | 2 | cs | TRUE
34 | LV_249-2_0_6_line_34 |  | 27 | 28 | 0.06565 | 0.125 | 0.08 | 261 | 0 | 0.364 | 1 | 1 | cs | TRUE
35 | LV_249-2_0_6_line_35 |  | 27 | 29 | 0.019172 | 0.125 | 0.08 | 261 | 0 | 0.364 | 1 | 1 | cs | TRUE
36 | LV_249-2_0_6_line_36 |  | 28 | 38 | 0.008631 | 0.125 | 0.08 | 261 | 0 | 0.364 | 1 | 1 | cs | TRUE
37 | LV_249-2_0_6_line_37 |  | 28 | 30 | 0.10439 | 0.125 | 0.08 | 261 | 0 | 0.364 | 1 | 1 | cs | TRUE
38 | LV_249-2_0_6_line_38 |  | 30 | 31 | 0.02151 | 0.125 | 0.08 | 261 | 0 | 0.364 | 1 | 1 | cs | TRUE
39 | LV_249-2_0_6_line_39 |  | 30 | 32 | 0.045901 | 0.125 | 0.08 | 261 | 0 | 0.364 | 1 | 1 | cs | TRUE
40 | LV_249-2_0_6_line_40 |  | 31 | 36 | 0.0096175 | 0.125 | 0.08 | 261 | 0 | 0.364 | 1 | 1 | cs | TRUE
41 | LV_249-2_0_6_line_41 |  | 32 | 50 | 0.0079527 | 0.125 | 0.08 | 261 | 0 | 0.364 | 1 | 1 | cs | TRUE
42 | LV_249-2_0_6_line_42 |  | 33 | 34 | 0.015595 | 0.125 | 0.08 | 261 | 0 | 0.364 | 1 | 1 | cs | TRUE
43 | LV_249-2_0_6_line_43 |  | 33 | 35 | 0.025299 | 0.125 | 0.08 | 261 | 0 | 0.364 | 1 | 1 | cs | TRUE
44 | LV_249-2_0_6_line_44 |  | 34 | 51 | 0.021581 | 0.125 | 0.08 | 261 | 0 | 0.364 | 1 | 3 | cs | TRUE
45 | LV_249-2_0_6_line_45 |  | 34 | 49 | 0.015083 | 0.125 | 0.08 | 261 | 0 | 0.364 | 1 | 3 | cs | TRUE
46 | LV_249-2_0_6_line_46 |  | 35 | 52 | 0.001386 | 0.125 | 0.08 | 261 | 0 | 0.364 | 1 | 1 | cs | TRUE
47 | LV_249-2_0_6_line_47 |  | 36 | 37 | 0.023478 | 0.125 | 0.08 | 261 | 0 | 0.364 | 1 | 1 | cs | TRUE
48 | LV_249-2_0_6_line_48 |  | 38 | 53 | 0.032965 | 0.125 | 0.08 | 261 | 0 | 0.364 | 1 | 1 | cs | TRUE
49 | LV_249-2_0_6_line_49 |  | 39 | 63 | 0.011671 | 0.125 | 0.08 | 261 | 0 | 0.364 | 1 | 3 | cs | TRUE
50 | LV_249-2_0_6_line_50 |  | 40 | 41 | 0.002903 | 0.125 | 0.08 | 261 | 0 | 0.364 | 1 | 1 | cs | TRUE
51 | LV_249-2_0_6_line_51 |  | 41 | 54 | 0.025305 | 0.125 | 0.08 | 261 | 0 | 0.364 | 1 | 1 | cs | TRUE
52 | LV_249-2_0_6_line_52 |  | 43 | 69 | 0.021243 | 0.125 | 0.08 | 261 | 0 | 0.364 | 1 | 3 | cs | TRUE
53 | LV_249-2_0_6_line_53 |  | 44 | 77 | 0.038404 | 0.125 | 0.08 | 261 | 0 | 0.364 | 1 | 3 | cs | TRUE
54 | LV_249-2_0_6_line_54 |  | 45 | 53 | 0.032138 | 0.125 | 0.08 | 261 | 0 | 0.364 | 1 | 1 | cs | TRUE
55 | LV_249-2_0_6_line_55 |  | 48 | 57 | 0.018676 | 0.125 | 0.08 | 261 | 0 | 0.364 | 1 | 1 | cs | TRUE
56 | LV_249-2_0_6_line_56 |  | 51 | 75 | 0.012087 | 0.125 | 0.08 | 261 | 0 | 0.364 | 1 | 3 | cs | TRUE
57 | LV_249-2_0_6_line_57 |  | 52 | 82 | 0.022286 | 0.125 | 0.08 | 261 | 0 | 0.364 | 1 | 1 | cs | TRUE
58 | LV_249-2_0_6_line_58 |  | 52 | 80 | 0.011371 | 0.125 | 0.08 | 261 | 0 | 0.364 | 1 | 1 | cs | TRUE
59 | LV_249-2_0_6_line_59 |  | 54 | 55 | 0.01447 | 0.125 | 0.08 | 261 | 0 | 0.364 | 1 | 1 | cs | TRUE
60 | LV_249-2_0_6_line_60 |  | 56 | 57 | 0.029924 | 0.125 | 0.08 | 261 | 0 | 0.364 | 1 | 1 | cs | TRUE
61 | LV_249-2_0_6_line_61 |  | 56 | 58 | 0.0045399 | 0.125 | 0.08 | 261 | 0 | 0.364 | 1 | 1 | cs | TRUE
62 | LV_249-2_0_6_line_62 |  | 57 | 59 | 0.013048 | 0.125 | 0.08 | 261 | 0 | 0.364 | 1 | 1 | cs | TRUE
63 | LV_249-2_0_6_line_63 |  | 58 | 60 | 0.034776 | 0.125 | 0.08 | 261 | 0 | 0.364 | 1 | 1 | cs | TRUE
64 | LV_249-2_0_6_line_64 |  | 61 | 62 | 0.019382 | 0.125 | 0.08 | 261 | 0 | 0.364 | 1 | 3 | cs | TRUE
65 | LV_249-2_0_6_line_65 |  | 61 | 63 | 0.02843 | 0.125 | 0.08 | 261 | 0 | 0.364 | 1 | 3 | cs | TRUE
66 | LV_249-2_0_6_line_66 |  | 62 | 64 | 0.023132 | 0.125 | 0.08 | 261 | 0 | 0.364 | 1 | 3 | cs | TRUE
67 | LV_249-2_0_6_line_67 |  | 63 | 65 | 0.0018382 | 0.125 | 0.08 | 261 | 0 | 0.364 | 1 | 1 | cs | TRUE
68 | LV_249-2_0_6_line_68 |  | 64 | 66 | 0.0033622 | 0.125 | 0.08 | 261 | 0 | 0.364 | 1 | 3 | cs | TRUE
69 | LV_249-2_0_6_line_69 |  | 64 | 67 | 0.01595 | 0.125 | 0.08 | 261 | 0 | 0.364 | 1 | 1 | cs | TRUE
70 | LV_249-2_0_6_line_70 |  | 65 | 68 | 0.017042 | 0.125 | 0.08 | 261 | 0 | 0.364 | 1 | 1 | cs | TRUE
71 | LV_249-2_0_6_line_71 |  | 66 | 69 | 0.024536 | 0.125 | 0.08 | 261 | 0 | 0.364 | 1 | 3 | cs | TRUE
72 | LV_249-2_0_6_line_72 |  | 70 | 71 | 0.025909 | 0.125 | 0.08 | 261 | 0 | 0.364 | 1 | 1 | cs | TRUE
73 | LV_249-2_0_6_line_73 |  | 71 | 72 | 0.03133 | 0.125 | 0.08 | 261 | 0 | 0.364 | 1 | 1 | cs | TRUE
74 | LV_249-2_0_6_line_74 |  | 72 | 73 | 0.028533 | 0.125 | 0.08 | 261 | 0 | 0.364 | 1 | 3 | cs | TRUE
75 | LV_249-2_0_6_line_75 |  | 72 | 74 | 0.018255 | 0.125 | 0.08 | 261 | 0 | 0.364 | 1 | 3 | cs | TRUE
76 | LV_249-2_0_6_line_76 |  | 73 | 76 | 0.026317 | 0.125 | 0.08 | 261 | 0 | 0.364 | 1 | 1 | cs | TRUE
77 | LV_249-2_0_6_line_77 |  | 73 | 77 | 0.016023 | 0.125 | 0.08 | 261 | 0 | 0.364 | 1 | 3 | cs | TRUE
78 | LV_249-2_0_6_line_78 |  | 74 | 78 | 0.019013 | 0.125 | 0.08 | 261 | 0 | 0.364 | 1 | 3 | cs | TRUE
79 | LV_249-2_0_6_line_79 |  | 75 | 79 | 0.0094398 | 0.125 | 0.08 | 261 | 0 | 0.364 | 1 | 3 | cs | TRUE
80 | LV_249-2_0_6_line_80 |  | 78 | 79 | 0.031947 | 0.125 | 0.08 | 261 | 0 | 0.364 | 1 | 3 | cs | TRUE
81 | LV_249-2_0_6_line_81 |  | 80 | 81 | 0.0098826 | 0.125 | 0.08 | 261 | 0 | 0.364 | 1 | 1 | cs | TRUE

## trafo
| name | std_type | hv_bus | lv_bus | sn_mva | vn_hv_kv | vn_lv_kv | vk_percent | vkr_percent | pfe_kw | i0_percent | shift_degree | tap_side | tap_neutral | tap_min | tap_max | tap_step_percent | tap_step_degree | tap_pos | tap_phase_shifter | parallel | df | in_service
0 | LV_249-2_0_6_trafo_74 | 0.63 MVA 20/0.4 kV | 83 | 79 | 0.63 | 20 | 0.4 | 6 | 1.206 | 1.65 | 0.2619 | 150 | hv | 0 | -2 | 2 | 2.5 | 0 | 0 | FALSE | 1 | 1 | TRUE

## line_geodata
| x0 | y0 | x1 | y1 | x2 | y2 | x3 | y3 | x4 | y4 | x5 | y5 | x6 | y6 | x7 | y7 | x8 | y8 | x9 | y9 | x10 | y10 | x11 | y11 | x12 | y12 | x13 | y13 | x14 | y14 | x15 | y15 | x16 | y16 | x17 | y17 | x18 | y18 | x19 | y19
0 | 2676177.7958 | 1251360.815 | 2676182.4033 | 1251359.9958 | 2676198.2675 | 1251357.8315 | 2676203.6126 | 1251357.2371
1 | 2676170.2218 | 1251357.5264 | 2676171.672 | 1251362.1484 | 2676177.7958 | 1251360.815
2 | 2676158.5847 | 1251360.2677 | 2676170.2218 | 1251357.5264
3 | 2676170.2218 | 1251357.5264 | 2676167.9454 | 1251349.6469 | 2676163.3883 | 1251331.286 | 2676161.4233 | 1251317.384 | 2676160.6043 | 1251306.4608
4 | 2676170.2218 | 1251357.5264 | 2676171.672 | 1251362.1484 | 2676168.659 | 1251376.9205 | 2676169.313 | 1251384.7568 | 2676180.8883 | 1251409.1123 | 2676185.5317 | 1251416.066 | 2676189.9592 | 1251421.6047 | 2676192.5104 | 1251426.3076 | 2676193.8133 | 1251428.8818 | 2676196.9907 | 1251436.5394 | 2676229.3124 | 1251514.5343 | 2676234.5471 | 1251528.8899 | 2676238.1175 | 1251540.0217 | 2676238.9225 | 1251544.9246 | 2676239.8579 | 1251553.176 | 2676242.3305 | 1251560.4576 | 2676247.5232 | 1251575.1462 | 2676247.3524 | 1251577.2678 | 2676245.149 | 1251579.5634 | 2676246.9748 | 1251583.7343
5 | 2676246.9748 | 1251583.7343 | 2676249.0988 | 1251588.7765 | 2676251.8951 | 1251589.6798 | 2676254.1844 | 1251591.2659 | 2676256.2326 | 1251593.9832 | 2676257.9946 | 1251598.4202
6 | 2676246.9748 | 1251583.7343 | 2676223.8251 | 1251598.3806 | 2676216.4887 | 1251601.7637
7 | 2676257.9946 | 1251598.4202 | 2676260.7001 | 1251608.8337
8 | 2676257.9946 | 1251598.4202 | 2676266.3236 | 1251595.8032 | 2676272.8489 | 1251593.7524
9 | 2676216.4887 | 1251601.7637 | 2676212.5418 | 1251603.5838 | 2676212.2729 | 1251603.6847
10 | 2676158.5847 | 1251360.2677 | 2676143.4456 | 1251359.5558
11 | 2676272.8489 | 1251593.7524 | 2676274.042 | 1251597.8151 | 2676276.031 | 1251599.8534 | 2676277.6365 | 1251600.619 | 2676279.1275 | 1251605.5752
12 | 2676272.8489 | 1251593.7524 | 2676277.4548 | 1251591.8658 | 2676304.3471 | 1251580.8484
13 | 2676279.1275 | 1251605.5752 | 2676280.2131 | 1251609.7811
14 | 2676280.5039 | 1251800.5135 | 2676285.225 | 1251803.7433 | 2676293.781 | 1251807.5006
15 | 2676293.781 | 1251807.5006 | 2676294.1251 | 1251806.571 | 2676297.1869 | 1251798.9177
16 | 2676280.5039 | 1251800.5135 | 2676276.566 | 1251792.5696
17 | 2676264.0741 | 1251788.66 | 2676268.5572 | 1251792.1981 | 2676273.6798 | 1251801.1706 | 2676277.5954 | 1251805.9912 | 2676280.5039 | 1251800.5135
18 | 2676297.1869 | 1251798.9177 | 2676298.5861 | 1251795.4203 | 2676306.843 | 1251788.3541
19 | 2676243.4716 | 1251753.2468 | 2676244.4154 | 1251755.5717 | 2676247.2838 | 1251761.4129 | 2676258.4701 | 1251784.2402 | 2676264.0741 | 1251788.66
20 | 2676243.4716 | 1251753.2468 | 2676236.9675 | 1251737.2514 | 2676233.2419 | 1251723.5297
21 | 2676276.566 | 1251792.5696 | 2676275.3837 | 1251790.1845 | 2676273.8433 | 1251780.2685 | 2676273.8061 | 1251778.4171
22 | 2676316.6753 | 1251784.5119 | 2676314.126 | 1251793.152 | 2676314.0819 | 1251801.8467
23 | 2676314.0819 | 1251801.8467 | 2676336.2947 | 1251801.4424
24 | 2676316.6753 | 1251784.5119 | 2676309.9272 | 1251785.7147 | 2676306.843 | 1251788.3541
25 | 2676368.661 | 1251798.8885 | 2676353.4227 | 1251801.1307 | 2676336.2947 | 1251801.4424
26 | 2676417.7527 | 1251676.5129 | 2676417.0821 | 1251662.9721 | 2676439.6839 | 1251661.5514
27 | 2676415.6891 | 1251643.9847 | 2676416.1604 | 1251653.0863 | 2676417.0821 | 1251662.9721 | 2676417.7527 | 1251676.5129
28 | 2676417.7527 | 1251676.5129 | 2676402.7049 | 1251685.8373
29 | 2676439.6839 | 1251661.5514 | 2676438.9954 | 1251652.3247
30 | 2676439.6839 | 1251661.5514 | 2676440.7307 | 1251661.4787
31 | 2676415.6891 | 1251643.9847 | 2676407.3102 | 1251644.6216 | 2676401.4691 | 1251649.8056 | 2676391.6256 | 1251649.8859
32 | 2676415.4961 | 1251589.331 | 2676414.558 | 1251604.1187 | 2676414.1391 | 1251619.6246 | 2676415.6891 | 1251643.9847
33 | 2676402.7049 | 1251685.8373 | 2676399.0737 | 1251688.0875
34 | 2676434.9429 | 1251788.5278 | 2676454.6792 | 1251782.1888 | 2676454.6917 | 1251778.2972 | 2676454.7044 | 1251772.0484 | 2676446.1435 | 1251759.3175 | 2676446.5624 | 1251755.5201 | 2676448.0734 | 1251752.4818 | 2676455.8366 | 1251751.0031 | 2676460.0814 | 1251750.1906
35 | 2676460.0814 | 1251750.1906 | 2676458.4647 | 1251738.0275 | 2676461.6953 | 1251731.928
36 | 2676434.9429 | 1251788.5278 | 2676432.4591 | 1251781.5573 | 2676431.3126 | 1251782.0063
37 | 2676402.9323 | 1251842.9661 | 2676399.2016 | 1251836.6911 | 2676397.3769 | 1251833.0427 | 2676396.7545 | 1251830.3883 | 2676396.9666 | 1251827.9893 | 2676393.1679 | 1251826.984 | 2676390.4824 | 1251826.2822 | 2676388.3838 | 1251826.3108 | 2676386.5023 | 1251821.205 | 2676384.1183 | 1251814.6806 | 2676380.7584 | 1251805.4083 | 2676386.8558 | 1251804.3305 | 2676393.5364 | 1251802.5153 | 2676403.0239 | 1251799.591 | 2676434.9429 | 1251788.5278
38 | 2676402.9323 | 1251842.9661 | 2676405.5791 | 1251846.6696 | 2676416.536 | 1251859.6121
39 | 2676402.9323 | 1251842.9661 | 2676446.2021 | 1251827.6474
40 | 2676422.7526 | 1251866.9503 | 2676421.0352 | 1251864.9267 | 2676416.536 | 1251859.6121
41 | 2676453.6989 | 1251824.9933 | 2676446.2021 | 1251827.6474
42 | 2676396.7688 | 1251707.5762 | 2676386.2525 | 1251696.0322
43 | 2676396.7688 | 1251707.5762 | 2676382.4243 | 1251718.3771 | 2676377.3964 | 1251723.728
44 | 2676371.7023 | 1251680.0552 | 2676386.2525 | 1251696.0322
45 | 2676386.2525 | 1251696.0322 | 2676399.0737 | 1251688.0875
46 | 2676376.4474 | 1251724.738 | 2676377.3964 | 1251723.728
47 | 2676422.7526 | 1251866.9503 | 2676438.7943 | 1251884.0929
48 | 2676400.0799 | 1251792.3972 | 2676415.1702 | 1251788.3282 | 2676431.3126 | 1251782.0063
49 | 2676201.3468 | 1251607.7874 | 2676212.2729 | 1251603.6847
50 | 2676415.4961 | 1251589.331 | 2676418.3871 | 1251589.5949
51 | 2676443.5871 | 1251591.8952 | 2676418.3871 | 1251589.5949
52 | 2676228.0003 | 1251702.9451 | 2676231.2386 | 1251716.1511 | 2676233.2419 | 1251723.5297
53 | 2676274.007 | 1251740.0189 | 2676273.5857 | 1251767.4558 | 2676273.8061 | 1251778.4171
54 | 2676368.661 | 1251798.8885 | 2676384.8282 | 1251796.5097 | 2676400.0799 | 1251792.3972
55 | 2676372.9499 | 1251650.0382 | 2676391.6256 | 1251649.8859
56 | 2676371.7023 | 1251680.0552 | 2676361.2038 | 1251686.0445
57 | 2676376.4474 | 1251724.738 | 2676391.1233 | 1251741.509
58 | 2676368.5298 | 1251732.9198 | 2676373.2637 | 1251728.1328 | 2676376.4474 | 1251724.738
59 | 2676443.5871 | 1251591.8952 | 2676443.8098 | 1251596.279 | 2676445.3918 | 1251606.2346
60 | 2676372.9499 | 1251650.0382 | 2676373.0902 | 1251639.1543 | 2676375.3266 | 1251637.2261 | 2676375.4058 | 1251621.1376
61 | 2676375.4058 | 1251621.1376 | 2676372.5829 | 1251621.1345 | 2676372.7333 | 1251619.4241
62 | 2676372.9499 | 1251650.0382 | 2676359.9022 | 1251650.1442
63 | 2676372.7333 | 1251619.4241 | 2676339.1709 | 1251619.7253 | 2676338.0903 | 1251620.275
64 | 2676209.3654 | 1251635.063 | 2676214.832 | 1251653.6577
65 | 2676201.3468 | 1251607.7874 | 2676209.3654 | 1251635.063
66 | 2676221.3562 | 1251675.8501 | 2676214.832 | 1251653.6577
67 | 2676201.3468 | 1251607.7874 | 2676199.5543 | 1251608.1949
68 | 2676221.3562 | 1251675.8501 | 2676222.157 | 1251679.1155
69 | 2676221.3562 | 1251675.8501 | 2676206.561 | 1251680.0518 | 2676206.0129 | 1251680.2055
70 | 2676199.5543 | 1251608.1949 | 2676182.9363 | 1251611.9731
71 | 2676228.0003 | 1251702.9451 | 2676222.157 | 1251679.1155
72 | 2676292.012 | 1251674.1357 | 2676305.1133 | 1251668.4224 | 2676313.3705 | 1251666.683 | 2676316.3298 | 1251665.526
73 | 2676292.012 | 1251674.1357 | 2676288.1426 | 1251678.6114 | 2676285.324 | 1251687.6484 | 2676284.5853 | 1251696.9457 | 2676285.4517 | 1251703.5172
74 | 2676285.1121 | 1251731.6445 | 2676287.6107 | 1251719.9014 | 2676285.4517 | 1251703.5172
75 | 2676285.4517 | 1251703.5172 | 2676302.6853 | 1251697.4956
76 | 2676285.1121 | 1251731.6445 | 2676311.3322 | 1251729.3916
77 | 2676285.1121 | 1251731.6445 | 2676279.0972 | 1251732.1675 | 2676275.7295 | 1251735.7935 | 2676274.9378 | 1251739.8307 | 2676274.007 | 1251740.0189
78 | 2676302.6853 | 1251697.4956 | 2676306.598 | 1251696.1284 | 2676321.4553 | 1251695.5523
79 | 2676353.0044 | 1251690.7221 | 2676361.2038 | 1251686.0445
80 | 2676353.0044 | 1251690.7221 | 2676325.5377 | 1251695.394 | 2676321.4553 | 1251695.5523
81 | 2676368.5298 | 1251732.9198 | 2676365.1342 | 1251736.3563 | 2676361.8947 | 1251740.2323

## bus_geodata
| x | y | coords
0 | 2676203.6126 | 1251357.2371
1 | 2676177.7958 | 1251360.815
2 | 2676170.2218 | 1251357.5264
3 | 2676246.9748 | 1251583.7343
4 | 2676257.9946 | 1251598.4202
5 | 2676216.4887 | 1251601.7637
6 | 2676158.5847 | 1251360.2677
7 | 2676160.6043 | 1251306.4608
8 | 2676272.8489 | 1251593.7524
9 | 2676279.1275 | 1251605.5752
10 | 2676304.3471 | 1251580.8484
11 | 2676260.7001 | 1251608.8337
12 | 2676280.2131 | 1251609.7811
13 | 2676293.781 | 1251807.5006
14 | 2676280.5039 | 1251800.5135
15 | 2676297.1869 | 1251798.9177
16 | 2676264.0741 | 1251788.66
17 | 2676243.4716 | 1251753.2468
18 | 2676276.566 | 1251792.5696
19 | 2676143.4456 | 1251359.5558
20 | 2676314.0819 | 1251801.8467
21 | 2676316.6753 | 1251784.5119
22 | 2676336.2947 | 1251801.4424
23 | 2676417.7527 | 1251676.5129
24 | 2676439.6839 | 1251661.5514
25 | 2676415.6891 | 1251643.9847
26 | 2676402.7049 | 1251685.8373
27 | 2676460.0814 | 1251750.1906
28 | 2676434.9429 | 1251788.5278
29 | 2676461.6953 | 1251731.928
30 | 2676402.9323 | 1251842.9661
31 | 2676416.536 | 1251859.6121
32 | 2676446.2021 | 1251827.6474
33 | 2676396.7688 | 1251707.5762
34 | 2676386.2525 | 1251696.0322
35 | 2676377.3964 | 1251723.728
36 | 2676422.7526 | 1251866.9503
37 | 2676438.7943 | 1251884.0929
38 | 2676431.3126 | 1251782.0063
39 | 2676212.2729 | 1251603.6847
40 | 2676415.4961 | 1251589.331
41 | 2676418.3871 | 1251589.5949
42 | 2676306.843 | 1251788.3541
43 | 2676233.2419 | 1251723.5297
44 | 2676273.8061 | 1251778.4171
45 | 2676368.661 | 1251798.8885
46 | 2676438.9954 | 1251652.3247
47 | 2676440.7307 | 1251661.4787
48 | 2676391.6256 | 1251649.8859
49 | 2676399.0737 | 1251688.0875
50 | 2676453.6989 | 1251824.9933
51 | 2676371.7023 | 1251680.0552
52 | 2676376.4474 | 1251724.738
53 | 2676400.0799 | 1251792.3972
54 | 2676443.5871 | 1251591.8952
55 | 2676445.3918 | 1251606.2346
56 | 2676375.4058 | 1251621.1376
57 | 2676372.9499 | 1251650.0382
58 | 2676372.7333 | 1251619.4241
59 | 2676359.9022 | 1251650.1442
60 | 2676338.0903 | 1251620.275
61 | 2676209.3654 | 1251635.063
62 | 2676214.832 | 1251653.6577
63 | 2676201.3468 | 1251607.7874
64 | 2676221.3562 | 1251675.8501
65 | 2676199.5543 | 1251608.1949
66 | 2676222.157 | 1251679.1155
67 | 2676206.0129 | 1251680.2055
68 | 2676182.9363 | 1251611.9731
69 | 2676228.0003 | 1251702.9451
70 | 2676316.3298 | 1251665.526
71 | 2676292.012 | 1251674.1357
72 | 2676285.4517 | 1251703.5172
73 | 2676285.1121 | 1251731.6445
74 | 2676302.6853 | 1251697.4956
75 | 2676361.2038 | 1251686.0445
76 | 2676311.3322 | 1251729.3916
77 | 2676274.007 | 1251740.0189
78 | 2676321.4553 | 1251695.5523
79 | 2676353.0044 | 1251690.7221
80 | 2676368.5298 | 1251732.9198
81 | 2676361.8947 | 1251740.2323
82 | 2676391.1233 | 1251741.509
83 | 2676371.7023 | 1251680.0552

## line_std_types
| c_nf_per_km | r_ohm_per_km | x_ohm_per_km | max_i_ka | type | q_mm2 | alpha | voltage_rating
NAYY 4x50 SE | 210 | 0.642 | 0.083 | 0.142 | cs | 50 | 0.00403 | LV
NAYY 4x120 SE | 264 | 0.225 | 0.08 | 0.242 | cs | 120 | 0.00403 | LV
NAYY 4x150 SE | 261 | 0.208 | 0.08 | 0.27 | cs | 150 | 0.00403 | LV
NA2XS2Y 1x95 RM/25 12/20 kV | 216 | 0.313 | 0.132 | 0.252 | cs | 95 | 0.00403 | MV
NA2XS2Y 1x185 RM/25 12/20 kV | 273 | 0.161 | 0.117 | 0.362 | cs | 185 | 0.00403 | MV
NA2XS2Y 1x240 RM/25 12/20 kV | 304 | 0.122 | 0.112 | 0.421 | cs | 240 | 0.00403 | MV
NA2XS2Y 1x95 RM/25 6/10 kV | 315 | 0.313 | 0.123 | 0.249 | cs | 95 | 0.00403 | MV
NA2XS2Y 1x185 RM/25 6/10 kV | 406 | 0.161 | 0.11 | 0.358 | cs | 185 | 0.00403 | MV
NA2XS2Y 1x240 RM/25 6/10 kV | 456 | 0.122 | 0.105 | 0.416 | cs | 240 | 0.00403 | MV
NA2XS2Y 1x150 RM/25 12/20 kV | 250 | 0.206 | 0.116 | 0.319 | cs | 150 | 0.00403 | MV
NA2XS2Y 1x120 RM/25 12/20 kV | 230 | 0.253 | 0.119 | 0.283 | cs | 120 | 0.00403 | MV
NA2XS2Y 1x70 RM/25 12/20 kV | 190 | 0.443 | 0.132 | 0.22 | cs | 70 | 0.00403 | MV
NA2XS2Y 1x150 RM/25 6/10 kV | 360 | 0.206 | 0.11 | 0.315 | cs | 150 | 0.00403 | MV
NA2XS2Y 1x120 RM/25 6/10 kV | 340 | 0.253 | 0.113 | 0.28 | cs | 120 | 0.00403 | MV
NA2XS2Y 1x70 RM/25 6/10 kV | 280 | 0.443 | 0.123 | 0.217 | cs | 70 | 0.00403 | MV
N2XS(FL)2Y 1x120 RM/35 64/110 kV | 112 | 0.153 | 0.166 | 0.366 | cs | 120 | 0.00393 | HV
N2XS(FL)2Y 1x185 RM/35 64/110 kV | 125 | 0.099 | 0.156 | 0.457 | cs | 185 | 0.00393 | HV
N2XS(FL)2Y 1x240 RM/35 64/110 kV | 135 | 0.075 | 0.149 | 0.526 | cs | 240 | 0.00393 | HV
N2XS(FL)2Y 1x300 RM/35 64/110 kV | 144 | 0.06 | 0.144 | 0.588 | cs | 300 | 0.00393 | HV
15-AL1/3-ST1A 0.4 | 11 | 1.8769 | 0.35 | 0.105 | ol | 16 | 0.00403 | LV
24-AL1/4-ST1A 0.4 | 11.25 | 1.2012 | 0.335 | 0.14 | ol | 24 | 0.00403 | LV
48-AL1/8-ST1A 0.4 | 12.2 | 0.5939 | 0.3 | 0.21 | ol | 48 | 0.00403 | LV
94-AL1/15-ST1A 0.4 | 13.2 | 0.306 | 0.29 | 0.35 | ol | 94 | 0.00403 | LV
34-AL1/6-ST1A 10.0 | 9.7 | 0.8342 | 0.36 | 0.17 | ol | 34 | 0.00403 | MV
48-AL1/8-ST1A 10.0 | 10.1 | 0.5939 | 0.35 | 0.21 | ol | 48 | 0.00403 | MV
70-AL1/11-ST1A 10.0 | 10.4 | 0.4132 | 0.339 | 0.29 | ol | 70 | 0.00403 | MV
94-AL1/15-ST1A 10.0 | 10.75 | 0.306 | 0.33 | 0.35 | ol | 94 | 0.00403 | MV
122-AL1/20-ST1A 10.0 | 11.1 | 0.2376 | 0.323 | 0.41 | ol | 122 | 0.00403 | MV
149-AL1/24-ST1A 10.0 | 11.25 | 0.194 | 0.315 | 0.47 | ol | 149 | 0.00403 | MV
34-AL1/6-ST1A 20.0 | 9.15 | 0.8342 | 0.382 | 0.17 | ol | 34 | 0.00403 | MV
48-AL1/8-ST1A 20.0 | 9.5 | 0.5939 | 0.372 | 0.21 | ol | 48 | 0.00403 | MV
70-AL1/11-ST1A 20.0 | 9.7 | 0.4132 | 0.36 | 0.29 | ol | 70 | 0.00403 | MV
94-AL1/15-ST1A 20.0 | 10 | 0.306 | 0.35 | 0.35 | ol | 94 | 0.00403 | MV
122-AL1/20-ST1A 20.0 | 10.3 | 0.2376 | 0.344 | 0.41 | ol | 122 | 0.00403 | MV
149-AL1/24-ST1A 20.0 | 10.5 | 0.194 | 0.337 | 0.47 | ol | 149 | 0.00403 | MV
184-AL1/30-ST1A 20.0 | 10.75 | 0.1571 | 0.33 | 0.535 | ol | 184 | 0.00403 | MV
243-AL1/39-ST1A 20.0 | 11 | 0.1188 | 0.32 | 0.645 | ol | 243 | 0.00403 | MV
48-AL1/8-ST1A 110.0 | 8 | 0.5939 | 0.46 | 0.21 | ol | 48 | 0.00403 | HV
70-AL1/11-ST1A 110.0 | 8.4 | 0.4132 | 0.45 | 0.29 | ol | 70 | 0.00403 | HV
94-AL1/15-ST1A 110.0 | 8.65 | 0.306 | 0.44 | 0.35 | ol | 94 | 0.00403 | HV
122-AL1/20-ST1A 110.0 | 8.5 | 0.2376 | 0.43 | 0.41 | ol | 122 | 0.00403 | HV
149-AL1/24-ST1A 110.0 | 8.75 | 0.194 | 0.41 | 0.47 | ol | 149 | 0.00403 | HV
184-AL1/30-ST1A 110.0 | 8.8 | 0.1571 | 0.4 | 0.535 | ol | 184 | 0.00403 | HV
243-AL1/39-ST1A 110.0 | 9 | 0.1188 | 0.39 | 0.645 | ol | 243 | 0.00403 | HV
305-AL1/39-ST1A 110.0 | 9.2 | 0.0949 | 0.38 | 0.74 | ol | 305 | 0.00403 | HV
490-AL1/64-ST1A 110.0 | 9.75 | 0.059 | 0.37 | 0.96 | ol | 490 | 0.00403 | HV
679-AL1/86-ST1A 110.0 | 9.95 | 0.042 | 0.36 | 1.15 | ol | 679 | 0.00403 | HV
490-AL1/64-ST1A 220.0 | 10 | 0.059 | 0.285 | 0.96 | ol | 490 | 0.00403 | HV
679-AL1/86-ST1A 220.0 | 11.7 | 0.042 | 0.275 | 1.15 | ol | 679 | 0.00403 | HV
490-AL1/64-ST1A 380.0 | 11 | 0.059 | 0.253 | 0.96 | ol | 490 | 0.00403 | HV
679-AL1/86-ST1A 380.0 | 14.6 | 0.042 | 0.25 | 1.15 | ol | 679 | 0.00403 | HV

## trafo_std_types
| i0_percent | pfe_kw | vkr_percent | sn_mva | vn_lv_kv | vn_hv_kv | vk_percent | shift_degree | vector_group | tap_side | tap_neutral | tap_min | tap_max | tap_step_degree | tap_step_percent | tap_phase_shifter
160 MVA 380/110 kV | 0.06 | 60 | 0.25 | 160 | 110 | 380 | 12.2 | 0 | Yy0 | hv | 0 | -9 | 9 | 0 | 1.5 | FALSE
100 MVA 220/110 kV | 0.06 | 55 | 0.26 | 100 | 110 | 220 | 12 | 0 | Yy0 | hv | 0 | -9 | 9 | 0 | 1.5 | FALSE
63 MVA 110/20 kV | 0.04 | 22 | 0.32 | 63 | 20 | 110 | 18 | 150 | YNd5 | hv | 0 | -9 | 9 | 0 | 1.5 | FALSE
40 MVA 110/20 kV | 0.05 | 18 | 0.34 | 40 | 20 | 110 | 16.2 | 150 | YNd5 | hv | 0 | -9 | 9 | 0 | 1.5 | FALSE
25 MVA 110/20 kV | 0.07 | 14 | 0.41 | 25 | 20 | 110 | 12 | 150 | YNd5 | hv | 0 | -9 | 9 | 0 | 1.5 | FALSE
63 MVA 110/10 kV | 0.04 | 22 | 0.32 | 63 | 10 | 110 | 18 | 150 | YNd5 | hv | 0 | -9 | 9 | 0 | 1.5 | FALSE
40 MVA 110/10 kV | 0.05 | 18 | 0.34 | 40 | 10 | 110 | 16.2 | 150 | YNd5 | hv | 0 | -9 | 9 | 0 | 1.5 | FALSE
25 MVA 110/10 kV | 0.07 | 14 | 0.41 | 25 | 10 | 110 | 12 | 150 | YNd5 | hv | 0 | -9 | 9 | 0 | 1.5 | FALSE
0.25 MVA 20/0.4 kV | 0.32 | 0.8 | 1.44 | 0.25 | 0.4 | 20 | 6 | 150 | Yzn5 | hv | 0 | -2 | 2 | 0 | 2.5 | FALSE
0.4 MVA 20/0.4 kV | 0.3375 | 1.35 | 1.425 | 0.4 | 0.4 | 20 | 6 | 150 | Dyn5 | hv | 0 | -2 | 2 | 0 | 2.5 | FALSE
0.63 MVA 20/0.4 kV | 0.2619 | 1.65 | 1.206 | 0.63 | 0.4 | 20 | 6 | 150 | Dyn5 | hv | 0 | -2 | 2 | 0 | 2.5 | FALSE
0.25 MVA 10/0.4 kV | 0.24 | 0.6 | 1.2 | 0.25 | 0.4 | 10 | 4 | 150 | Dyn5 | hv | 0 | -2 | 2 | 0 | 2.5 | FALSE
0.4 MVA 10/0.4 kV | 0.2375 | 0.95 | 1.325 | 0.4 | 0.4 | 10 | 4 | 150 | Dyn5 | hv | 0 | -2 | 2 | 0 | 2.5 | FALSE
0.63 MVA 10/0.4 kV | 0.1873 | 1.18 | 1.0794 | 0.63 | 0.4 | 10 | 4 | 150 | Dyn5 | hv | 0 | -2 | 2 | 0 | 2.5 | FALSE

## trafo3w_std_types
| sn_hv_mva | sn_mv_mva | sn_lv_mva | vn_hv_kv | vn_mv_kv | vn_lv_kv | vk_hv_percent | vk_mv_percent | vk_lv_percent | vkr_hv_percent | vkr_mv_percent | vkr_lv_percent | pfe_kw | i0_percent | shift_mv_degree | shift_lv_degree | vector_group | tap_side | tap_neutral | tap_min | tap_max | tap_step_percent
63/25/38 MVA 110/20/10 kV | 63 | 25 | 38 | 110 | 20 | 10 | 10.4 | 10.4 | 10.4 | 0.28 | 0.32 | 0.35 | 35 | 0.89 | 0 | 0 | YN0yn0yn0 | hv | 0 | -10 | 10 | 1.2
63/25/38 MVA 110/10/10 kV | 63 | 25 | 38 | 110 | 10 | 10 | 10.4 | 10.4 | 10.4 | 0.28 | 0.32 | 0.35 | 35 | 0.89 | 0 | 0 | YN0yn0yn0 | hv | 0 | -10 | 10 | 1.2

## fuse_std_types
| fuse_type | i_rated_a | t_avg | t_min | t_total | x_avg | x_min | x_total
HV 100A | HV 100A | 100 | 0 | [10.0, 3.64, 0.854, 0.281, 0.1, 0.0531, 0.022, 0.01] | [10.0, 4.267, 1.21, 0.403, 0.1, 0.058, 0.022, 0.01] | 0 | [300.0, 350.0, 450.0, 550.0, 700.0, 850.0, 1200.0, 1752.0] | [600.0, 700.0, 900.0, 1150.0, 1665.0, 2000.0, 3000.0, 4313.0]
HV 10A | HV 10A | 10 | 0 | [10.0, 1675.0, 0.344, 0.156, 0.1, 0.0417, 0.0171, 0.01] | [10.0, 1.3, 0.3, 0.155, 0.1, 0.0555, 0.023, 0.01] | 0 | [30.0, 32.0, 35.0, 37.0, 39.0, 50.0, 70.0, 88.0] | [60.0, 70.0, 80.0, 87.0, 94.0, 110.0, 150.0, 216.0]
HV 125A | HV 125A | 125 | 0 | [10.0, 1.82, 0.344, 0.1, 0.0467, 0.0269, 0.01] | [10.0, 2.478, 0.426, 0.1, 0.0427, 0.0211, 0.01] | 0 | [375.0, 500.0, 700.0, 925.0, 1200.0, 1500.0, 2341.0] | [750.0, 1000.0, 1500.0, 2200.0, 3000.0, 4000.0, 5765.0]
HV 160A | HV 160A | 160 | 0 | [10.0, 4.15, 1.03, 0.198, 0.1, 0.051, 0.0172, 0.01] | [10.0, 2.3, 0.734, 0.274, 0.1, 0.046, 0.0177, 0.01] | 0 | [480.0, 550.0, 700.0, 1000.0, 1260.0, 1600.0, 2500.0, 3227.0] | [960.0, 1300.0, 1700.0, 2200.0, 2996.0, 4000.0, 6000.0, 7946.0]
HV 16A | HV 16A | 16 | 0 | [10.0, 0.352, 0.164, 0.1, 0.0649, 0.0342, 0.01] | [10.0, 2.34, 0.722, 0.181, 0.1, 0.055, 0.0296, 0.01] | 0 | [48.0, 60.0, 65.0, 71.0, 80.0, 100.0, 162.0] | [96.0, 110.0, 125.0, 150.0, 168.0, 200.0, 250.0, 398.0]
HV 200A | HV 200A | 200 | 0 | [10.0, 4.267, 1.21, 0.403, 0.1, 0.058, 0.022, 0.01] | [10.0, 3.73, 1.654, 0.328, 0.1, 0.0531, 0.019, 0.01] | 0 | [600.0, 700.0, 900.0, 1150.0, 1665.0, 2000.0, 3000.0, 4313.0] | [1200.0, 1500.0, 1800.0, 2700.0, 3960.0, 5000.0, 7500.0, 10620.0]
HV 20A | HV 20A | 20 | 0 | [10.0, 1.3, 0.3, 0.155, 0.1, 0.0555, 0.023, 0.01] | [10.0, 1.3, 0.161, 0.1, 0.0611, 0.0399, 0.0141, 0.01] | 0 | [60.0, 70.0, 80.0, 87.0, 94.0, 110.0, 150.0, 216.0] | [120.0, 150.0, 200.0, 223.0, 260.0, 300.0, 450.0, 532.0]
HV 25A | HV 25A | 25 | 0 | [10.0, 2.512, 0.833, 0.299, 0.1, 0.0372, 0.0223, 0.01] | [10.0, 3.125, 0.597, 0.198, 0.1, 0.0378, 0.022, 0.01] | 0 | [75.0, 82.0, 90.0, 100.0, 124.0, 170.0, 200.0, 289.0] | [150.0, 170.0, 210.0, 250.0, 294.0, 400.0, 500.0, 711.0]
HV 31.5A | HV 31.5A | 31.5 | 0 | [10.0, 2.34, 0.722, 0.181, 0.1, 0.055, 0.0296, 0.01] | [10.0, 2.84, 0.368, 0.164, 0.1, 0.0621, 0.0378, 0.0195, 0.01] | 0 | [95.0, 110.0, 125.0, 150.0, 165.0, 200.0, 250.0, 390.0] | [189.0, 220.0, 300.0, 350.0, 393.0, 450.0, 530.0, 700.0, 960.0]
HV 40A | HV 40A | 40 | 0 | [10.0, 1.3, 0.161, 0.1, 0.0611, 0.0399, 0.0141, 0.01] | [10.0, 2.05, 0.369, 0.198, 0.1, 0.051, 0.0298, 0.01] | 0 | [120.0, 150.0, 200.0, 223.0, 260.0, 300.0, 450.0, 532.0] | [240.0, 300.0, 400.0, 450.0, 530.0, 650.0, 800.0, 1311.0]
HV 50A | HV 50A | 50 | 0 | [10.0, 3.215, 0.597, 0.198, 0.1, 0.0378, 0.022, 0.01] | [10.0, 3.64, 0.854, 0.281, 0.1, 0.0531, 0.022, 0.01] | 0 | [150.0, 170.0, 210.0, 250.0, 294.0, 400.0, 500.0, 711.0] | [300.0, 350.0, 450.0, 550.0, 700.0, 850.0, 1200.0, 1752.0]
HV 6.3A | HV 6.3A | 6.3 | 0 | [10.0, 1.39, 0.344, 0.168, 0.1, 0.056, 0.0263, 0.01] | [10.0, 1.711, 0.516, 0.198, 0.1, 0.0634, 0.0303, 0.01] | 0 | [19.0, 19.5, 20.4, 20.8, 22.0, 25.0, 32.0, 48.0] | [38.0, 40.0, 43.0, 48.0, 53.0, 60.0, 75.0, 118.0]
HV 63A | HV 63A | 63 | 0 | [10.0, 2.84, 0.368, 0.164, 0.1, 0.0621, 0.0378, 0.0195, 0.01] | [10.0, 1.82, 0.344, 0.1, 0.0467, 0.0269, 0.01] | 0 | [189.0, 220.0, 300.0, 350.0, 393.0, 450.0, 530.0, 700.0, 961.0] | [378.0, 500.0, 700.0, 934.0, 1200.0, 1500.0, 2366.0]
HV 80A | HV 80A | 80 | 0 | [10.0, 2.05, 0.369, 0.198, 0.1, 0.051, 0.0298, 0.01] | [10.0, 4.15, 1.03, 0.198, 0.1, 0.051, 0.0172, 0.01] | 0 | [240.0, 300.0, 400.0, 450.0, 530.0, 650.0, 800.0, 1311.0] | [480.0, 550.0, 700.0, 1000.0, 1260.0, 1600.0, 2500.0, 3227.0]
Siemens NH-1-100 | Siemens NH-1-100 | 100 | [5400.0, 2000.0, 400.0, 20.0, 1.0, 0.2, 0.012, 0.004] | 0 | 0 | [150.0, 190.0, 250.0, 430.0, 900.0, 1250.0, 2700.0, 3600.0] | 0 | 0
Siemens NH-1-125 | Siemens NH-1-125 | 125 | [4800.0, 120.0, 7.0, 0.1, 0.004] | 0 | 0 | [180.0, 400.0, 740.0, 2000.0, 4250.0] | 0 | 0
Siemens NH-1-16 | Siemens NH-1-16 | 16 | [4000.0, 400.0, 2.0, 0.1, 0.04, 0.01] | 0 | 0 | [26.0, 35.0, 75.0, 150.0, 200.0, 300.0] | 0 | 0
Siemens NH-1-160 | Siemens NH-1-160 | 160 | [4800.0, 120.0, 7.0, 0.1, 0.004] | 0 | 0 | [210.0, 500.0, 900.0, 2300.0, 5000.0] | 0 | 0
Siemens NH-1-25 | Siemens NH-1-25 | 25 | [4000.0, 1000.0, 10.0, 0.2, 0.02, 0.01] | 0 | 0 | [40.0, 50.0, 100.0, 210.0, 400.0, 500.0] | 0 | 0
Siemens NH-1-50 | Siemens NH-1-50 | 50 | [4000.0, 40.0, 4.0, 1.0, 0.02, 0.01] | 0 | 0 | [86.0, 200.0, 300.0, 400.0, 1000.0, 1280.0] | 0 | 0
Siemens NH-1-63 | Siemens NH-1-63 | 63 | [4000.0, 100.0, 10.0, 2.0, 0.04, 0.01] | 0 | 0 | [100.0, 200.0, 300.0, 400.0, 1000.0, 1500.0] | 0 | 0
Siemens NH-1-80 | Siemens NH-1-80 | 80 | [4800.0, 120.0, 7.0, 0.1, 0.01] | 0 | 0 | [150.58, 250.0, 450.0, 1150.0, 2470.0] | 0 | 0
Siemens NH-2-1000 | Siemens NH-2-1000 | 1000 | [4800.0, 120.0, 7.0, 0.1, 0.004] | 0 | 0 | [1900.0, 3500.0, 8400.0, 24000.0, 52000.0] | 0 | 0
Siemens NH-2-200 | Siemens NH-2-200 | 200 | [4800.0, 120.0, 7.0, 0.1, 0.004] | 0 | 0 | [280.0, 650.0, 1200.0, 3000.0, 7000.0] | 0 | 0
Siemens NH-2-224 | Siemens NH-2-224 | 224 | [4800.0, 120.0, 7.0, 0.2, 0.04, 0.004] | 0 | 0 | [400.0, 750.0, 1453.0, 3025.0, 4315.0, 7600.0] | 0 | 0
Siemens NH-2-250 | Siemens NH-2-250 | 250 | [4800.0, 120.0, 7.0, 0.1, 0.004] | 0 | 0 | [450.0, 800.0, 1650.0, 4000.0, 8500.0] | 0 | 0
Siemens NH-2-315 | Siemens NH-2-315 | 315 | [4800.0, 120.0, 7.0, 0.1, 0.004] | 0 | 0 | [550.0, 920.0, 1900.0, 5000.0, 11000.0] | 0 | 0
Siemens NH-2-355 | Siemens NH-2-355 | 355 | [4800.0, 120.0, 6.0, 0.1, 0.004] | 0 | 0 | [650.0, 1116.27, 2350.0, 5840.0, 12790.0] | 0 | 0
Siemens NH-2-400 | Siemens NH-2-400 | 400 | [4800.0, 120.0, 7.0, 0.1, 0.004] | 0 | 0 | [720.0, 1350.0, 2800.0, 6500.0, 15000.0] | 0 | 0
Siemens NH-2-425 | Siemens NH-2-425 | 425 | [4800.0, 120.0, 7.0, 0.1, 0.004] | 0 | 0 | [850.0, 1500.0, 3050.0, 7500.0, 16500.0] | 0 | 0
Siemens NH-2-630 | Siemens NH-2-630 | 630 | [4800.0, 120.0, 7.0, 0.1, 0.004] | 0 | 0 | [1200.0, 2000.0, 4800.0, 12000.0, 26000.0] | 0 | 0

## res_bus
| vm_pu | va_degree | p_mw | q_mvar
0 | 0.97396 | -0.50068 | 0.00063106 | 0.00015816
1 | 0.97397 | -0.50038 | 0 | 0
2 | 0.97398 | -0.50025 | 0 | 0
3 | 0.97475 | -0.48491 | 0 | 0
4 | 0.97397 | -0.50023 | 0 | 0
5 | 0.97574 | -0.46548 | 0.00077422 | 0.00019404
6 | 0.97396 | -0.50056 | 0 | 0
7 | 0.97391 | -0.50155 | 0.0013618 | 0.0003413
8 | 0.97281 | -0.5231 | 0 | 0
9 | 0.97278 | -0.52373 | 0 | 0
10 | 0.97035 | -0.57178 | 0.07745 | 0.019411
11 | 0.97391 | -0.50149 | 0.0063942 | 0.0016025
12 | 0.97277 | -0.52392 | 0.0024076 | 0.00060341
13 | 0.98467 | -0.29181 | 0 | 0
14 | 0.98508 | -0.28386 | 0 | 0
15 | 0.98442 | -0.2967 | 0.00052621 | 0.00013188
16 | 0.98379 | -0.30886 | 0 | 0
17 | 0.9819 | -0.3455 | 0 | 0
18 | 0.98573 | -0.27141 | 0.0030357 | 0.00076081
19 | 0.97394 | -0.50095 | 0.0014165 | 0.000355
20 | 0.98159 | -0.35137 | 0 | 0
21 | 0.98297 | -0.32467 | 0 | 0
22 | 0.97987 | -0.38497 | 0.010033 | 0.0025146
23 | 0.99443 | -0.10664 | 0 | 0
24 | 0.99345 | -0.12558 | 0 | 0
25 | 0.99162 | -0.16075 | 0 | 0
26 | 0.99644 | -0.068158 | 0.025228 | 0.0063228
27 | 0.97252 | -0.52918 | 0 | 0
28 | 0.97372 | -0.50534 | 0 | 0
29 | 0.97216 | -0.53615 | 0.019728 | 0.0049444
30 | 0.97147 | -0.54985 | 0 | 0
31 | 0.97138 | -0.55151 | 0.0027403 | 0.00068678
32 | 0.97065 | -0.56593 | 0.002307 | 0.00057818
33 | 0.99687 | -0.05994 | 0 | 0
34 | 0.99743 | -0.049189 | 0 | 0
35 | 0.99596 | -0.077405 | 0.018579 | 0.0046563
36 | 0.97137 | -0.55177 | 0 | 0
37 | 0.97134 | -0.5524 | 0.0014452 | 0.00036221
38 | 0.97407 | -0.49854 | 0.011062 | 0.0027723
39 | 0.97588 | -0.46292 | 0.0019064 | 0.00047779
40 | 0.99108 | -0.1712 | 0 | 0
41 | 0.99105 | -0.17176 | 0.0026649 | 0.0006679
42 | 0.98382 | -0.30825 | 0.0042856 | 0.0010741
43 | 0.98046 | -0.37334 | 0.012394 | 0.0031062
44 | 0.9868 | -0.25074 | 0.0029722 | 0.00074489
45 | 0.97764 | -0.42844 | 0.0095817 | 0.0024014
46 | 0.99331 | -0.12828 | 0.016477 | 0.0041294
47 | 0.99344 | -0.12583 | 0.013183 | 0.003304
48 | 0.98963 | -0.19923 | 0.01606 | 0.0040251
49 | 0.99673 | -0.06258 | 0.0031026 | 0.00077758
50 | 0.97053 | -0.56838 | 0.016644 | 0.0041713
51 | 0.99868 | -0.025118 | 0 | 0
52 | 0.99594 | -0.07791 | 0 | 0
53 | 0.97573 | -0.46593 | 0.0099151 | 0.002485
54 | 0.99086 | -0.17539 | 0.0013127 | 0.00032898
55 | 0.99077 | -0.17714 | 0.0067841 | 0.0017003
56 | 0.98712 | -0.24792 | 0 | 0
57 | 0.98848 | -0.22156 | 0 | 0
58 | 0.98692 | -0.25192 | 0.042887 | 0.010748
59 | 0.98827 | -0.2257 | 0.017778 | 0.0044555
60 | 0.98671 | -0.25592 | 0.0064218 | 0.0016095
61 | 0.97706 | -0.43983 | 0.012911 | 0.0032358
62 | 0.97771 | -0.42706 | 0.0065743 | 0.0016477
63 | 0.97621 | -0.45635 | 0 | 0
64 | 0.97853 | -0.41092 | 0 | 0
65 | 0.97621 | -0.45645 | 0.00062206 | 0.0001559
66 | 0.97866 | -0.40854 | 0.0044018 | 0.0011032
67 | 0.97851 | -0.41136 | 0.0015118 | 0.0003789
68 | 0.97617 | -0.4572 | 0.0024182 | 0.00060605
69 | 0.97958 | -0.39058 | 0.01332 | 0.0033382
70 | 0.99093 | -0.17255 | 0.042621 | 0.010682
71 | 0.99194 | -0.15297 | 0 | 0
72 | 0.99316 | -0.12934 | 0 | 0
73 | 0.99087 | -0.17285 | 0 | 0
74 | 0.99486 | -0.097037 | 0.010268 | 0.0025733
75 | 0.99939 | -0.011663 | 0.021291 | 0.0053361
76 | 0.99045 | -0.18102 | 0.017476 | 0.00438
77 | 0.98968 | -0.19572 | 0 | 0
78 | 0.99669 | -0.062368 | 0.023701 | 0.0059401
79 | 1 | 0 | -0.5569 | -0.1422
80 | 0.99582 | -0.080196 | 0 | 0
81 | 0.99571 | -0.082183 | 0.011438 | 0.0028667
82 | 0.99575 | -0.081555 | 0.009306 | 0.0023323
83 | 0.99998 | 149.9956 | 0 | 0

## res_line
| p_from_mw | q_from_mvar | p_to_mw | q_to_mvar | pl_mw | ql_mvar | i_from_ka | i_to_ka | i_ka | vm_from_pu | va_from_degree | vm_to_pu | va_to_degree | loading_percent
0 | -0.00063106 | -0.00015816 | 0.00063107 | 0.00015784 | 9.0862e-09 | -3.1861e-07 | 0.00096414 | 0.00096402 | 0.00096414 | 0.97396 | -0.50068 | 0.97397 | -0.50038 | 0.26487
1 | -0.00063107 | -0.00015784 | 0.00063108 | 0.0001577 | 3.8722e-09 | -1.3581e-07 | 0.00096402 | 0.00096397 | 0.00096402 | 0.97397 | -0.50038 | 0.97398 | -0.50025 | 0.26484
2 | 0.0014165 | 0.0003547 | -0.0014165 | -0.00035483 | 2.0937e-08 | -1.3497e-07 | 0.002164 | 0.0021641 | 0.0021641 | 0.97398 | -0.50025 | 0.97396 | -0.50056 | 0.59452
3 | 0.0013619 | 0.0003407 | -0.0013618 | -0.0003413 | 8.4593e-08 | -5.9439e-07 | 0.0020804 | 0.0020807 | 0.0020807 | 0.97398 | -0.50025 | 0.97391 | -0.50155 | 0.57161
4 | -0.0034095 | -0.00085311 | 0.003412 | 0.00085165 | 2.4871e-06 | -1.454e-06 | 0.0052084 | 0.0052073 | 0.0052084 | 0.97398 | -0.50025 | 0.97475 | -0.48491 | 1.4309
5 | 0.086583 | 0.021827 | -0.08652 | -0.021787 | 6.3428e-05 | 4.0112e-05 | 0.13222 | 0.13222 | 0.13222 | 0.97475 | -0.48491 | 0.97397 | -0.50023 | 18.1621
6 | -0.089995 | -0.022679 | 0.090079 | 0.022731 | 8.3743e-05 | 5.2268e-05 | 0.13743 | 0.13743 | 0.13743 | 0.97475 | -0.48491 | 0.97574 | -0.46548 | 12.5849
7 | 0.0063945 | 0.0016026 | -0.0063942 | -0.0016025 | 3.8508e-07 | 1.1256e-07 | 0.0097694 | 0.0097695 | 0.0097695 | 0.97397 | -0.50023 | 0.97391 | -0.50149 | 2.6839
8 | 0.080125 | 0.020185 | -0.080038 | -0.020129 | 8.755e-05 | 5.5838e-05 | 0.12245 | 0.12245 | 0.12245 | 0.97397 | -0.50023 | 0.97281 | -0.5231 | 33.6404
9 | -0.090853 | -0.022925 | 0.090864 | 0.022932 | 1.1127e-05 | 6.9478e-06 | 0.13861 | 0.13861 | 0.13861 | 0.97574 | -0.46548 | 0.97588 | -0.46292 | 12.693
10 | 0.0014165 | 0.00035483 | -0.0014165 | -0.000355 | 2.6618e-08 | -1.7158e-07 | 0.0021641 | 0.0021641 | 0.0021641 | 0.97396 | -0.50056 | 0.97394 | -0.50095 | 0.59454
11 | 0.0024077 | 0.00060324 | -0.0024077 | -0.00060337 | 7.1393e-08 | -1.2857e-07 | 0.0036828 | 0.0036829 | 0.0036829 | 0.97281 | -0.5231 | 0.97278 | -0.52373 | 1.0118
12 | 0.07763 | 0.019526 | -0.07745 | -0.019411 | 0.00018006 | 0.00011481 | 0.11877 | 0.11877 | 0.11877 | 0.97281 | -0.5231 | 0.97035 | -0.57178 | 32.6287
13 | 0.0024077 | 0.00060337 | -0.0024076 | -0.00060341 | 2.2094e-08 | -3.9786e-08 | 0.0036829 | 0.0036829 | 0.0036829 | 0.97278 | -0.52373 | 0.97277 | -0.52392 | 1.0118
14 | -0.08911 | -0.022655 | 0.089144 | 0.022676 | 3.4127e-05 | 2.1268e-05 | 0.13478 | 0.13478 | 0.13478 | 0.98467 | -0.29181 | 0.98508 | -0.28386 | 12.3422
15 | 0.08911 | 0.022655 | -0.089089 | -0.022642 | 2.0967e-05 | 1.3067e-05 | 0.13478 | 0.13478 | 0.13478 | 0.98467 | -0.29181 | 0.98442 | -0.2967 | 12.3423
16 | -0.23719 | -0.06037 | 0.23734 | 0.060461 | 0.00014254 | 9.0887e-05 | 0.35863 | 0.35863 | 0.35863 | 0.98508 | -0.28386 | 0.98573 | -0.27141 | 32.8412
17 | 0.14805 | 0.037694 | -0.14787 | -0.037581 | 0.00017823 | 0.00011298 | 0.22385 | 0.22385 | 0.22385 | 0.98508 | -0.28386 | 0.98379 | -0.30886 | 20.499
18 | 0.088563 | 0.02251 | -0.088514 | -0.022479 | 4.9258e-05 | 3.1153e-05 | 0.13398 | 0.13398 | 0.13398 | 0.98442 | -0.2967 | 0.98382 | -0.30825 | 18.4041
19 | 0.14787 | 0.037581 | -0.14761 | -0.037416 | 0.00026041 | 0.00016508 | 0.22385 | 0.22385 | 0.22385 | 0.98379 | -0.30886 | 0.9819 | -0.3455 | 20.499
20 | 0.14761 | 0.037416 | -0.14741 | -0.037291 | 0.00019721 | 0.00012502 | 0.22385 | 0.22385 | 0.22385 | 0.9819 | -0.3455 | 0.98046 | -0.37334 | 20.4991
21 | -0.24037 | -0.061222 | 0.24061 | 0.061375 | 0.00023991 | 0.00015299 | 0.36321 | 0.36321 | 0.36321 | 0.98573 | -0.27141 | 0.9868 | -0.25074 | 33.2608
22 | -0.084054 | -0.021293 | 0.084162 | 0.021362 | 0.00010792 | 6.8845e-05 | 0.1275 | 0.1275 | 0.1275 | 0.98159 | -0.35137 | 0.98297 | -0.32467 | 35.0276
23 | 0.084054 | 0.021293 | -0.083918 | -0.021207 | 0.00013543 | 8.6398e-05 | 0.1275 | 0.1275 | 0.1275 | 0.98159 | -0.35137 | 0.97987 | -0.38497 | 35.0276
24 | -0.084162 | -0.021362 | 0.084228 | 0.021405 | 6.6533e-05 | 4.2442e-05 | 0.1275 | 0.1275 | 0.1275 | 0.98297 | -0.32467 | 0.98382 | -0.30825 | 35.0276
25 | 0.073885 | 0.018692 | -0.073731 | -0.018594 | 0.00015376 | 9.7997e-05 | 0.11226 | 0.11226 | 0.11226 | 0.97987 | -0.38497 | 0.97764 | -0.42844 | 30.8418
26 | 0.029689 | 0.0074514 | -0.029662 | -0.0074347 | 2.6799e-05 | 1.6682e-05 | 0.044429 | 0.044429 | 0.044429 | 0.99443 | -0.10664 | 0.99345 | -0.12558 | 12.2057
27 | 0.094461 | 0.023886 | -0.094217 | -0.02373 | 0.0002445 | 0.00015606 | 0.14142 | 0.14142 | 0.14142 | 0.99443 | -0.10664 | 0.99162 | -0.16075 | 38.8524
28 | -0.12415 | -0.031338 | 0.12438 | 0.031484 | 0.0002293 | 0.00014652 | 0.18585 | 0.18585 | 0.18585 | 0.99443 | -0.10664 | 0.99644 | -0.068158 | 51.058
29 | 0.016479 | 0.0041306 | -0.016477 | -0.0041294 | 2.1139e-06 | 1.2331e-06 | 0.024682 | 0.024682 | 0.024682 | 0.99345 | -0.12558 | 0.99331 | -0.12828 | 6.7809
30 | 0.013183 | 0.0033041 | -0.013183 | -0.003304 | 1.5343e-07 | 8.4608e-08 | 0.019746 | 0.019746 | 0.019746 | 0.99345 | -0.12558 | 0.99344 | -0.12583 | 5.4248
31 | 0.083448 | 0.02103 | -0.083294 | -0.020932 | 0.00015332 | 9.7787e-05 | 0.12526 | 0.12526 | 0.12526 | 0.99162 | -0.16075 | 0.98963 | -0.19923 | 34.4126
32 | 0.010769 | 0.0027008 | -0.010764 | -0.002698 | 5.3612e-06 | 2.7254e-06 | 0.016161 | 0.016161 | 0.016161 | 0.99162 | -0.16075 | 0.99108 | -0.1712 | 4.4399
33 | -0.14961 | -0.037807 | 0.14965 | 0.037833 | 4.0019e-05 | 2.5501e-05 | 0.22353 | 0.22353 | 0.22353 | 0.99644 | -0.068158 | 0.99673 | -0.06258 | 30.704
34 | -0.019735 | -0.0049484 | 0.019757 | 0.0049619 | 2.2448e-05 | 1.3551e-05 | 0.030197 | 0.030196 | 0.030197 | 0.97252 | -0.52918 | 0.97372 | -0.50534 | 8.2958
35 | 0.019735 | 0.0049484 | -0.019728 | -0.0049444 | 6.5558e-06 | 3.9579e-06 | 0.030197 | 0.030197 | 0.030197 | 0.97252 | -0.52918 | 0.97216 | -0.53615 | 8.2958
36 | -0.04296 | -0.0108 | 0.042974 | 0.010809 | 1.3955e-05 | 8.8236e-06 | 0.065662 | 0.065662 | 0.065662 | 0.97372 | -0.50534 | 0.97407 | -0.49854 | 18.039
37 | 0.023202 | 0.0058381 | -0.023153 | -0.0058079 | 4.924e-05 | 3.0218e-05 | 0.035465 | 0.035466 | 0.035466 | 0.97372 | -0.50534 | 0.97147 | -0.54985 | 9.7434
38 | 0.0041859 | 0.0010486 | -0.0041856 | -0.0010486 | 3.3158e-07 | -5.4086e-08 | 0.0064115 | 0.0064116 | 0.0064116 | 0.97147 | -0.54985 | 0.97138 | -0.55151 | 1.7614
39 | 0.018967 | 0.0047594 | -0.018953 | -0.0047506 | 1.4531e-05 | 8.7318e-06 | 0.029054 | 0.029055 | 0.029055 | 0.97147 | -0.54985 | 0.97065 | -0.56593 | 7.982
40 | 0.0014453 | 0.00036184 | -0.0014453 | -0.00036195 | 1.7676e-08 | -1.0774e-07 | 0.0022138 | 0.0022139 | 0.0022139 | 0.97138 | -0.55151 | 0.97137 | -0.55177 | 0.60821
41 | 0.016646 | 0.0041724 | -0.016644 | -0.0041713 | 1.942e-06 | 1.1446e-06 | 0.025518 | 0.025518 | 0.025518 | 0.97065 | -0.56593 | 0.97053 | -0.56838 | 7.0105
42 | -0.03936 | -0.0098782 | 0.03938 | 0.0098909 | 2.019e-05 | 1.2718e-05 | 0.058758 | 0.058757 | 0.058758 | 0.99687 | -0.05994 | 0.99743 | -0.049189 | 16.1422
43 | 0.03936 | 0.0098782 | -0.039328 | -0.0098575 | 3.2753e-05 | 2.0633e-05 | 0.058758 | 0.058758 | 0.058758 | 0.99687 | -0.05994 | 0.99596 | -0.077405 | 16.1422
44 | -0.19223 | -0.048563 | 0.19245 | 0.048705 | 0.00022207 | 0.00014128 | 0.28691 | 0.28691 | 0.28691 | 0.99743 | -0.049189 | 0.99868 | -0.025118 | 26.2742
45 | 0.15285 | 0.038672 | -0.15275 | -0.03861 | 9.8146e-05 | 6.2223e-05 | 0.22816 | 0.22816 | 0.22816 | 0.99743 | -0.049189 | 0.99673 | -0.06258 | 20.8935
46 | 0.020749 | 0.0052013 | -0.020748 | -0.005201 | 4.9948e-07 | 3.0163e-07 | 0.031 | 0.031 | 0.031 | 0.99596 | -0.077405 | 0.99594 | -0.07791 | 8.5165
47 | 0.0014453 | 0.00036195 | -0.0014452 | -0.00036221 | 4.3154e-08 | -2.63e-07 | 0.0022139 | 0.002214 | 0.002214 | 0.97137 | -0.55177 | 0.97134 | -0.5524 | 0.60824
48 | -0.054035 | -0.013581 | 0.05412 | 0.013635 | 8.4261e-05 | 5.3516e-05 | 0.08256 | 0.08256 | 0.08256 | 0.97407 | -0.49854 | 0.97573 | -0.46593 | 22.6813
49 | -0.092771 | -0.02341 | 0.0928 | 0.023428 | 2.9216e-05 | 1.8261e-05 | 0.14151 | 0.14151 | 0.14151 | 0.97588 | -0.46292 | 0.97621 | -0.45635 | 12.9592
50 | 0.010764 | 0.002698 | -0.010764 | -0.0026979 | 2.8434e-07 | 1.4457e-07 | 0.016161 | 0.016161 | 0.016161 | 0.99108 | -0.1712 | 0.99105 | -0.17176 | 4.4399
51 | 0.0080987 | 0.00203 | -0.0080973 | -0.0020294 | 1.4031e-06 | 5.7201e-07 | 0.01216 | 0.01216 | 0.01216 | 0.99105 | -0.17176 | 0.99086 | -0.17539 | 3.3407
52 | 0.13502 | 0.034185 | -0.13491 | -0.034114 | 0.00011164 | 7.0644e-05 | 0.20504 | 0.20504 | 0.20504 | 0.98046 | -0.37334 | 0.97958 | -0.39058 | 18.7766
53 | -0.24358 | -0.06212 | 0.24423 | 0.062533 | 0.000649 | 0.00041388 | 0.36769 | 0.36769 | 0.36769 | 0.9868 | -0.25074 | 0.98968 | -0.19572 | 33.6712
54 | 0.06415 | 0.016193 | -0.064035 | -0.01612 | 0.00011499 | 7.3192e-05 | 0.09768 | 0.097681 | 0.097681 | 0.97764 | -0.42844 | 0.97573 | -0.46593 | 26.8353
55 | 0.067234 | 0.016907 | -0.067162 | -0.016861 | 7.1605e-05 | 4.5587e-05 | 0.10111 | 0.10111 | 0.10111 | 0.98963 | -0.19923 | 0.98848 | -0.22156 | 27.7784
56 | -0.19245 | -0.048705 | 0.19258 | 0.048784 | 0.00012437 | 7.9124e-05 | 0.28691 | 0.28691 | 0.28691 | 0.99868 | -0.025118 | 0.99939 | -0.011663 | 26.2742
57 | 0.0093076 | 0.0023331 | -0.009306 | -0.0023323 | 1.6162e-06 | 7.4443e-07 | 0.013907 | 0.013907 | 0.013907 | 0.99594 | -0.07791 | 0.99575 | -0.081555 | 3.8205
58 | 0.011441 | 0.0028679 | -0.011439 | -0.0028673 | 1.2459e-06 | 6.4944e-07 | 0.017094 | 0.017094 | 0.017094 | 0.99594 | -0.07791 | 0.99582 | -0.080196 | 4.696
59 | 0.0067847 | 0.0017004 | -0.0067841 | -0.0017003 | 5.6331e-07 | 1.7415e-07 | 0.010189 | 0.010189 | 0.010189 | 0.99086 | -0.17539 | 0.99077 | -0.17714 | 2.7991
60 | -0.049319 | -0.012364 | 0.049381 | 0.012403 | 6.2025e-05 | 3.9313e-05 | 0.074346 | 0.074346 | 0.074346 | 0.98712 | -0.24792 | 0.98848 | -0.22156 | 20.4248
61 | 0.049319 | 0.012364 | -0.04931 | -0.012358 | 9.4102e-06 | 5.9645e-06 | 0.074346 | 0.074346 | 0.074346 | 0.98712 | -0.24792 | 0.98692 | -0.25192 | 20.4248
62 | 0.017781 | 0.0044576 | -0.017778 | -0.0044555 | 3.5058e-06 | 2.0765e-06 | 0.026767 | 0.026767 | 0.026767 | 0.98848 | -0.22156 | 0.98827 | -0.2257 | 7.3537
63 | 0.0064231 | 0.0016098 | -0.0064218 | -0.0016095 | 1.2231e-06 | 3.3849e-07 | 0.0096843 | 0.0096845 | 0.0096845 | 0.98692 | -0.25192 | 0.98671 | -0.25592 | 2.6606
64 | -0.10883 | -0.027473 | 0.10889 | 0.027515 | 6.6608e-05 | 4.19e-05 | 0.16581 | 0.16581 | 0.16581 | 0.97706 | -0.43983 | 0.97771 | -0.42706 | 15.1842
65 | 0.095916 | 0.024238 | -0.09584 | -0.02419 | 7.5905e-05 | 4.7512e-05 | 0.14615 | 0.14615 | 0.14615 | 0.97706 | -0.43983 | 0.97621 | -0.45635 | 13.3836
66 | -0.11547 | -0.029163 | 0.11556 | 0.029219 | 8.9379e-05 | 5.6331e-05 | 0.17582 | 0.17582 | 0.17582 | 0.97771 | -0.42706 | 0.97853 | -0.41092 | 16.1004
67 | 0.0030403 | 0.00076178 | -0.0030403 | -0.0007618 | 1.4805e-08 | -1.3508e-08 | 0.0046343 | 0.0046343 | 0.0046343 | 0.97621 | -0.45635 | 0.97621 | -0.45645 | 1.2731
68 | -0.11707 | -0.029598 | 0.11708 | 0.029607 | 1.3333e-05 | 8.4065e-06 | 0.17812 | 0.17812 | 0.17812 | 0.97853 | -0.41092 | 0.97866 | -0.40854 | 16.3109
69 | 0.0015119 | 0.00037872 | -0.0015118 | -0.0003789 | 3.1612e-08 | -1.8012e-07 | 0.002299 | 0.002299 | 0.002299 | 0.97853 | -0.41092 | 0.97851 | -0.41136 | 0.6316
70 | 0.0024183 | 0.0006059 | -0.0024182 | -0.00060605 | 8.6834e-08 | -1.5748e-07 | 0.0036861 | 0.0036861 | 0.0036861 | 0.97621 | -0.45645 | 0.97617 | -0.4572 | 1.0127
71 | -0.12148 | -0.03071 | 0.12159 | 0.030776 | 0.00010475 | 6.6113e-05 | 0.18481 | 0.18481 | 0.18481 | 0.97866 | -0.40854 | 0.97958 | -0.39058 | 16.9238
72 | -0.042621 | -0.010682 | 0.042661 | 0.010707 | 3.9798e-05 | 2.5137e-05 | 0.064002 | 0.064002 | 0.064002 | 0.99093 | -0.17255 | 0.99194 | -0.15297 | 17.5829
73 | -0.042661 | -0.010707 | 0.042709 | 0.010737 | 4.8125e-05 | 3.0395e-05 | 0.064002 | 0.064002 | 0.064002 | 0.99194 | -0.15297 | 0.99316 | -0.12934 | 17.5829
74 | 0.26254 | 0.067443 | -0.26199 | -0.06709 | 0.00055351 | 0.00035314 | 0.39394 | 0.39394 | 0.39394 | 0.99316 | -0.12934 | 0.99087 | -0.17285 | 36.0755
75 | -0.30525 | -0.078181 | 0.30573 | 0.078486 | 0.00047855 | 0.00030556 | 0.45794 | 0.45794 | 0.45794 | 0.99316 | -0.12934 | 0.99486 | -0.097037 | 41.9363
76 | 0.017483 | 0.004384 | -0.017476 | -0.00438 | 6.8031e-06 | 4.0151e-06 | 0.026255 | 0.026256 | 0.026256 | 0.99087 | -0.17285 | 0.99045 | -0.18102 | 7.2131
77 | 0.2445 | 0.062706 | -0.24423 | -0.062533 | 0.00027078 | 0.00017268 | 0.36769 | 0.36769 | 0.36769 | 0.99087 | -0.17285 | 0.98968 | -0.19572 | 33.6712
78 | -0.316 | -0.08106 | 0.31653 | 0.0814 | 0.0005324 | 0.00033999 | 0.4733 | 0.4733 | 0.4733 | 0.99486 | -0.097037 | 0.99669 | -0.062368 | 43.3426
79 | -0.21387 | -0.05412 | 0.21399 | 0.054196 | 0.00011979 | 7.6292e-05 | 0.31862 | 0.31861 | 0.31862 | 0.99939 | -0.011663 | 1 | 0 | 29.1772
80 | -0.34023 | -0.08734 | 0.34126 | 0.088 | 0.0010333 | 0.00066007 | 0.50869 | 0.50868 | 0.50869 | 0.99669 | -0.062368 | 1 | 0 | 46.5829
81 | 0.011439 | 0.0028673 | -0.011438 | -0.0028667 | 1.0829e-06 | 5.6447e-07 | 0.017094 | 0.017094 | 0.017094 | 0.99582 | -0.080196 | 0.99571 | -0.082183 | 4.696

## res_trafo
| p_hv_mw | q_hv_mvar | p_lv_mw | q_lv_mvar | pl_mw | ql_mvar | i_hv_ka | i_lv_ka | vm_hv_pu | va_hv_degree | vm_lv_pu | va_lv_degree | loading_percent
0 | -1.2729e-15 | -1.3162e-15 | 0.00165 | 1.2699e-07 | 0.00165 | 1.2699e-07 | 5.2857e-17 | 0.0023815 | 0.99998 | 149.9956 | 1 | 0 | 0.2619

## res_ext_grid
| p_mw | q_mvar
0 | 0.5569 | 0.1422

## res_load
| p_mw | q_mvar
0 | 0.00063106 | 0.00015816
1 | 0.00077422 | 0.00019404
2 | 0.0013618 | 0.0003413
3 | 0.07745 | 0.019411
4 | 0.0063942 | 0.0016025
5 | 0.0024076 | 0.00060341
6 | 0.00052621 | 0.00013188
7 | 0.0030357 | 0.00076081
8 | 0.0014165 | 0.000355
9 | 0.010033 | 0.0025146
10 | 0.025228 | 0.0063228
11 | 0.019728 | 0.0049444
12 | 0.0027403 | 0.00068678
13 | 0.002307 | 0.00057818
14 | 0.018579 | 0.0046563
15 | 0.0014452 | 0.00036221
16 | 0.011062 | 0.0027723
17 | 0.0019064 | 0.00047779
18 | 0.0026649 | 0.0006679
19 | 0.0042856 | 0.0010741
20 | 0.012394 | 0.0031062
21 | 0.0029722 | 0.00074489
22 | 0.0095817 | 0.0024014
23 | 0.016477 | 0.0041294
24 | 0.013183 | 0.003304
25 | 0.01606 | 0.0040251
26 | 0.0031026 | 0.00077758
27 | 0.016644 | 0.0041713
28 | 0.0099151 | 0.002485
29 | 0.0013127 | 0.00032898
30 | 0.0067841 | 0.0017003
31 | 0.042887 | 0.010748
32 | 0.017778 | 0.0044555
33 | 0.0064218 | 0.0016095
34 | 0.012911 | 0.0032358
35 | 0.0065743 | 0.0016477
36 | 0.00062206 | 0.0001559
37 | 0.0044018 | 0.0011032
38 | 0.0015118 | 0.0003789
39 | 0.0024182 | 0.00060605
40 | 0.01332 | 0.0033382
41 | 0.042621 | 0.010682
42 | 0.010268 | 0.0025733
43 | 0.021291 | 0.0053361
44 | 0.017476 | 0.00438
45 | 0.023701 | 0.0059401
46 | 0.011438 | 0.0028667
47 | 0.009306 | 0.0023323

## dtypes
| element | column | dtype
0 | bus | name | object
1 | bus | vn_kv | float64
2 | bus | type | object
3 | bus | zone | object
4 | bus | in_service | bool
5 | load | name | object
6 | load | bus | uint32
7 | load | p_mw | float64
8 | load | q_mvar | float64
9 | load | const_z_percent | float64
10 | load | const_i_percent | float64
11 | load | sn_mva | float64
12 | load | scaling | float64
13 | load | in_service | bool
14 | load | type | object
15 | ext_grid | name | object
16 | ext_grid | bus | uint32
17 | ext_grid | vm_pu | float64
18 | ext_grid | va_degree | float64
19 | ext_grid | slack_weight | float64
20 | ext_grid | in_service | bool
21 | line | name | object
22 | line | std_type | object
23 | line | from_bus | uint32
24 | line | to_bus | uint32
25 | line | length_km | float64
26 | line | r_ohm_per_km | float64
27 | line | x_ohm_per_km | float64
28 | line | c_nf_per_km | float64
29 | line | g_us_per_km | float64
30 | line | max_i_ka | float64
31 | line | df | float64
32 | line | parallel | uint32
33 | line | type | object
34 | line | in_service | bool
35 | trafo | name | object
36 | trafo | std_type | object
37 | trafo | hv_bus | uint32
38 | trafo | lv_bus | uint32
39 | trafo | sn_mva | float64
40 | trafo | vn_hv_kv | float64
41 | trafo | vn_lv_kv | float64
42 | trafo | vk_percent | float64
43 | trafo | vkr_percent | float64
44 | trafo | pfe_kw | float64
45 | trafo | i0_percent | float64
46 | trafo | shift_degree | float64
47 | trafo | tap_side | object
48 | trafo | tap_neutral | int32
49 | trafo | tap_min | int32
50 | trafo | tap_max | int32
51 | trafo | tap_step_percent | float64
52 | trafo | tap_step_degree | float64
53 | trafo | tap_pos | int32
54 | trafo | tap_phase_shifter | bool
55 | trafo | parallel | uint32
56 | trafo | df | float64
57 | trafo | in_service | bool
58 | line_geodata | coords | object
59 | bus_geodata | x | float64
60 | bus_geodata | y | float64
61 | bus_geodata | coords | object
62 | res_bus | vm_pu | float64
63 | res_bus | va_degree | float64
64 | res_bus | p_mw | float64
65 | res_bus | q_mvar | float64
66 | res_line | p_from_mw | float64
67 | res_line | q_from_mvar | float64
68 | res_line | p_to_mw | float64
69 | res_line | q_to_mvar | float64
70 | res_line | pl_mw | float64
71 | res_line | ql_mvar | float64
72 | res_line | i_from_ka | float64
73 | res_line | i_to_ka | float64
74 | res_line | i_ka | float64
75 | res_line | vm_from_pu | float64
76 | res_line | va_from_degree | float64
77 | res_line | vm_to_pu | float64
78 | res_line | va_to_degree | float64
79 | res_line | loading_percent | float64
80 | res_trafo | p_hv_mw | float64
81 | res_trafo | q_hv_mvar | float64
82 | res_trafo | p_lv_mw | float64
83 | res_trafo | q_lv_mvar | float64
84 | res_trafo | pl_mw | float64
85 | res_trafo | ql_mvar | float64
86 | res_trafo | i_hv_ka | float64
87 | res_trafo | i_lv_ka | float64
88 | res_trafo | vm_hv_pu | float64
89 | res_trafo | va_hv_degree | float64
90 | res_trafo | vm_lv_pu | float64
91 | res_trafo | va_lv_degree | float64
92 | res_trafo | loading_percent | float64
93 | res_ext_grid | p_mw | float64
94 | res_ext_grid | q_mvar | float64
95 | res_load | p_mw | float64
96 | res_load | q_mvar | float64

## parameters
| version | format_version | converged | OPF_converged | name | f_hz | sn_mva
0 | 2.14.6 | 2.14.0 | TRUE | FALSE |  | 50 | 1