## bus
| name | vn_kv | type | zone | in_service
0 | bus_LV_249-3_0_6_node_0 | 0.4 | n |  | TRUE
1 | bus_LV_249-3_0_6_node_1 | 0.4 | n |  | TRUE
2 | bus_LV_249-3_0_6_node_2 | 0.4 | n |  | TRUE
3 | bus_LV_249-3_0_6_node_3 | 0.4 | n |  | TRUE
4 | bus_LV_249-3_0_6_node_4 | 0.4 | n |  | TRUE
5 | bus_LV_249-3_0_6_node_59 | 0.4 | n |  | TRUE
6 | bus_LV_249-3_0_6_node_61 | 0.4 | n |  | TRUE
7 | bus_LV_249-3_0_6_node_57 | 0.4 | n |  | TRUE
8 | bus_LV_249-3_0_6_node_10 | 0.4 | n |  | TRUE
9 | bus_LV_249-3_0_6_node_7 | 0.4 | n |  | TRUE
10 | bus_LV_249-3_0_6_node_6 | 0.4 | n |  | TRUE
11 | bus_LV_249-3_0_6_node_8 | 0.4 | n |  | TRUE
12 | bus_LV_249-3_0_6_node_9 | 0.4 | n |  | TRUE
13 | bus_LV_249-3_0_6_node_21 | 0.4 | n |  | TRUE
14 | bus_LV_249-3_0_6_node_14 | 0.4 | n |  | TRUE
15 | bus_LV_249-3_0_6_node_12 | 0.4 | n |  | TRUE
16 | bus_LV_249-3_0_6_node_20 | 0.4 | n |  | TRUE
17 | bus_LV_249-3_0_6_node_114 | 0.4 | n |  | TRUE
18 | bus_LV_249-3_0_6_node_115 | 0.4 | n |  | TRUE
19 | bus_LV_249-3_0_6_node_26 | 0.4 | n |  | TRUE
20 | bus_LV_249-3_0_6_node_11 | 0.4 | n |  | TRUE
21 | bus_LV_249-3_0_6_node_13 | 0.4 | n |  | TRUE
22 | bus_LV_249-3_0_6_node_15 | 0.4 | n |  | TRUE
23 | bus_LV_249-3_0_6_node_16 | 0.4 | n |  | TRUE
24 | bus_LV_249-3_0_6_node_17 | 0.4 | n |  | TRUE
25 | bus_LV_249-3_0_6_node_32 | 0.4 | n |  | TRUE
26 | bus_LV_249-3_0_6_node_18 | 0.4 | n |  | TRUE
27 | bus_LV_249-3_0_6_node_19 | 0.4 | n |  | TRUE
28 | bus_LV_249-3_0_6_node_24 | 0.4 | n |  | TRUE
29 | bus_LV_249-3_0_6_node_25 | 0.4 | n |  | TRUE
30 | bus_LV_249-3_0_6_node_27 | 0.4 | n |  | TRUE
31 | bus_LV_249-3_0_6_node_28 | 0.4 | n |  | TRUE
32 | bus_LV_249-3_0_6_node_34 | 0.4 | n |  | TRUE
33 | bus_LV_249-3_0_6_node_22 | 0.4 | n |  | TRUE
34 | bus_LV_249-3_0_6_node_23 | 0.4 | n |  | TRUE
35 | bus_LV_249-3_0_6_node_35 | 0.4 | n |  | TRUE
36 | bus_LV_249-3_0_6_node_37 | 0.4 | n |  | TRUE
37 | bus_LV_249-3_0_6_node_40 | 0.4 | n |  | TRUE
38 | bus_LV_249-3_0_6_node_41 | 0.4 | n |  | TRUE
39 | bus_LV_249-3_0_6_node_42 | 0.4 | n |  | TRUE
40 | bus_LV_249-3_0_6_node_91 | 0.4 | n |  | TRUE
41 | bus_LV_249-3_0_6_node_92 | 0.4 | n |  | TRUE
42 | bus_LV_249-3_0_6_node_90 | 0.4 | n |  | TRUE
43 | bus_LV_249-3_0_6_node_93 | 0.4 | n |  | TRUE
44 | bus_LV_249-3_0_6_node_29 | 0.4 | n |  | TRUE
45 | bus_LV_249-3_0_6_node_94 | 0.4 | n |  | TRUE
46 | bus_LV_249-3_0_6_node_30 | 0.4 | n |  | TRUE
47 | bus_LV_249-3_0_6_node_31 | 0.4 | n |  | TRUE
48 | bus_LV_249-3_0_6_node_33 | 0.4 | n |  | TRUE
49 | bus_LV_249-3_0_6_node_43 | 0.4 | n |  | TRUE
50 | bus_LV_249-3_0_6_node_44 | 0.4 | n |  | TRUE
51 | bus_LV_249-3_0_6_node_39 | 0.4 | n |  | TRUE
52 | bus_LV_249-3_0_6_node_45 | 0.4 | n |  | TRUE
53 | bus_LV_249-3_0_6_node_46 | 0.4 | n |  | TRUE
54 | bus_LV_249-3_0_6_node_47 | 0.4 | n |  | TRUE
55 | bus_LV_249-3_0_6_node_48 | 0.4 | n |  | TRUE
56 | bus_LV_249-3_0_6_node_49 | 0.4 | n |  | TRUE
57 | bus_LV_249-3_0_6_node_50 | 0.4 | n |  | TRUE
58 | bus_LV_249-3_0_6_node_51 | 0.4 | n |  | TRUE
59 | bus_LV_249-3_0_6_node_52 | 0.4 | n |  | TRUE
60 | bus_LV_249-3_0_6_node_53 | 0.4 | n |  | TRUE
61 | bus_LV_249-3_0_6_node_54 | 0.4 | n |  | TRUE
62 | bus_LV_249-3_0_6_node_55 | 0.4 | n |  | TRUE
63 | bus_LV_249-3_0_6_node_62 | 0.4 | n |  | TRUE
64 | bus_LV_249-3_0_6_node_63 | 0.4 | n |  | TRUE
65 | bus_LV_249-3_0_6_node_56 | 0.4 | n |  | TRUE
66 | bus_LV_249-3_0_6_node_64 | 0.4 | n |  | TRUE
67 | bus_LV_249-3_0_6_node_65 | 0.4 | n |  | TRUE
68 | bus_LV_249-3_0_6_node_60 | 0.4 | n |  | TRUE
69 | bus_LV_249-3_0_6_node_58 | 0.4 | n |  | TRUE
70 | bus_LV_249-3_0_6_node_70 | 0.4 | n |  | TRUE
71 | bus_LV_249-3_0_6_node_76 | 0.4 | n |  | TRUE
72 | bus_LV_249-3_0_6_node_68 | 0.4 | n |  | TRUE
73 | bus_LV_249-3_0_6_node_75 | 0.4 | n |  | TRUE
74 | bus_LV_249-3_0_6_node_66 | 0.4 | n |  | TRUE
75 | bus_LV_249-3_0_6_node_67 | 0.4 | n |  | TRUE
76 | bus_LV_249-3_0_6_node_69 | 0.4 | n |  | TRUE
77 | bus_LV_249-3_0_6_node_71 | 0.4 | n |  | TRUE
78 | bus_LV_249-3_0_6_node_73 | 0.4 | n |  | TRUE
79 | bus_LV_249-3_0_6_node_74 | 0.4 | n |  | TRUE
80 | bus_LV_249-3_0_6_node_87 | 0.4 | n |  | TRUE
81 | bus_LV_249-3_0_6_node_88 | 0.4 | n |  | TRUE
82 | bus_LV_249-3_0_6_node_77 | 0.4 | n |  | TRUE
83 | bus_LV_249-3_0_6_node_78 | 0.4 | n |  | TRUE
84 | bus_LV_249-3_0_6_node_79 | 0.4 | n |  | TRUE
85 | bus_LV_249-3_0_6_node_80 | 0.4 | n |  | TRUE
86 | bus_LV_249-3_0_6_node_81 | 0.4 | n |  | TRUE
87 | bus_LV_249-3_0_6_node_89 | 0.4 | n |  | TRUE
88 | bus_LV_249-3_0_6_node_95 | 0.4 | n |  | TRUE
89 | bus_LV_249-3_0_6_node_96 | 0.4 | n |  | TRUE
90 | bus_LV_249-3_0_6_node_86 | 0.4 | n |  | TRUE
91 | bus_LV_249-3_0_6_node_82 | 0.4 | n |  | TRUE
92 | bus_LV_249-3_0_6_node_83 | 0.4 | n |  | TRUE
93 | bus_LV_249-3_0_6_node_85 | 0.4 | n |  | TRUE
94 | bus_LV_249-3_0_6_node_97 | 0.4 | n |  | TRUE
95 | bus_LV_249-3_0_6_node_98 | 0.4 | n |  | TRUE
96 | bus_LV_249-3_0_6_node_121 | 0.4 | n |  | TRUE
97 | bus_LV_249-3_0_6_node_129 | 0.4 | n |  | TRUE
98 | bus_LV_249-3_0_6_node_120 | 0.4 | n |  | TRUE
99 | bus_LV_249-3_0_6_node_111 | 0.4 | n |  | TRUE
100 | bus_LV_249-3_0_6_node_108 | 0.4 | n |  | TRUE
101 | bus_LV_249-3_0_6_node_117 | 0.4 | n |  | TRUE
102 | bus_LV_249-3_0_6_node_116 | 0.4 | n |  | TRUE
103 | bus_LV_249-3_0_6_node_99 | 0.4 | n |  | TRUE
104 | bus_LV_249-3_0_6_node_100 | 0.4 | n |  | TRUE
105 | bus_LV_249-3_0_6_node_102 | 0.4 | n |  | TRUE
106 | bus_LV_249-3_0_6_node_103 | 0.4 | n |  | TRUE
107 | bus_LV_249-3_0_6_node_104 | 0.4 | n |  | TRUE
108 | bus_LV_249-3_0_6_node_105 | 0.4 | n |  | TRUE
109 | bus_LV_249-3_0_6_node_109 | 0.4 | n |  | TRUE
110 | bus_LV_249-3_0_6_node_106 | 0.4 | n |  | TRUE
111 | bus_LV_249-3_0_6_node_110 | 0.4 | n |  | TRUE
112 | bus_LV_249-3_0_6_node_107 | 0.4 | n |  | TRUE
113 | bus_LV_249-3_0_6_node_112 | 0.4 | n |  | TRUE
114 | bus_LV_249-3_0_6_node_113 | 0.4 | n |  | TRUE
115 | bus_LV_249-3_0_6_node_119 | 0.4 | n |  | TRUE
116 | bus_LV_249-3_0_6_node_118 | 0.4 | n |  | TRUE
117 | bus_LV_249-3_0_6_node_130 | 0.4 | n |  | TRUE
118 | bus_LV_249-3_0_6_node_122 | 0.4 | n |  | TRUE
119 | bus_LV_249-3_0_6_node_123 | 0.4 | n |  | TRUE
120 | bus_LV_249-3_0_6_node_124 | 0.4 | n |  | TRUE
121 | bus_LV_249-3_0_6_node_125 | 0.4 | n |  | TRUE
122 | bus_LV_249-3_0_6_node_126 | 0.4 | n |  | TRUE
123 | bus_LV_249-3_0_6_node_127 | 0.4 | n |  | TRUE
124 | bus_LV_249-3_0_6_node_128 | 0.4 | n |  | TRUE
125 | bus_MV_514_0_node_92 | 20 | n |  | TRUE

## load
| name | bus | p_mw | q_mvar | const_z_percent | const_i_percent | sn_mva | scaling | in_service | type
0 | LV_249-3_0_6_load_0 | 0 | 0.0080545 | 0.0020187 | 0 | 0 |  | 1 | TRUE | wye
1 | LV_249-3_0_6_load_2 | 2 | 0.01736 | 0.0043509 | 0 | 0 |  | 1 | TRUE | wye
2 | LV_249-3_0_6_load_61 | 6 | 0.0020664 | 0.00051788 | 0 | 0 |  | 1 | TRUE | wye
3 | LV_249-3_0_6_load_57 | 7 | 0.0025091 | 0.00062883 | 0 | 0 |  | 1 | TRUE | wye
4 | LV_249-3_0_6_load_10 | 8 | 0.0043212 | 0.001083 | 0 | 0 |  | 1 | TRUE | wye
5 | LV_249-3_0_6_load_6 | 10 | 0.0078635 | 0.0019708 | 0 | 0 |  | 1 | TRUE | wye
6 | LV_249-3_0_6_load_8 | 11 | 0.012918 | 0.0032376 | 0 | 0 |  | 1 | TRUE | wye
7 | LV_249-3_0_6_load_9 | 12 | 0.010699 | 0.0026815 | 0 | 0 |  | 1 | TRUE | wye
8 | LV_249-3_0_6_load_21 | 13 | 0.0029194 | 0.00073166 | 0 | 0 |  | 1 | TRUE | wye
9 | LV_249-3_0_6_load_14 | 14 | 0.0086102 | 0.0021579 | 0 | 0 |  | 1 | TRUE | wye
10 | LV_249-3_0_6_load_20 | 16 | 0.0021704 | 0.00054396 | 0 | 0 |  | 1 | TRUE | wye
11 | LV_249-3_0_6_load_114 | 17 | 0.0082645 | 0.0020713 | 0 | 0 |  | 1 | TRUE | wye
12 | LV_249-3_0_6_load_115 | 18 | 0.0044966 | 0.001127 | 0 | 0 |  | 1 | TRUE | wye
13 | LV_249-3_0_6_load_26 | 19 | 0.034562 | 0.0086622 | 0 | 0 |  | 1 | TRUE | wye
14 | LV_249-3_0_6_load_11 | 20 | 0.0086574 | 0.0021697 | 0 | 0 |  | 1 | TRUE | wye
15 | LV_249-3_0_6_load_15 | 22 | 0.00033916 | 8.5002e-05 | 0 | 0 |  | 1 | TRUE | wye
16 | LV_249-3_0_6_load_24 | 28 | 0.0052982 | 0.0013279 | 0 | 0 |  | 1 | TRUE | wye
17 | LV_249-3_0_6_load_25 | 29 | 0.010457 | 0.0026209 | 0 | 0 |  | 1 | TRUE | wye
18 | LV_249-3_0_6_load_27 | 30 | 0.0016468 | 0.00041272 | 0 | 0 |  | 1 | TRUE | wye
19 | LV_249-3_0_6_load_34 | 32 | 0.0004576 | 0.00011469 | 0 | 0 |  | 1 | TRUE | wye
20 | LV_249-3_0_6_load_22 | 33 | 0.0010643 | 0.00026675 | 0 | 0 |  | 1 | TRUE | wye
21 | LV_249-3_0_6_load_23 | 34 | 0.0011581 | 0.00029024 | 0 | 0 |  | 1 | TRUE | wye
22 | LV_249-3_0_6_load_35 | 35 | 9.1665e-05 | 2.2973e-05 | 0 | 0 |  | 1 | TRUE | wye
23 | LV_249-3_0_6_load_41 | 38 | 0.00036698 | 9.1973e-05 | 0 | 0 |  | 1 | TRUE | wye
24 | LV_249-3_0_6_load_42 | 39 | 0.0027958 | 0.00070068 | 0 | 0 |  | 1 | TRUE | wye
25 | LV_249-3_0_6_load_91 | 40 | 0.0050088 | 0.0012553 | 0 | 0 |  | 1 | TRUE | wye
26 | LV_249-3_0_6_load_92 | 41 | 0.011072 | 0.0027748 | 0 | 0 |  | 1 | TRUE | wye
27 | LV_249-3_0_6_load_90 | 42 | 0.0061515 | 0.0015417 | 0 | 0 |  | 1 | TRUE | wye
28 | LV_249-3_0_6_load_93 | 43 | 0.010698 | 0.0026811 | 0 | 0 |  | 1 | TRUE | wye
29 | LV_249-3_0_6_load_29 | 44 | 0.00040179 | 0.0001007 | 0 | 0 |  | 1 | TRUE | wye
30 | LV_249-3_0_6_load_94 | 45 | 0.0012464 | 0.00031239 | 0 | 0 |  | 1 | TRUE | wye
31 | LV_249-3_0_6_load_30 | 46 | 0.00058575 | 0.0001468 | 0 | 0 |  | 1 | TRUE | wye
32 | LV_249-3_0_6_load_43 | 49 | 0.00014534 | 3.6426e-05 | 0 | 0 |  | 1 | TRUE | wye
33 | LV_249-3_0_6_load_44 | 50 | 0.0001674 | 4.1956e-05 | 0 | 0 |  | 1 | TRUE | wye
34 | LV_249-3_0_6_load_45 | 52 | 0.00016968 | 4.2527e-05 | 0 | 0 |  | 1 | TRUE | wye
35 | LV_249-3_0_6_load_46 | 53 | 6.5995e-05 | 1.654e-05 | 0 | 0 |  | 1 | TRUE | wye
36 | LV_249-3_0_6_load_47 | 54 | 0.0052777 | 0.0013227 | 0 | 0 |  | 1 | TRUE | wye
37 | LV_249-3_0_6_load_48 | 55 | 0.0024223 | 0.00060708 | 0 | 0 |  | 1 | TRUE | wye
38 | LV_249-3_0_6_load_49 | 56 | 0.0016194 | 0.00040585 | 0 | 0 |  | 1 | TRUE | wye
39 | LV_249-3_0_6_load_50 | 57 | 0.0043349 | 0.0010864 | 0 | 0 |  | 1 | TRUE | wye
40 | LV_249-3_0_6_load_51 | 58 | 0.0029297 | 0.00073426 | 0 | 0 |  | 1 | TRUE | wye
41 | LV_249-3_0_6_load_52 | 59 | 0.0014344 | 0.00035949 | 0 | 0 |  | 1 | TRUE | wye
42 | LV_249-3_0_6_load_53 | 60 | 0.0053952 | 0.0013522 | 0 | 0 |  | 1 | TRUE | wye
43 | LV_249-3_0_6_load_54 | 61 | 0.0015925 | 0.00039913 | 0 | 0 |  | 1 | TRUE | wye
44 | LV_249-3_0_6_load_55 | 62 | 0.0079854 | 0.0020013 | 0 | 0 |  | 1 | TRUE | wye
45 | LV_249-3_0_6_load_62 | 63 | 0.0058781 | 0.0014732 | 0 | 0 |  | 1 | TRUE | wye
46 | LV_249-3_0_6_load_63 | 64 | 0.0015512 | 0.00038876 | 0 | 0 |  | 1 | TRUE | wye
47 | LV_249-3_0_6_load_65 | 67 | 0.0014382 | 0.00036044 | 0 | 0 |  | 1 | TRUE | wye
48 | LV_249-3_0_6_load_60 | 68 | 0.0020148 | 0.00050497 | 0 | 0 |  | 1 | TRUE | wye
49 | LV_249-3_0_6_load_58 | 69 | 0.001513 | 0.0003792 | 0 | 0 |  | 1 | TRUE | wye
50 | LV_249-3_0_6_load_70 | 70 | 0.0032592 | 0.00081682 | 0 | 0 |  | 1 | TRUE | wye
51 | LV_249-3_0_6_load_76 | 71 | 0.0022926 | 0.00057459 | 0 | 0 |  | 1 | TRUE | wye
52 | LV_249-3_0_6_load_75 | 73 | 0.01146 | 0.0028721 | 0 | 0 |  | 1 | TRUE | wye
53 | LV_249-3_0_6_load_66 | 74 | 0.0022158 | 0.00055533 | 0 | 0 |  | 1 | TRUE | wye
54 | LV_249-3_0_6_load_67 | 75 | 0.00067683 | 0.00016963 | 0 | 0 |  | 1 | TRUE | wye
55 | LV_249-3_0_6_load_71 | 77 | 0.0022041 | 0.0005524 | 0 | 0 |  | 1 | TRUE | wye
56 | LV_249-3_0_6_load_74 | 79 | 0.0022024 | 0.00055196 | 0 | 0 |  | 1 | TRUE | wye
57 | LV_249-3_0_6_load_87 | 80 | 0.00022163 | 5.5545e-05 | 0 | 0 |  | 1 | TRUE | wye
58 | LV_249-3_0_6_load_88 | 81 | 0.00071539 | 0.00017929 | 0 | 0 |  | 1 | TRUE | wye
59 | LV_249-3_0_6_load_78 | 83 | 0.054393 | 0.013632 | 0 | 0 |  | 1 | TRUE | wye
60 | LV_249-3_0_6_load_79 | 84 | 0.0013267 | 0.00033251 | 0 | 0 |  | 1 | TRUE | wye
61 | LV_249-3_0_6_load_80 | 85 | 0.0082585 | 0.0020698 | 0 | 0 |  | 1 | TRUE | wye
62 | LV_249-3_0_6_load_81 | 86 | 0.006267 | 0.0015707 | 0 | 0 |  | 1 | TRUE | wye
63 | LV_249-3_0_6_load_89 | 87 | 0.0062323 | 0.001562 | 0 | 0 |  | 1 | TRUE | wye
64 | LV_249-3_0_6_load_96 | 89 | 0.0062315 | 0.0015618 | 0 | 0 |  | 1 | TRUE | wye
65 | LV_249-3_0_6_load_82 | 91 | 0.0046072 | 0.0011547 | 0 | 0 |  | 1 | TRUE | wye
66 | LV_249-3_0_6_load_83 | 92 | 0.0025181 | 0.0006311 | 0 | 0 |  | 1 | TRUE | wye
67 | LV_249-3_0_6_load_85 | 93 | 0.0025427 | 0.00063725 | 0 | 0 |  | 1 | TRUE | wye
68 | LV_249-3_0_6_load_97 | 94 | 0.011467 | 0.002874 | 0 | 0 |  | 1 | TRUE | wye
69 | LV_249-3_0_6_load_98 | 95 | 0.0025548 | 0.00064029 | 0 | 0 |  | 1 | TRUE | wye
70 | LV_249-3_0_6_load_129 | 97 | 0.0010321 | 0.00025868 | 0 | 0 |  | 1 | TRUE | wye
71 | LV_249-3_0_6_load_120 | 98 | 0.0011061 | 0.00027722 | 0 | 0 |  | 1 | TRUE | wye
72 | LV_249-3_0_6_load_111 | 99 | 0.0014613 | 0.00036624 | 0 | 0 |  | 1 | TRUE | wye
73 | LV_249-3_0_6_load_117 | 101 | 0.0025599 | 0.00064158 | 0 | 0 |  | 1 | TRUE | wye
74 | LV_249-3_0_6_load_116 | 102 | 0.0025945 | 0.00065024 | 0 | 0 |  | 1 | TRUE | wye
75 | LV_249-3_0_6_load_99 | 103 | 0.0085862 | 0.0021519 | 0 | 0 |  | 1 | TRUE | wye
76 | LV_249-3_0_6_load_100 | 104 | 0.005931 | 0.0014865 | 0 | 0 |  | 1 | TRUE | wye
77 | LV_249-3_0_6_load_102 | 105 | 0.006636 | 0.0016631 | 0 | 0 |  | 1 | TRUE | wye
78 | LV_249-3_0_6_load_104 | 107 | 0.0014046 | 0.00035203 | 0 | 0 |  | 1 | TRUE | wye
79 | LV_249-3_0_6_load_105 | 108 | 0.0058659 | 0.0014701 | 0 | 0 |  | 1 | TRUE | wye
80 | LV_249-3_0_6_load_109 | 109 | 0.0027676 | 0.00069362 | 0 | 0 |  | 1 | TRUE | wye
81 | LV_249-3_0_6_load_106 | 110 | 0.017178 | 0.0043052 | 0 | 0 |  | 1 | TRUE | wye
82 | LV_249-3_0_6_load_110 | 111 | 0.0037532 | 0.00094064 | 0 | 0 |  | 1 | TRUE | wye
83 | LV_249-3_0_6_load_107 | 112 | 0.011098 | 0.0027815 | 0 | 0 |  | 1 | TRUE | wye
84 | LV_249-3_0_6_load_112 | 113 | 0.002946 | 0.00073834 | 0 | 0 |  | 1 | TRUE | wye
85 | LV_249-3_0_6_load_113 | 114 | 0.00051842 | 0.00012993 | 0 | 0 |  | 1 | TRUE | wye
86 | LV_249-3_0_6_load_119 | 115 | 0.00051693 | 0.00012956 | 0 | 0 |  | 1 | TRUE | wye
87 | LV_249-3_0_6_load_130 | 117 | 0.0010782 | 0.00027023 | 0 | 0 |  | 1 | TRUE | wye
88 | LV_249-3_0_6_load_122 | 118 | 0.00044096 | 0.00011052 | 0 | 0 |  | 1 | TRUE | wye
89 | LV_249-3_0_6_load_123 | 119 | 0.00044085 | 0.00011049 | 0 | 0 |  | 1 | TRUE | wye
90 | LV_249-3_0_6_load_124 | 120 | 0.0012481 | 0.00031279 | 0 | 0 |  | 1 | TRUE | wye
91 | LV_249-3_0_6_load_125 | 121 | 0.0061713 | 0.0015467 | 0 | 0 |  | 1 | TRUE | wye
92 | LV_249-3_0_6_load_126 | 122 | 0.00092118 | 0.00023087 | 0 | 0 |  | 1 | TRUE | wye
93 | LV_249-3_0_6_load_128 | 124 | 0.0006091 | 0.00015265 | 0 | 0 |  | 1 | TRUE | wye

## ext_grid
| name | bus | vm_pu | va_degree | slack_weight | in_service
0 |  | 82 | 1 | 0 | 1 | TRUE

## line
| name | std_type | from_bus | to_bus | length_km | r_ohm_per_km | x_ohm_per_km | c_nf_per_km | g_us_per_km | max_i_ka | df | parallel | type | in_service
0 | LV_249-3_0_6_line_0 |  | 0 | 1 | 0.043642 | 0.125 | 0.08 | 261 | 0 | 0.364 | 1 | 1 | cs | TRUE
1 | LV_249-3_0_6_line_1 |  | 1 | 2 | 0.03825 | 0.125 | 0.08 | 261 | 0 | 0.364 | 1 | 1 | cs | TRUE
2 | LV_249-3_0_6_line_2 |  | 1 | 3 | 0.054937 | 0.125 | 0.08 | 261 | 0 | 0.364 | 1 | 1 | cs | TRUE
3 | LV_249-3_0_6_line_3 |  | 1 | 4 | 0.042154 | 0.125 | 0.08 | 261 | 0 | 0.364 | 1 | 1 | cs | TRUE
4 | LV_249-3_0_6_line_4 |  | 3 | 8 | 0.025264 | 0.125 | 0.08 | 261 | 0 | 0.364 | 1 | 1 | cs | TRUE
5 | LV_249-3_0_6_line_5 |  | 4 | 9 | 0.075004 | 0.125 | 0.08 | 261 | 0 | 0.364 | 1 | 1 | cs | TRUE
6 | LV_249-3_0_6_line_6 |  | 4 | 10 | 0.03395 | 0.125 | 0.08 | 261 | 0 | 0.364 | 1 | 1 | cs | TRUE
7 | LV_249-3_0_6_line_7 |  | 5 | 6 | 0.042842 | 0.125 | 0.08 | 261 | 0 | 0.364 | 1 | 4 | cs | TRUE
8 | LV_249-3_0_6_line_8 |  | 5 | 7 | 0.10143 | 0.125 | 0.08 | 261 | 0 | 0.364 | 1 | 4 | cs | TRUE
9 | LV_249-3_0_6_line_9 |  | 6 | 13 | 0.019093 | 0.125 | 0.08 | 261 | 0 | 0.364 | 1 | 4 | cs | TRUE
10 | LV_249-3_0_6_line_10 |  | 7 | 69 | 0.011871 | 0.125 | 0.08 | 261 | 0 | 0.364 | 1 | 4 | cs | TRUE
11 | LV_249-3_0_6_line_11 |  | 9 | 11 | 0.024864 | 0.125 | 0.08 | 261 | 0 | 0.364 | 1 | 1 | cs | TRUE
12 | LV_249-3_0_6_line_12 |  | 9 | 12 | 0.04708 | 0.125 | 0.08 | 261 | 0 | 0.364 | 1 | 1 | cs | TRUE
13 | LV_249-3_0_6_line_13 |  | 11 | 14 | 0.015337 | 0.125 | 0.08 | 261 | 0 | 0.364 | 1 | 2 | cs | TRUE
14 | LV_249-3_0_6_line_14 |  | 12 | 15 | 0.018628 | 0.125 | 0.08 | 261 | 0 | 0.364 | 1 | 1 | cs | TRUE
15 | LV_249-3_0_6_line_15 |  | 13 | 16 | 0.027721 | 0.125 | 0.08 | 261 | 0 | 0.364 | 1 | 4 | cs | TRUE
16 | LV_249-3_0_6_line_16 |  | 14 | 17 | 0.0086915 | 0.125 | 0.08 | 261 | 0 | 0.364 | 1 | 3 | cs | TRUE
17 | LV_249-3_0_6_line_17 |  | 15 | 20 | 0.026015 | 0.125 | 0.08 | 261 | 0 | 0.364 | 1 | 1 | cs | TRUE
18 | LV_249-3_0_6_line_18 |  | 16 | 18 | 0.12499 | 0.125 | 0.08 | 261 | 0 | 0.364 | 1 | 4 | cs | TRUE
19 | LV_249-3_0_6_line_19 |  | 16 | 19 | 0.20341 | 0.125 | 0.08 | 261 | 0 | 0.364 | 1 | 2 | cs | TRUE
20 | LV_249-3_0_6_line_20 |  | 17 | 21 | 0.028237 | 0.125 | 0.08 | 261 | 0 | 0.364 | 1 | 4 | cs | TRUE
21 | LV_249-3_0_6_line_21 |  | 18 | 21 | 0.079547 | 0.125 | 0.08 | 261 | 0 | 0.364 | 1 | 4 | cs | TRUE
22 | LV_249-3_0_6_line_22 |  | 19 | 22 | 0.086201 | 0.125 | 0.08 | 261 | 0 | 0.364 | 1 | 1 | cs | TRUE
23 | LV_249-3_0_6_line_23 |  | 22 | 23 | 0.0018772 | 0.125 | 0.08 | 261 | 0 | 0.364 | 1 | 1 | cs | TRUE
24 | LV_249-3_0_6_line_24 |  | 22 | 24 | 0.064266 | 0.125 | 0.08 | 261 | 0 | 0.364 | 1 | 1 | cs | TRUE
25 | LV_249-3_0_6_line_25 |  | 23 | 25 | 0.075637 | 0.125 | 0.08 | 261 | 0 | 0.364 | 1 | 1 | cs | TRUE
26 | LV_249-3_0_6_line_26 |  | 24 | 26 | 0.049573 | 0.125 | 0.08 | 261 | 0 | 0.364 | 1 | 1 | cs | TRUE
27 | LV_249-3_0_6_line_27 |  | 24 | 27 | 0.06856 | 0.125 | 0.08 | 261 | 0 | 0.364 | 1 | 1 | cs | TRUE
28 | LV_249-3_0_6_line_28 |  | 25 | 31 | 0.01044 | 0.125 | 0.08 | 261 | 0 | 0.364 | 1 | 1 | cs | TRUE
29 | LV_249-3_0_6_line_29 |  | 26 | 33 | 0.040475 | 0.125 | 0.08 | 261 | 0 | 0.364 | 1 | 1 | cs | TRUE
30 | LV_249-3_0_6_line_30 |  | 27 | 34 | 0.026561 | 0.125 | 0.08 | 261 | 0 | 0.364 | 1 | 1 | cs | TRUE
31 | LV_249-3_0_6_line_31 |  | 28 | 29 | 0.010948 | 0.125 | 0.08 | 261 | 0 | 0.364 | 1 | 1 | cs | TRUE
32 | LV_249-3_0_6_line_32 |  | 29 | 30 | 0.014717 | 0.125 | 0.08 | 261 | 0 | 0.364 | 1 | 1 | cs | TRUE
33 | LV_249-3_0_6_line_33 |  | 30 | 31 | 0.06977 | 0.125 | 0.08 | 261 | 0 | 0.364 | 1 | 1 | cs | TRUE
34 | LV_249-3_0_6_line_34 |  | 31 | 32 | 0.092398 | 0.125 | 0.08 | 261 | 0 | 0.364 | 1 | 1 | cs | TRUE
35 | LV_249-3_0_6_line_35 |  | 32 | 44 | 0.093522 | 0.125 | 0.08 | 261 | 0 | 0.364 | 1 | 1 | cs | TRUE
36 | LV_249-3_0_6_line_36 |  | 35 | 36 | 0.013051 | 0.125 | 0.08 | 261 | 0 | 0.364 | 1 | 1 | cs | TRUE
37 | LV_249-3_0_6_line_37 |  | 36 | 37 | 0.015001 | 0.125 | 0.08 | 261 | 0 | 0.364 | 1 | 1 | cs | TRUE
38 | LV_249-3_0_6_line_38 |  | 36 | 38 | 0.0063124 | 0.125 | 0.08 | 261 | 0 | 0.364 | 1 | 1 | cs | TRUE
39 | LV_249-3_0_6_line_39 |  | 37 | 53 | 0.0020392 | 0.125 | 0.08 | 261 | 0 | 0.364 | 1 | 1 | cs | TRUE
40 | LV_249-3_0_6_line_40 |  | 38 | 39 | 0.023109 | 0.125 | 0.08 | 261 | 0 | 0.364 | 1 | 1 | cs | TRUE
41 | LV_249-3_0_6_line_41 |  | 40 | 41 | 0.034938 | 0.125 | 0.08 | 261 | 0 | 0.364 | 1 | 1 | cs | TRUE
42 | LV_249-3_0_6_line_42 |  | 40 | 42 | 0.041891 | 0.125 | 0.08 | 261 | 0 | 0.364 | 1 | 1 | cs | TRUE
43 | LV_249-3_0_6_line_43 |  | 41 | 43 | 0.042527 | 0.125 | 0.08 | 261 | 0 | 0.364 | 1 | 1 | cs | TRUE
44 | LV_249-3_0_6_line_44 |  | 42 | 87 | 0.0031465 | 0.125 | 0.08 | 261 | 0 | 0.364 | 1 | 1 | cs | TRUE
45 | LV_249-3_0_6_line_45 |  | 43 | 45 | 0.019829 | 0.125 | 0.08 | 261 | 0 | 0.364 | 1 | 1 | cs | TRUE
46 | LV_249-3_0_6_line_46 |  | 44 | 46 | 0.00047193 | 0.125 | 0.08 | 261 | 0 | 0.364 | 1 | 1 | cs | TRUE
47 | LV_249-3_0_6_line_47 |  | 46 | 47 | 0.052886 | 0.125 | 0.08 | 261 | 0 | 0.364 | 1 | 1 | cs | TRUE
48 | LV_249-3_0_6_line_48 |  | 47 | 48 | 0.006848 | 0.125 | 0.08 | 261 | 0 | 0.364 | 1 | 1 | cs | TRUE
49 | LV_249-3_0_6_line_49 |  | 48 | 49 | 0.043834 | 0.125 | 0.08 | 261 | 0 | 0.364 | 1 | 1 | cs | TRUE
50 | LV_249-3_0_6_line_50 |  | 48 | 50 | 0.012105 | 0.125 | 0.08 | 261 | 0 | 0.364 | 1 | 1 | cs | TRUE
51 | LV_249-3_0_6_line_51 |  | 50 | 51 | 0.058023 | 0.125 | 0.08 | 261 | 0 | 0.364 | 1 | 1 | cs | TRUE
52 | LV_249-3_0_6_line_52 |  | 51 | 52 | 0.0077476 | 0.125 | 0.08 | 261 | 0 | 0.364 | 1 | 1 | cs | TRUE
53 | LV_249-3_0_6_line_53 |  | 52 | 53 | 0.0067388 | 0.125 | 0.08 | 261 | 0 | 0.364 | 1 | 1 | cs | TRUE
54 | LV_249-3_0_6_line_54 |  | 54 | 55 | 0.0086041 | 0.125 | 0.08 | 261 | 0 | 0.364 | 1 | 4 | cs | TRUE
55 | LV_249-3_0_6_line_55 |  | 54 | 56 | 0.013294 | 0.125 | 0.08 | 261 | 0 | 0.364 | 1 | 4 | cs | TRUE
56 | LV_249-3_0_6_line_56 |  | 55 | 57 | 0.0028529 | 0.125 | 0.08 | 261 | 0 | 0.364 | 1 | 4 | cs | TRUE
57 | LV_249-3_0_6_line_57 |  | 56 | 58 | 0.0046986 | 0.125 | 0.08 | 261 | 0 | 0.364 | 1 | 4 | cs | TRUE
58 | LV_249-3_0_6_line_58 |  | 57 | 59 | 0.010371 | 0.125 | 0.08 | 261 | 0 | 0.364 | 1 | 4 | cs | TRUE
59 | LV_249-3_0_6_line_59 |  | 58 | 60 | 0.023012 | 0.125 | 0.08 | 261 | 0 | 0.364 | 1 | 4 | cs | TRUE
60 | LV_249-3_0_6_line_60 |  | 59 | 61 | 0.01209 | 0.125 | 0.08 | 261 | 0 | 0.364 | 1 | 4 | cs | TRUE
61 | LV_249-3_0_6_line_61 |  | 60 | 62 | 0.0060459 | 0.125 | 0.08 | 261 | 0 | 0.364 | 1 | 4 | cs | TRUE
62 | LV_249-3_0_6_line_62 |  | 61 | 63 | 0.042966 | 0.125 | 0.08 | 261 | 0 | 0.364 | 1 | 1 | cs | TRUE
63 | LV_249-3_0_6_line_63 |  | 61 | 64 | 0.017429 | 0.125 | 0.08 | 261 | 0 | 0.364 | 1 | 4 | cs | TRUE
64 | LV_249-3_0_6_line_64 |  | 62 | 65 | 0.032001 | 0.125 | 0.08 | 261 | 0 | 0.364 | 1 | 4 | cs | TRUE
65 | LV_249-3_0_6_line_65 |  | 63 | 66 | 0.012746 | 0.125 | 0.08 | 261 | 0 | 0.364 | 1 | 1 | cs | TRUE
66 | LV_249-3_0_6_line_66 |  | 64 | 67 | 0.023279 | 0.125 | 0.08 | 261 | 0 | 0.364 | 1 | 4 | cs | TRUE
67 | LV_249-3_0_6_line_67 |  | 65 | 68 | 0.012191 | 0.125 | 0.08 | 261 | 0 | 0.364 | 1 | 4 | cs | TRUE
68 | LV_249-3_0_6_line_68 |  | 66 | 70 | 0.011891 | 0.125 | 0.08 | 261 | 0 | 0.364 | 1 | 1 | cs | TRUE
69 | LV_249-3_0_6_line_69 |  | 67 | 71 | 0.020593 | 0.125 | 0.08 | 261 | 0 | 0.364 | 1 | 4 | cs | TRUE
70 | LV_249-3_0_6_line_70 |  | 68 | 69 | 0.021725 | 0.125 | 0.08 | 261 | 0 | 0.364 | 1 | 4 | cs | TRUE
71 | LV_249-3_0_6_line_71 |  | 70 | 72 | 0.014742 | 0.125 | 0.08 | 261 | 0 | 0.364 | 1 | 1 | cs | TRUE
72 | LV_249-3_0_6_line_72 |  | 71 | 73 | 0.0036707 | 0.125 | 0.08 | 261 | 0 | 0.364 | 1 | 4 | cs | TRUE
73 | LV_249-3_0_6_line_73 |  | 72 | 77 | 0.0084985 | 0.125 | 0.08 | 261 | 0 | 0.364 | 1 | 1 | cs | TRUE
74 | LV_249-3_0_6_line_74 |  | 72 | 74 | 0.01217 | 0.125 | 0.08 | 261 | 0 | 0.364 | 1 | 1 | cs | TRUE
75 | LV_249-3_0_6_line_75 |  | 73 | 82 | 0.033156 | 0.125 | 0.08 | 261 | 0 | 0.364 | 1 | 4 | cs | TRUE
76 | LV_249-3_0_6_line_76 |  | 74 | 75 | 0.024277 | 0.125 | 0.08 | 261 | 0 | 0.364 | 1 | 1 | cs | TRUE
77 | LV_249-3_0_6_line_77 |  | 75 | 76 | 0.023526 | 0.125 | 0.08 | 261 | 0 | 0.364 | 1 | 1 | cs | TRUE
78 | LV_249-3_0_6_line_78 |  | 76 | 78 | 0.028952 | 0.125 | 0.08 | 261 | 0 | 0.364 | 1 | 1 | cs | TRUE
79 | LV_249-3_0_6_line_79 |  | 77 | 79 | 0.024855 | 0.125 | 0.08 | 261 | 0 | 0.364 | 1 | 1 | cs | TRUE
80 | LV_249-3_0_6_line_80 |  | 78 | 80 | 0.0037131 | 0.125 | 0.08 | 261 | 0 | 0.364 | 1 | 1 | cs | TRUE
81 | LV_249-3_0_6_line_81 |  | 79 | 81 | 0.021654 | 0.125 | 0.08 | 261 | 0 | 0.364 | 1 | 1 | cs | TRUE
82 | LV_249-3_0_6_line_82 |  | 82 | 83 | 0.032471 | 0.125 | 0.08 | 261 | 0 | 0.364 | 1 | 1 | cs | TRUE
83 | LV_249-3_0_6_line_83 |  | 82 | 84 | 0.017382 | 0.125 | 0.08 | 261 | 0 | 0.364 | 1 | 1 | cs | TRUE
84 | LV_249-3_0_6_line_84 |  | 83 | 85 | 0.044214 | 0.125 | 0.08 | 261 | 0 | 0.364 | 1 | 1 | cs | TRUE
85 | LV_249-3_0_6_line_85 |  | 84 | 86 | 0.030102 | 0.125 | 0.08 | 261 | 0 | 0.364 | 1 | 1 | cs | TRUE
86 | LV_249-3_0_6_line_86 |  | 85 | 87 | 0.0036498 | 0.125 | 0.08 | 261 | 0 | 0.364 | 1 | 1 | cs | TRUE
87 | LV_249-3_0_6_line_87 |  | 86 | 88 | 0.016167 | 0.125 | 0.08 | 261 | 0 | 0.364 | 1 | 1 | cs | TRUE
88 | LV_249-3_0_6_line_88 |  | 88 | 89 | 0.040155 | 0.125 | 0.08 | 261 | 0 | 0.364 | 1 | 1 | cs | TRUE
89 | LV_249-3_0_6_line_89 |  | 88 | 90 | 0.02645 | 0.125 | 0.08 | 261 | 0 | 0.364 | 1 | 1 | cs | TRUE
90 | LV_249-3_0_6_line_90 |  | 90 | 94 | 0.017837 | 0.125 | 0.08 | 261 | 0 | 0.364 | 1 | 1 | cs | TRUE
91 | LV_249-3_0_6_line_91 |  | 90 | 93 | 0.0096585 | 0.125 | 0.08 | 261 | 0 | 0.364 | 1 | 1 | cs | TRUE
92 | LV_249-3_0_6_line_92 |  | 91 | 92 | 0.021546 | 0.125 | 0.08 | 261 | 0 | 0.364 | 1 | 1 | cs | TRUE
93 | LV_249-3_0_6_line_93 |  | 92 | 93 | 0.03049 | 0.125 | 0.08 | 261 | 0 | 0.364 | 1 | 1 | cs | TRUE
94 | LV_249-3_0_6_line_94 |  | 94 | 95 | 0.03201 | 0.125 | 0.08 | 261 | 0 | 0.364 | 1 | 1 | cs | TRUE
95 | LV_249-3_0_6_line_95 |  | 95 | 101 | 0.011721 | 0.125 | 0.08 | 261 | 0 | 0.364 | 1 | 1 | cs | TRUE
96 | LV_249-3_0_6_line_96 |  | 96 | 97 | 0.019463 | 0.125 | 0.08 | 261 | 0 | 0.364 | 1 | 1 | cs | TRUE
97 | LV_249-3_0_6_line_97 |  | 96 | 98 | 0.040155 | 0.125 | 0.08 | 261 | 0 | 0.364 | 1 | 1 | cs | TRUE
98 | LV_249-3_0_6_line_98 |  | 97 | 117 | 0.02723 | 0.125 | 0.08 | 261 | 0 | 0.364 | 1 | 1 | cs | TRUE
99 | LV_249-3_0_6_line_99 |  | 98 | 116 | 0.025045 | 0.125 | 0.08 | 261 | 0 | 0.364 | 1 | 1 | cs | TRUE
100 | LV_249-3_0_6_line_100 |  | 99 | 100 | 0.023555 | 0.125 | 0.08 | 261 | 0 | 0.364 | 1 | 1 | cs | TRUE
101 | LV_249-3_0_6_line_101 |  | 100 | 113 | 0.034027 | 0.125 | 0.08 | 261 | 0 | 0.364 | 1 | 1 | cs | TRUE
102 | LV_249-3_0_6_line_102 |  | 100 | 112 | 0.014845 | 0.125 | 0.08 | 261 | 0 | 0.364 | 1 | 1 | cs | TRUE
103 | LV_249-3_0_6_line_103 |  | 101 | 102 | 0.031492 | 0.125 | 0.08 | 261 | 0 | 0.364 | 1 | 1 | cs | TRUE
104 | LV_249-3_0_6_line_104 |  | 102 | 116 | 0.022173 | 0.125 | 0.08 | 261 | 0 | 0.364 | 1 | 1 | cs | TRUE
105 | LV_249-3_0_6_line_105 |  | 103 | 104 | 0.0083207 | 0.125 | 0.08 | 261 | 0 | 0.364 | 1 | 1 | cs | TRUE
106 | LV_249-3_0_6_line_106 |  | 104 | 105 | 0.037235 | 0.125 | 0.08 | 261 | 0 | 0.364 | 1 | 1 | cs | TRUE
107 | LV_249-3_0_6_line_107 |  | 105 | 106 | 0.0075593 | 0.125 | 0.08 | 261 | 0 | 0.364 | 1 | 1 | cs | TRUE
108 | LV_249-3_0_6_line_108 |  | 106 | 107 | 0.022001 | 0.125 | 0.08 | 261 | 0 | 0.364 | 1 | 1 | cs | TRUE
109 | LV_249-3_0_6_line_109 |  | 106 | 108 | 0.012728 | 0.125 | 0.08 | 261 | 0 | 0.364 | 1 | 1 | cs | TRUE
110 | LV_249-3_0_6_line_110 |  | 107 | 109 | 0.01594 | 0.125 | 0.08 | 261 | 0 | 0.364 | 1 | 1 | cs | TRUE
111 | LV_249-3_0_6_line_111 |  | 108 | 110 | 0.034091 | 0.125 | 0.08 | 261 | 0 | 0.364 | 1 | 1 | cs | TRUE
112 | LV_249-3_0_6_line_112 |  | 109 | 111 | 0.011233 | 0.125 | 0.08 | 261 | 0 | 0.364 | 1 | 1 | cs | TRUE
113 | LV_249-3_0_6_line_113 |  | 110 | 112 | 0.016876 | 0.125 | 0.08 | 261 | 0 | 0.364 | 1 | 1 | cs | TRUE
114 | LV_249-3_0_6_line_114 |  | 113 | 114 | 0.018619 | 0.125 | 0.08 | 261 | 0 | 0.364 | 1 | 1 | cs | TRUE
115 | LV_249-3_0_6_line_115 |  | 114 | 115 | 0.0057555 | 0.125 | 0.08 | 261 | 0 | 0.364 | 1 | 1 | cs | TRUE
116 | LV_249-3_0_6_line_116 |  | 115 | 116 | 0.0090668 | 0.125 | 0.08 | 261 | 0 | 0.364 | 1 | 1 | cs | TRUE
117 | LV_249-3_0_6_line_117 |  | 117 | 124 | 0.0097599 | 0.125 | 0.08 | 261 | 0 | 0.364 | 1 | 1 | cs | TRUE
118 | LV_249-3_0_6_line_118 |  | 118 | 119 | 0.0071545 | 0.125 | 0.08 | 261 | 0 | 0.364 | 1 | 1 | cs | TRUE
119 | LV_249-3_0_6_line_119 |  | 118 | 120 | 0.024484 | 0.125 | 0.08 | 261 | 0 | 0.364 | 1 | 1 | cs | TRUE
120 | LV_249-3_0_6_line_120 |  | 119 | 121 | 0.0029383 | 0.125 | 0.08 | 261 | 0 | 0.364 | 1 | 1 | cs | TRUE
121 | LV_249-3_0_6_line_121 |  | 120 | 122 | 0.027266 | 0.125 | 0.08 | 261 | 0 | 0.364 | 1 | 1 | cs | TRUE
122 | LV_249-3_0_6_line_122 |  | 122 | 123 | 0.045175 | 0.125 | 0.08 | 261 | 0 | 0.364 | 1 | 1 | cs | TRUE
123 | LV_249-3_0_6_line_123 |  | 123 | 124 | 0.012651 | 0.125 | 0.08 | 261 | 0 | 0.364 | 1 | 1 | cs | TRUE

## trafo
| name | std_type | hv_bus | lv_bus | sn_mva | vn_hv_kv | vn_lv_kv | vk_percent | vkr_percent | pfe_kw | i0_percent | shift_degree | tap_side | tap_neutral | tap_min | tap_max | tap_step_percent | tap_step_degree | tap_pos | tap_phase_shifter | parallel | df | in_service
0 | LV_249-3_0_6_trafo_77 | 0.63 MVA 20/0.4 kV | 125 | 82 | 0.63 | 20 | 0.4 | 6 | 1.206 | 1.65 | 0.2619 | 150 | hv | 0 | -2 | 2 | 2.5 | 0 | 0 | FALSE | 1 | 1 | TRUE

## line_geodata
| x0 | y0 | x1 | y1 | x2 | y2 | x3 | y3 | x4 | y4 | x5 | y5
0 | 2676068.4516 | 1251356.0294 | 2676070.4794 | 1251312.4349
1 | 2676068.4516 | 1251356.0294 | 2676106.6591 | 1251357.826
2 | 2676068.4516 | 1251356.0294 | 2676065.6595 | 1251355.9713 | 2676065.3512 | 1251363.5173 | 2676063.9787 | 1251408.0878
3 | 2676026.3612 | 1251353.7432 | 2676065.6595 | 1251355.9713 | 2676068.4516 | 1251356.0294
4 | 2676063.9787 | 1251408.0878 | 2676054.6622 | 1251412.3492 | 2676041.3261 | 1251405.4399
5 | 2676026.3612 | 1251353.7432 | 2675992.0532 | 1251349.6892 | 2675958.6183 | 1251344.0565 | 2675952.1603 | 1251342.0278
6 | 2676026.3612 | 1251353.7432 | 2676028.4165 | 1251319.8557
7 | 2675855.3711 | 1251519.7516 | 2675843.272 | 1251506.1534 | 2675827.526 | 1251487.2001
8 | 2675855.3711 | 1251519.7516 | 2675864.9565 | 1251531.594 | 2675880.8441 | 1251551.1228 | 2675902.9958 | 1251580.1388 | 2675909.7218 | 1251595.9809 | 2675911.3798 | 1251603.0897
9 | 2675827.526 | 1251487.2001 | 2675815.3254 | 1251472.5143
10 | 2675911.3798 | 1251603.0897 | 2675912.734 | 1251608.8956 | 2675912.8469 | 1251614.8043
11 | 2675952.1603 | 1251342.0278 | 2675928.4329 | 1251334.5962 | 2675928.4329 | 1251334.5962
12 | 2675952.1603 | 1251342.0278 | 2675945.6921 | 1251371.9891 | 2675959.989 | 1251380.0825
13 | 2675928.4329 | 1251334.5962 | 2675925.0052 | 1251349.5451
14 | 2675976.1998 | 1251389.2593 | 2675959.989 | 1251380.0825
15 | 2675815.3254 | 1251472.5143 | 2675813.1138 | 1251469.8522 | 2675795.9857 | 1251452.671
16 | 2675923.0627 | 1251358.0167 | 2675925.0052 | 1251349.5451
17 | 2675976.1998 | 1251389.2593 | 2675989.8075 | 1251387.0544 | 2676000.3776 | 1251393.205
18 | 2675795.9857 | 1251452.671 | 2675851.2627 | 1251340.5722
19 | 2675795.9857 | 1251452.671 | 2675603.8634 | 1251385.8513
20 | 2675916.7518 | 1251385.5393 | 2675923.0627 | 1251358.0167
21 | 2675916.7518 | 1251385.5393 | 2675888.7921 | 1251368.5133 | 2675874.7106 | 1251358.8037 | 2675860.8422 | 1251348.363 | 2675851.2627 | 1251340.5722
22 | 2675553.3576 | 1251315.9954 | 2675603.8634 | 1251385.8513
23 | 2675551.6573 | 1251316.7908 | 2675553.3576 | 1251315.9954
24 | 2675597.2718 | 1251270.0938 | 2675589.5398 | 1251280.336 | 2675583.6172 | 1251287.7993 | 2675564.4285 | 1251309.7373 | 2675559.456 | 1251313.1431 | 2675553.3576 | 1251315.9954
25 | 2675551.6573 | 1251316.7908 | 2675483.7135 | 1251350.0271
26 | 2675570.4834 | 1251229.1891 | 2675582.2772 | 1251240.1919 | 2675587.9387 | 1251253.1958 | 2675597.2718 | 1251270.0938
27 | 2675625.8092 | 1251208.2683 | 2675619.8746 | 1251227.3065 | 2675615.2716 | 1251240.1905 | 2675609.4542 | 1251251.8248 | 2675597.2718 | 1251270.0938
28 | 2675473.5947 | 1251352.7113 | 2675483.7135 | 1251350.0271
29 | 2675570.4834 | 1251229.1891 | 2675566.1378 | 1251234.9267 | 2675573.084 | 1251241.3088 | 2675571.4436 | 1251243.2671 | 2675569.0157 | 1251246.0159 | 2675557.3724 | 1251259.3106
30 | 2675616.3892 | 1251184.5753 | 2675621.97 | 1251189.7058 | 2675624.579 | 1251199.3906 | 2675625.8092 | 1251208.2683
31 | 2675542.767 | 1251399.1258 | 2675552.9262 | 1251403.2063
32 | 2675542.767 | 1251399.1258 | 2675529.1108 | 1251393.6408
33 | 2675473.5947 | 1251352.7113 | 2675512.0042 | 1251386.7699 | 2675529.1108 | 1251393.6408
34 | 2675473.5947 | 1251352.7113 | 2675460.1599 | 1251352.0176 | 2675422.9039 | 1251343.5261 | 2675415.3118 | 1251340.4383 | 2675408.0704 | 1251335.8984 | 2675389.7056 | 1251320.4616
35 | 2675421.8101 | 1251232.6231 | 2675389.7056 | 1251320.4616
36 | 2675510.7553 | 1251246.118 | 2675503.8118 | 1251241.8931 | 2675499.3914 | 1251239.7267
37 | 2675515.9029 | 1251233.1296 | 2675516.3526 | 1251239.3065 | 2675510.7553 | 1251246.118
38 | 2675510.7553 | 1251246.118 | 2675508.6391 | 1251248.6929 | 2675506.8859 | 1251251.1018
39 | 2675515.9029 | 1251233.1296 | 2675514.248 | 1251231.9381
40 | 2675506.8859 | 1251251.1018 | 2675504.4135 | 1251254.4989 | 2675491.5716 | 1251267.6782 | 2675491.2078 | 1251267.3265
41 | 2675550.6676 | 1251615.3353 | 2675585.2685 | 1251610.4945
42 | 2675585.2685 | 1251610.4945 | 2675626.7557 | 1251604.6903
43 | 2675550.6676 | 1251615.3353 | 2675508.5509 | 1251621.2276
44 | 2675629.8718 | 1251604.2544 | 2675626.7557 | 1251604.6903
45 | 2675508.5509 | 1251621.2276 | 2675499.2086 | 1251622.5346 | 2675488.8769 | 1251623.6822
46 | 2675421.8101 | 1251232.6231 | 2675421.9036 | 1251232.1605
47 | 2675437.9834 | 1251181.8889 | 2675436.2824 | 1251189.7953 | 2675432.9688 | 1251198.6707 | 2675427.2727 | 1251213.8426 | 2675423.0506 | 1251226.487 | 2675421.9036 | 1251232.1605
48 | 2675444.2695 | 1251184.4041 | 2675442.2792 | 1251183.0222 | 2675437.9834 | 1251181.8889
49 | 2675444.2695 | 1251184.4041 | 2675433.8711 | 1251217.9184 | 2675442.2033 | 1251220.5704
50 | 2675444.2695 | 1251184.4041 | 2675454.5478 | 1251190.7976
51 | 2675502.4916 | 1251223.474 | 2675457.3906 | 1251192.566 | 2675454.5478 | 1251190.7976
52 | 2675502.4916 | 1251223.474 | 2675508.7792 | 1251228.0008
53 | 2675508.7792 | 1251228.0008 | 2675514.248 | 1251231.9381
54 | 2675838.5036 | 1251622.1873 | 2675830.5692 | 1251618.8592
55 | 2675838.5036 | 1251622.1873 | 2675850.7625 | 1251627.3295
56 | 2675830.5692 | 1251618.8592 | 2675827.9384 | 1251617.7557
57 | 2675855.0953 | 1251629.1469 | 2675850.7625 | 1251627.3295
58 | 2675818.3749 | 1251613.7442 | 2675827.9384 | 1251617.7557
59 | 2675855.0953 | 1251629.1469 | 2675876.316 | 1251638.0481
60 | 2675807.2257 | 1251609.0675 | 2675818.3749 | 1251613.7442
61 | 2675876.316 | 1251638.0481 | 2675881.8914 | 1251640.3868
62 | 2675807.2257 | 1251609.0675 | 2675803.3026 | 1251638.9948 | 2675803.0861 | 1251651.7752
63 | 2675807.2257 | 1251609.0675 | 2675790.1836 | 1251605.4159
64 | 2675912.6614 | 1251648.7127 | 2675890.9511 | 1251644.1869 | 2675881.8914 | 1251640.3868
65 | 2675802.8702 | 1251664.5191 | 2675803.0861 | 1251651.7752
66 | 2675790.1836 | 1251605.4159 | 2675783.6048 | 1251604.0062 | 2675767.1403 | 1251602.314
67 | 2675912.6614 | 1251648.7127 | 2675912.92 | 1251636.5245
68 | 2675802.8702 | 1251664.5191 | 2675814.0925 | 1251668.4506
69 | 2675746.5866 | 1251601.3972 | 2675760.003 | 1251601.5805 | 2675767.1403 | 1251602.314
70 | 2675912.92 | 1251636.5245 | 2675913.0999 | 1251628.0477 | 2675912.8469 | 1251614.8043
71 | 2675828.0054 | 1251673.3248 | 2675814.0925 | 1251668.4506
72 | 2675742.9163 | 1251601.347 | 2675746.5866 | 1251601.3972
73 | 2675828.0054 | 1251673.3248 | 2675836.3822 | 1251674.7576
74 | 2675828.0054 | 1251673.3248 | 2675827.8159 | 1251685.4931
75 | 2675709.7669 | 1251600.7157 | 2675734.5857 | 1251601.2332 | 2675742.9163 | 1251601.347
76 | 2675827.8159 | 1251685.4931 | 2675827.4379 | 1251709.7673
77 | 2675827.0716 | 1251733.2901 | 2675827.4379 | 1251709.7673
78 | 2675798.1838 | 1251732.2754 | 2675813.7959 | 1251732.0304 | 2675824.6605 | 1251732.959 | 2675827.0716 | 1251733.2901
79 | 2675836.3822 | 1251674.7576 | 2675849.5076 | 1251677.0026 | 2675849.3941 | 1251688.5408
80 | 2675798.1838 | 1251732.2754 | 2675794.4708 | 1251732.2523
81 | 2675849.1811 | 1251710.1941 | 2675849.3941 | 1251688.5408
82 | 2675709.7669 | 1251600.7157 | 2675677.338 | 1251599.0679
83 | 2675709.7669 | 1251600.7157 | 2675709.4428 | 1251606.5825 | 2675708.4545 | 1251614.8092 | 2675707.3953 | 1251617.8504
84 | 2675633.4864 | 1251603.7487 | 2675669.7129 | 1251598.6805 | 2675677.338 | 1251599.0679
85 | 2675707.3953 | 1251617.8504 | 2675704.0744 | 1251627.3847 | 2675699.8009 | 1251634.5798 | 2675695.0968 | 1251640.0237 | 2675691.9762 | 1251643.1863
86 | 2675633.4864 | 1251603.7487 | 2675629.8718 | 1251604.2544
87 | 2675680.6211 | 1251654.694 | 2675691.9762 | 1251643.1863
88 | 2675680.6211 | 1251654.694 | 2675661.6973 | 1251674.2779 | 2675652.707 | 1251683.5597
89 | 2675680.6211 | 1251654.694 | 2675699.7626 | 1251673.0074
90 | 2675699.7626 | 1251673.0074 | 2675699.3021 | 1251675.37 | 2675698.148 | 1251690.7566
91 | 2675699.7626 | 1251673.0074 | 2675701.2532 | 1251674.4942 | 2675708.7823 | 1251675.0963
92 | 2675756.2582 | 1251666.9561 | 2675743.6195 | 1251666.2406 | 2675734.8527 | 1251667.6997
93 | 2675734.8527 | 1251667.6997 | 2675732.2659 | 1251668.1302 | 2675727.2662 | 1251676.0388 | 2675713.9961 | 1251675.5133 | 2675708.7823 | 1251675.0963
94 | 2675698.148 | 1251690.7566 | 2675697.8373 | 1251694.8989 | 2675696.8525 | 1251696.9545 | 2675689.6053 | 1251707.6808 | 2675683.134 | 1251718.5284
95 | 2675672.1523 | 1251722.6245 | 2675672.1523 | 1251722.6245 | 2675683.134 | 1251718.5284 | 2675683.134 | 1251718.5284
96 | 2675721.8878 | 1251746.6217 | 2675729.0071 | 1251764.7354
97 | 2675721.8878 | 1251746.6217 | 2675710.444 | 1251750.8564 | 2675684.4891 | 1251761.2347
98 | 2675729.0071 | 1251764.7354 | 2675738.9679 | 1251790.0786
99 | 2675660.8009 | 1251769.2581 | 2675673.0421 | 1251765.8119 | 2675684.4891 | 1251761.2347
100 | 2675607.1296 | 1251733.1023 | 2675622.9618 | 1251715.6613
101 | 2675607.1296 | 1251733.1023 | 2675630.4307 | 1251757.8989
102 | 2675607.1296 | 1251733.1023 | 2675596.4403 | 1251743.4037
103 | 2675662.5953 | 1251748.1433 | 2675667.4858 | 1251748.7729 | 2675672.1523 | 1251722.6245
104 | 2675660.8009 | 1251769.2581 | 2675659.3086 | 1251764.3577 | 2675659.062 | 1251756.4821 | 2675662.4357 | 1251749.9982 | 2675662.5953 | 1251748.1433
105 | 2675497.6145 | 1251801.0821 | 2675505.7132 | 1251799.173
106 | 2675505.7132 | 1251799.173 | 2675506.4011 | 1251799.0108 | 2675522.6363 | 1251794.8702 | 2675539.0158 | 1251788.8857 | 2675541.1039 | 1251787.8419
107 | 2675547.8654 | 1251784.4619 | 2675541.1039 | 1251787.8419
108 | 2675547.8654 | 1251784.4619 | 2675548.8119 | 1251787.7764 | 2675549.0163 | 1251806.3288
109 | 2675547.8654 | 1251784.4619 | 2675557.9426 | 1251776.687
110 | 2675549.0163 | 1251806.3288 | 2675549.192 | 1251822.2678
111 | 2675557.9426 | 1251776.687 | 2675577.8079 | 1251761.3601 | 2675584.2884 | 1251755.1147
112 | 2675555.9208 | 1251826.9067 | 2675549.2422 | 1251826.8215 | 2675549.192 | 1251822.2678
113 | 2675584.2884 | 1251755.1147 | 2675596.4403 | 1251743.4037
114 | 2675646.2036 | 1251767.4705 | 2675638.4963 | 1251764.0029 | 2675632.2993 | 1251759.8875 | 2675630.4307 | 1251757.8989
115 | 2675651.8562 | 1251768.554 | 2675646.2036 | 1251767.4705 | 2675646.2036 | 1251767.4705
116 | 2675660.8009 | 1251769.2581 | 2675657.4525 | 1251769.6267 | 2675651.8562 | 1251768.554
117 | 2675738.9679 | 1251790.0786 | 2675742.538 | 1251799.1621
118 | 2675650.5621 | 1251818.8261 | 2675643.4314 | 1251819.408
119 | 2675650.5621 | 1251818.8261 | 2675674.9647 | 1251816.8347
120 | 2675640.5028 | 1251819.647 | 2675643.4314 | 1251819.408
121 | 2675674.9647 | 1251816.8347 | 2675690.2188 | 1251815.5898 | 2675702.1403 | 1251814.6156
122 | 2675747.1657 | 1251810.9362 | 2675702.1403 | 1251814.6156
123 | 2675747.1657 | 1251810.9362 | 2675742.538 | 1251799.1621

## bus_geodata
| x | y | coords
0 | 2676070.4794 | 1251312.4349
1 | 2676068.4516 | 1251356.0294
2 | 2676106.6591 | 1251357.826
3 | 2676063.9787 | 1251408.0878
4 | 2676026.3612 | 1251353.7432
5 | 2675855.3711 | 1251519.7516
6 | 2675827.526 | 1251487.2001
7 | 2675911.3798 | 1251603.0897
8 | 2676041.3261 | 1251405.4399
9 | 2675952.1603 | 1251342.0278
10 | 2676028.4165 | 1251319.8557
11 | 2675928.4329 | 1251334.5962
12 | 2675959.989 | 1251380.0825
13 | 2675815.3254 | 1251472.5143
14 | 2675925.0052 | 1251349.5451
15 | 2675976.1998 | 1251389.2593
16 | 2675795.9857 | 1251452.671
17 | 2675923.0627 | 1251358.0167
18 | 2675851.2627 | 1251340.5722
19 | 2675603.8634 | 1251385.8513
20 | 2676000.3776 | 1251393.205
21 | 2675916.7518 | 1251385.5393
22 | 2675553.3576 | 1251315.9954
23 | 2675551.6573 | 1251316.7908
24 | 2675597.2718 | 1251270.0938
25 | 2675483.7135 | 1251350.0271
26 | 2675570.4834 | 1251229.1891
27 | 2675625.8092 | 1251208.2683
28 | 2675552.9262 | 1251403.2063
29 | 2675542.767 | 1251399.1258
30 | 2675529.1108 | 1251393.6408
31 | 2675473.5947 | 1251352.7113
32 | 2675389.7056 | 1251320.4616
33 | 2675557.3724 | 1251259.3106
34 | 2675616.3892 | 1251184.5753
35 | 2675499.3914 | 1251239.7267
36 | 2675510.7553 | 1251246.118
37 | 2675515.9029 | 1251233.1296
38 | 2675506.8859 | 1251251.1018
39 | 2675491.2078 | 1251267.3265
40 | 2675585.2685 | 1251610.4945
41 | 2675550.6676 | 1251615.3353
42 | 2675626.7557 | 1251604.6903
43 | 2675508.5509 | 1251621.2276
44 | 2675421.8101 | 1251232.6231
45 | 2675488.8769 | 1251623.6822
46 | 2675421.9036 | 1251232.1605
47 | 2675437.9834 | 1251181.8889
48 | 2675444.2695 | 1251184.4041
49 | 2675442.2033 | 1251220.5704
50 | 2675454.5478 | 1251190.7976
51 | 2675502.4916 | 1251223.474
52 | 2675508.7792 | 1251228.0008
53 | 2675514.248 | 1251231.9381
54 | 2675838.5036 | 1251622.1873
55 | 2675830.5692 | 1251618.8592
56 | 2675850.7625 | 1251627.3295
57 | 2675827.9384 | 1251617.7557
58 | 2675855.0953 | 1251629.1469
59 | 2675818.3749 | 1251613.7442
60 | 2675876.316 | 1251638.0481
61 | 2675807.2257 | 1251609.0675
62 | 2675881.8914 | 1251640.3868
63 | 2675803.0861 | 1251651.7752
64 | 2675790.1836 | 1251605.4159
65 | 2675912.6614 | 1251648.7127
66 | 2675802.8702 | 1251664.5191
67 | 2675767.1403 | 1251602.314
68 | 2675912.92 | 1251636.5245
69 | 2675912.8469 | 1251614.8043
70 | 2675814.0925 | 1251668.4506
71 | 2675746.5866 | 1251601.3972
72 | 2675828.0054 | 1251673.3248
73 | 2675742.9163 | 1251601.347
74 | 2675827.8159 | 1251685.4931
75 | 2675827.4379 | 1251709.7673
76 | 2675827.0716 | 1251733.2901
77 | 2675836.3822 | 1251674.7576
78 | 2675798.1838 | 1251732.2754
79 | 2675849.3941 | 1251688.5408
80 | 2675794.4708 | 1251732.2523
81 | 2675849.1811 | 1251710.1941
82 | 2675709.7669 | 1251600.7157
83 | 2675677.338 | 1251599.0679
84 | 2675707.3953 | 1251617.8504
85 | 2675633.4864 | 1251603.7487
86 | 2675691.9762 | 1251643.1863
87 | 2675629.8718 | 1251604.2544
88 | 2675680.6211 | 1251654.694
89 | 2675652.707 | 1251683.5597
90 | 2675699.7626 | 1251673.0074
91 | 2675756.2582 | 1251666.9561
92 | 2675734.8527 | 1251667.6997
93 | 2675708.7823 | 1251675.0963
94 | 2675698.148 | 1251690.7566
95 | 2675683.134 | 1251718.5284
96 | 2675721.8878 | 1251746.6217
97 | 2675729.0071 | 1251764.7354
98 | 2675684.4891 | 1251761.2347
99 | 2675622.9618 | 1251715.6613
100 | 2675607.1296 | 1251733.1023
101 | 2675672.1523 | 1251722.6245
102 | 2675662.5953 | 1251748.1433
103 | 2675497.6145 | 1251801.0821
104 | 2675505.7132 | 1251799.173
105 | 2675541.1039 | 1251787.8419
106 | 2675547.8654 | 1251784.4619
107 | 2675549.0163 | 1251806.3288
108 | 2675557.9426 | 1251776.687
109 | 2675549.192 | 1251822.2678
110 | 2675584.2884 | 1251755.1147
111 | 2675555.9208 | 1251826.9067
112 | 2675596.4403 | 1251743.4037
113 | 2675630.4307 | 1251757.8989
114 | 2675646.2036 | 1251767.4705
115 | 2675651.8562 | 1251768.554
116 | 2675660.8009 | 1251769.2581
117 | 2675738.9679 | 1251790.0786
118 | 2675650.5621 | 1251818.8261
119 | 2675643.4314 | 1251819.408
120 | 2675674.9647 | 1251816.8347
121 | 2675640.5028 | 1251819.647
122 | 2675702.1403 | 1251814.6156
123 | 2675747.1657 | 1251810.9362
124 | 2675742.538 | 1251799.1621
125 | 2675680.6211 | 1251654.694

## line_std_types
| c_nf_per_km | r_ohm_per_km | x_ohm_per_km | max_i_ka | type | q_mm2 | alpha | voltage_rating
NAYY 4x50 SE | 210 | 0.642 | 0.083 | 0.142 | cs | 50 | 0.00403 | LV
NAYY 4x120 SE | 264 | 0.225 | 0.08 | 0.242 | cs | 120 | 0.00403 | LV
NAYY 4x150 SE | 261 | 0.208 | 0.08 | 0.27 | cs | 150 | 0.00403 | LV
NA2XS2Y 1x95 RM/25 12/20 kV | 216 | 0.313 | 0.132 | 0.252 | cs | 95 | 0.00403 | MV
NA2XS2Y 1x185 RM/25 12/20 kV | 273 | 0.161 | 0.117 | 0.362 | cs | 185 | 0.00403 | MV
NA2XS2Y 1x240 RM/25 12/20 kV | 304 | 0.122 | 0.112 | 0.421 | cs | 240 | 0.00403 | MV
NA2XS2Y 1x95 RM/25 6/10 kV | 315 | 0.313 | 0.123 | 0.249 | cs | 95 | 0.00403 | MV
NA2XS2Y 1x185 RM/25 6/10 kV | 406 | 0.161 | 0.11 | 0.358 | cs | 185 | 0.00403 | MV
NA2XS2Y 1x240 RM/25 6/10 kV | 456 | 0.122 | 0.105 | 0.416 | cs | 240 | 0.00403 | MV
NA2XS2Y 1x150 RM/25 12/20 kV | 250 | 0.206 | 0.116 | 0.319 | cs | 150 | 0.00403 | MV
NA2XS2Y 1x120 RM/25 12/20 kV | 230 | 0.253 | 0.119 | 0.283 | cs | 120 | 0.00403 | MV
NA2XS2Y 1x70 RM/25 12/20 kV | 190 | 0.443 | 0.132 | 0.22 | cs | 70 | 0.00403 | MV
NA2XS2Y 1x150 RM/25 6/10 kV | 360 | 0.206 | 0.11 | 0.315 | cs | 150 | 0.00403 | MV
NA2XS2Y 1x120 RM/25 6/10 kV | 340 | 0.253 | 0.113 | 0.28 | cs | 120 | 0.00403 | MV
NA2XS2Y 1x70 RM/25 6/10 kV | 280 | 0.443 | 0.123 | 0.217 | cs | 70 | 0.00403 | MV
N2XS(FL)2Y 1x120 RM/35 64/110 kV | 112 | 0.153 | 0.166 | 0.366 | cs | 120 | 0.00393 | HV
N2XS(FL)2Y 1x185 RM/35 64/110 kV | 125 | 0.099 | 0.156 | 0.457 | cs | 185 | 0.00393 | HV
N2XS(FL)2Y 1x240 RM/35 64/110 kV | 135 | 0.075 | 0.149 | 0.526 | cs | 240 | 0.00393 | HV
N2XS(FL)2Y 1x300 RM/35 64/110 kV | 144 | 0.06 | 0.144 | 0.588 | cs | 300 | 0.00393 | HV
15-AL1/3-ST1A 0.4 | 11 | 1.8769 | 0.35 | 0.105 | ol | 16 | 0.00403 | LV
24-AL1/4-ST1A 0.4 | 11.25 | 1.2012 | 0.335 | 0.14 | ol | 24 | 0.00403 | LV
48-AL1/8-ST1A 0.4 | 12.2 | 0.5939 | 0.3 | 0.21 | ol | 48 | 0.00403 | LV
94-AL1/15-ST1A 0.4 | 13.2 | 0.306 | 0.29 | 0.35 | ol | 94 | 0.00403 | LV
34-AL1/6-ST1A 10.0 | 9.7 | 0.8342 | 0.36 | 0.17 | ol | 34 | 0.00403 | MV
48-AL1/8-ST1A 10.0 | 10.1 | 0.5939 | 0.35 | 0.21 | ol | 48 | 0.00403 | MV
70-AL1/11-ST1A 10.0 | 10.4 | 0.4132 | 0.339 | 0.29 | ol | 70 | 0.00403 | MV
94-AL1/15-ST1A 10.0 | 10.75 | 0.306 | 0.33 | 0.35 | ol | 94 | 0.00403 | MV
122-AL1/20-ST1A 10.0 | 11.1 | 0.2376 | 0.323 | 0.41 | ol | 122 | 0.00403 | MV
149-AL1/24-ST1A 10.0 | 11.25 | 0.194 | 0.315 | 0.47 | ol | 149 | 0.00403 | MV
34-AL1/6-ST1A 20.0 | 9.15 | 0.8342 | 0.382 | 0.17 | ol | 34 | 0.00403 | MV
48-AL1/8-ST1A 20.0 | 9.5 | 0.5939 | 0.372 | 0.21 | ol | 48 | 0.00403 | MV
70-AL1/11-ST1A 20.0 | 9.7 | 0.4132 | 0.36 | 0.29 | ol | 70 | 0.00403 | MV
94-AL1/15-ST1A 20.0 | 10 | 0.306 | 0.35 | 0.35 | ol | 94 | 0.00403 | MV
122-AL1/20-ST1A 20.0 | 10.3 | 0.2376 | 0.344 | 0.41 | ol | 122 | 0.00403 | MV
149-AL1/24-ST1A 20.0 | 10.5 | 0.194 | 0.337 | 0.47 | ol | 149 | 0.00403 | MV
184-AL1/30-ST1A 20.0 | 10.75 | 0.1571 | 0.33 | 0.535 | ol | 184 | 0.00403 | MV
243-AL1/39-ST1A 20.0 | 11 | 0.1188 | 0.32 | 0.645 | ol | 243 | 0.00403 | MV
48-AL1/8-ST1A 110.0 | 8 | 0.5939 | 0.46 | 0.21 | ol | 48 | 0.00403 | HV
70-AL1/11-ST1A 110.0 | 8.4 | 0.4132 | 0.45 | 0.29 | ol | 70 | 0.00403 | HV
94-AL1/15-ST1A 110.0 | 8.65 | 0.306 | 0.44 | 0.35 | ol | 94 | 0.00403 | HV
122-AL1/20-ST1A 110.0 | 8.5 | 0.2376 | 0.43 | 0.41 | ol | 122 | 0.00403 | HV
149-AL1/24-ST1A 110.0 | 8.75 | 0.194 | 0.41 | 0.47 | ol | 149 | 0.00403 | HV
184-AL1/30-ST1A 110.0 | 8.8 | 0.1571 | 0.4 | 0.535 | ol | 184 | 0.00403 | HV
243-AL1/39-ST1A 110.0 | 9 | 0.1188 | 0.39 | 0.645 | ol | 243 | 0.00403 | HV
305-AL1/39-ST1A 110.0 | 9.2 | 0.0949 | 0.38 | 0.74 | ol | 305 | 0.00403 | HV
490-AL1/64-ST1A 110.0 | 9.75 | 0.059 | 0.37 | 0.96 | ol | 490 | 0.00403 | HV
679-AL1/86-ST1A 110.0 | 9.95 | 0.042 | 0.36 | 1.15 | ol | 679 | 0.00403 | HV
490-AL1/64-ST1A 220.0 | 10 | 0.059 | 0.285 | 0.96 | ol | 490 | 0.00403 | HV
679-AL1/86-ST1A 220.0 | 11.7 | 0.042 | 0.275 | 1.15 | ol | 679 | 0.00403 | HV
490-AL1/64-ST1A 380.0 | 11 | 0.059 | 0.253 | 0.96 | ol | 490 | 0.00403 | HV
679-AL1/86-ST1A 380.0 | 14.6 | 0.042 | 0.25 | 1.15 | ol | 679 | 0.00403 | HV

## trafo_std_types
| i0_percent | pfe_kw | vkr_percent | sn_mva | vn_lv_kv | vn_hv_kv | vk_percent | shift_degree | vector_group | tap_side | tap_neutral | tap_min | tap_max | tap_step_degree | tap_step_percent | tap_phase_shifter
160 MVA 380/110 kV | 0.06 | 60 | 0.25 | 160 | 110 | 380 | 12.2 | 0 | Yy0 | hv | 0 | -9 | 9 | 0 | 1.5 | FALSE
100 MVA 220/110 kV | 0.06 | 55 | 0.26 | 100 | 110 | 220 | 12 | 0 | Yy0 | hv | 0 | -9 | 9 | 0 | 1.5 | FALSE
63 MVA 110/20 kV | 0.04 | 22 | 0.32 | 63 | 20 | 110 | 18 | 150 | YNd5 | hv | 0 | -9 | 9 | 0 | 1.5 | FALSE
40 MVA 110/20 kV | 0.05 | 18 | 0.34 | 40 | 20 | 110 | 16.2 | 150 | YNd5 | hv | 0 | -9 | 9 | 0 | 1.5 | FALSE
25 MVA 110/20 kV | 0.07 | 14 | 0.41 | 25 | 20 | 110 | 12 | 150 | YNd5 | hv | 0 | -9 | 9 | 0 | 1.5 | FALSE
63 MVA 110/10 kV | 0.04 | 22 | 0.32 | 63 | 10 | 110 | 18 | 150 | YNd5 | hv | 0 | -9 | 9 | 0 | 1.5 | FALSE
40 MVA 110/10 kV | 0.05 | 18 | 0.34 | 40 | 10 | 110 | 16.2 | 150 | YNd5 | hv | 0 | -9 | 9 | 0 | 1.5 | FALSE
25 MVA 110/10 kV | 0.07 | 14 | 0.41 | 25 | 10 | 110 | 12 | 150 | YNd5 | hv | 0 | -9 | 9 | 0 | 1.5 | FALSE
0.25 MVA 20/0.4 kV | 0.32 | 0.8 | 1.44 | 0.25 | 0.4 | 20 | 6 | 150 | Yzn5 | hv | 0 | -2 | 2 | 0 | 2.5 | FALSE
0.4 MVA 20/0.4 kV | 0.3375 | 1.35 | 1.425 | 0.4 | 0.4 | 20 | 6 | 150 | Dyn5 | hv | 0 | -2 | 2 | 0 | 2.5 | FALSE
0.63 MVA 20/0.4 kV | 0.2619 | 1.65 | 1.206 | 0.63 | 0.4 | 20 | 6 | 150 | Dyn5 | hv | 0 | -2 | 2 | 0 | 2.5 | FALSE
0.25 MVA 10/0.4 kV | 0.24 | 0.6 | 1.2 | 0.25 | 0.4 | 10 | 4 | 150 | Dyn5 | hv | 0 | -2 | 2 | 0 | 2.5 | FALSE
0.4 MVA 10/0.4 kV | 0.2375 | 0.95 | 1.325 | 0.4 | 0.4 | 10 | 4 | 150 | Dyn5 | hv | 0 | -2 | 2 | 0 | 2.5 | FALSE
0.63 MVA 10/0.4 kV | 0.1873 | 1.18 | 1.0794 | 0.63 | 0.4 | 10 | 4 | 150 | Dyn5 | hv | 0 | -2 | 2 | 0 | 2.5 | FALSE

## trafo3w_std_types
| sn_hv_mva | sn_mv_mva | sn_lv_mva | vn_hv_kv | vn_mv_kv | vn_lv_kv | vk_hv_percent | vk_mv_percent | vk_lv_percent | vkr_hv_percent | vkr_mv_percent | vkr_lv_percent | pfe_kw | i0_percent | shift_mv_degree | shift_lv_degree | vector_group | tap_side | tap_neutral | tap_min | tap_max | tap_step_percent
63/25/38 MVA 110/20/10 kV | 63 | 25 | 38 | 110 | 20 | 10 | 10.4 | 10.4 | 10.4 | 0.28 | 0.32 | 0.35 | 35 | 0.89 | 0 | 0 | YN0yn0yn0 | hv | 0 | -10 | 10 | 1.2
63/25/38 MVA 110/10/10 kV | 63 | 25 | 38 | 110 | 10 | 10 | 10.4 | 10.4 | 10.4 | 0.28 | 0.32 | 0.35 | 35 | 0.89 | 0 | 0 | YN0yn0yn0 | hv | 0 | -10 | 10 | 1.2

## fuse_std_types
| fuse_type | i_rated_a | t_avg | t_min | t_total | x_avg | x_min | x_total
HV 100A | HV 100A | 100 | 0 | [10.0, 3.64, 0.854, 0.281, 0.1, 0.0531, 0.022, 0.01] | [10.0, 4.267, 1.21, 0.403, 0.1, 0.058, 0.022, 0.01] | 0 | [300.0, 350.0, 450.0, 550.0, 700.0, 850.0, 1200.0, 1752.0] | [600.0, 700.0, 900.0, 1150.0, 1665.0, 2000.0, 3000.0, 4313.0]
HV 10A | HV 10A | 10 | 0 | [10.0, 1675.0, 0.344, 0.156, 0.1, 0.0417, 0.0171, 0.01] | [10.0, 1.3, 0.3, 0.155, 0.1, 0.0555, 0.023, 0.01] | 0 | [30.0, 32.0, 35.0, 37.0, 39.0, 50.0, 70.0, 88.0] | [60.0, 70.0, 80.0, 87.0, 94.0, 110.0, 150.0, 216.0]
HV 125A | HV 125A | 125 | 0 | [10.0, 1.82, 0.344, 0.1, 0.0467, 0.0269, 0.01] | [10.0, 2.478, 0.426, 0.1, 0.0427, 0.0211, 0.01] | 0 | [375.0, 500.0, 700.0, 925.0, 1200.0, 1500.0, 2341.0] | [750.0, 1000.0, 1500.0, 2200.0, 3000.0, 4000.0, 5765.0]
HV 160A | HV 160A | 160 | 0 | [10.0, 4.15, 1.03, 0.198, 0.1, 0.051, 0.0172, 0.01] | [10.0, 2.3, 0.734, 0.274, 0.1, 0.046, 0.0177, 0.01] | 0 | [480.0, 550.0, 700.0, 1000.0, 1260.0, 1600.0, 2500.0, 3227.0] | [960.0, 1300.0, 1700.0, 2200.0, 2996.0, 4000.0, 6000.0, 7946.0]
HV 16A | HV 16A | 16 | 0 | [10.0, 0.352, 0.164, 0.1, 0.0649, 0.0342, 0.01] | [10.0, 2.34, 0.722, 0.181, 0.1, 0.055, 0.0296, 0.01] | 0 | [48.0, 60.0, 65.0, 71.0, 80.0, 100.0, 162.0] | [96.0, 110.0, 125.0, 150.0, 168.0, 200.0, 250.0, 398.0]
HV 200A | HV 200A | 200 | 0 | [10.0, 4.267, 1.21, 0.403, 0.1, 0.058, 0.022, 0.01] | [10.0, 3.73, 1.654, 0.328, 0.1, 0.0531, 0.019, 0.01] | 0 | [600.0, 700.0, 900.0, 1150.0, 1665.0, 2000.0, 3000.0, 4313.0] | [1200.0, 1500.0, 1800.0, 2700.0, 3960.0, 5000.0, 7500.0, 10620.0]
HV 20A | HV 20A | 20 | 0 | [10.0, 1.3, 0.3, 0.155, 0.1, 0.0555, 0.023, 0.01] | [10.0, 1.3, 0.161, 0.1, 0.0611, 0.0399, 0.0141, 0.01] | 0 | [60.0, 70.0, 80.0, 87.0, 94.0, 110.0, 150.0, 216.0] | [120.0, 150.0, 200.0, 223.0, 260.0, 300.0, 450.0, 532.0]
HV 25A | HV 25A | 25 | 0 | [10.0, 2.512, 0.833, 0.299, 0.1, 0.0372, 0.0223, 0.01] | [10.0, 3.125, 0.597, 0.198, 0.1, 0.0378, 0.022, 0.01] | 0 | [75.0, 82.0, 90.0, 100.0, 124.0, 170.0, 200.0, 289.0] | [150.0, 170.0, 210.0, 250.0, 294.0, 400.0, 500.0, 711.0]
HV 31.5A | HV 31.5A | 31.5 | 0 | [10.0, 2.34, 0.722, 0.181, 0.1, 0.055, 0.0296, 0.01] | [10.0, 2.84, 0.368, 0.164, 0.1, 0.0621, 0.0378, 0.0195, 0.01] | 0 | [95.0, 110.0, 125.0, 150.0, 165.0, 200.0, 250.0, 390.0] | [189.0, 220.0, 300.0, 350.0, 393.0, 450.0, 530.0, 700.0, 960.0]
HV 40A | HV 40A | 40 | 0 | [10.0, 1.3, 0.161, 0.1, 0.0611, 0.0399, 0.0141, 0.01] | [10.0, 2.05, 0.369, 0.198, 0.1, 0.051, 0.0298, 0.01] | 0 | [120.0, 150.0, 200.0, 223.0, 260.0, 300.0, 450.0, 532.0] | [240.0, 300.0, 400.0, 450.0, 530.0, 650.0, 800.0, 1311.0]
HV 50A | HV 50A | 50 | 0 | [10.0, 3.215, 0.597, 0.198, 0.1, 0.0378, 0.022, 0.01] | [10.0, 3.64, 0.854, 0.281, 0.1, 0.0531, 0.022, 0.01] | 0 | [150.0, 170.0, 210.0, 250.0, 294.0, 400.0, 500.0, 711.0] | [300.0, 350.0, 450.0, 550.0, 700.0, 850.0, 1200.0, 1752.0]
HV 6.3A | HV 6.3A | 6.3 | 0 | [10.0, 1.39, 0.344, 0.168, 0.1, 0.056, 0.0263, 0.01] | [10.0, 1.711, 0.516, 0.198, 0.1, 0.0634, 0.0303, 0.01] | 0 | [19.0, 19.5, 20.4, 20.8, 22.0, 25.0, 32.0, 48.0] | [38.0, 40.0, 43.0, 48.0, 53.0, 60.0, 75.0, 118.0]
HV 63A | HV 63A | 63 | 0 | [10.0, 2.84, 0.368, 0.164, 0.1, 0.0621, 0.0378, 0.0195, 0.01] | [10.0, 1.82, 0.344, 0.1, 0.0467, 0.0269, 0.01] | 0 | [189.0, 220.0, 300.0, 350.0, 393.0, 450.0, 530.0, 700.0, 961.0] | [378.0, 500.0, 700.0, 934.0, 1200.0, 1500.0, 2366.0]
HV 80A | HV 80A | 80 | 0 | [10.0, 2.05, 0.369, 0.198, 0.1, 0.051, 0.0298, 0.01] | [10.0, 4.15, 1.03, 0.198, 0.1, 0.051, 0.0172, 0.01] | 0 | [240.0, 300.0, 400.0, 450.0, 530.0, 650.0, 800.0, 1311.0] | [480.0, 550.0, 700.0, 1000.0, 1260.0, 1600.0, 2500.0, 3227.0]
Siemens NH-1-100 | Siemens NH-1-100 | 100 | [5400.0, 2000.0, 400.0, 20.0, 1.0, 0.2, 0.012, 0.004] | 0 | 0 | [150.0, 190.0, 250.0, 430.0, 900.0, 1250.0, 2700.0, 3600.0] | 0 | 0
Siemens NH-1-125 | Siemens NH-1-125 | 125 | [4800.0, 120.0, 7.0, 0.1, 0.004] | 0 | 0 | [180.0, 400.0, 740.0, 2000.0, 4250.0] | 0 | 0
Siemens NH-1-16 | Siemens NH-1-16 | 16 | [4000.0, 400.0, 2.0, 0.1, 0.04, 0.01] | 0 | 0 | [26.0, 35.0, 75.0, 150.0, 200.0, 300.0] | 0 | 0
Siemens NH-1-160 | Siemens NH-1-160 | 160 | [4800.0, 120.0, 7.0, 0.1, 0.004] | 0 | 0 | [210.0, 500.0, 900.0, 2300.0, 5000.0] | 0 | 0
Siemens NH-1-25 | Siemens NH-1-25 | 25 | [4000.0, 1000.0, 10.0, 0.2, 0.02, 0.01] | 0 | 0 | [40.0, 50.0, 100.0, 210.0, 400.0, 500.0] | 0 | 0
Siemens NH-1-50 | Siemens NH-1-50 | 50 | [4000.0, 40.0, 4.0, 1.0, 0.02, 0.01] | 0 | 0 | [86.0, 200.0, 300.0, 400.0, 1000.0, 1280.0] | 0 | 0
Siemens NH-1-63 | Siemens NH-1-63 | 63 | [4000.0, 100.0, 10.0, 2.0, 0.04, 0.01] | 0 | 0 | [100.0, 200.0, 300.0, 400.0, 1000.0, 1500.0] | 0 | 0
Siemens NH-1-80 | Siemens NH-1-80 | 80 | [4800.0, 120.0, 7.0, 0.1, 0.01] | 0 | 0 | [150.58, 250.0, 450.0, 1150.0, 2470.0] | 0 | 0
Siemens NH-2-1000 | Siemens NH-2-1000 | 1000 | [4800.0, 120.0, 7.0, 0.1, 0.004] | 0 | 0 | [1900.0, 3500.0, 8400.0, 24000.0, 52000.0] | 0 | 0
Siemens NH-2-200 | Siemens NH-2-200 | 200 | [4800.0, 120.0, 7.0, 0.1, 0.004] | 0 | 0 | [280.0, 650.0, 1200.0, 3000.0, 7000.0] | 0 | 0
Siemens NH-2-224 | Siemens NH-2-224 | 224 | [4800.0, 120.0, 7.0, 0.2, 0.04, 0.004] | 0 | 0 | [400.0, 750.0, 1453.0, 3025.0, 4315.0, 7600.0] | 0 | 0
Siemens NH-2-250 | Siemens NH-2-250 | 250 | [4800.0, 120.0, 7.0, 0.1, 0.004] | 0 | 0 | [450.0, 800.0, 1650.0, 4000.0, 8500.0] | 0 | 0
Siemens NH-2-315 | Siemens NH-2-315 | 315 | [4800.0, 120.0, 7.0, 0.1, 0.004] | 0 | 0 | [550.0, 920.0, 1900.0, 5000.0, 11000.0] | 0 | 0
Siemens NH-2-355 | Siemens NH-2-355 | 355 | [4800.0, 120.0, 6.0, 0.1, 0.004] | 0 | 0 | [650.0, 1116.27, 2350.0, 5840.0, 12790.0] | 0 | 0
Siemens NH-2-400 | Siemens NH-2-400 | 400 | [4800.0, 120.0, 7.0, 0.1, 0.004] | 0 | 0 | [720.0, 1350.0, 2800.0, 6500.0, 15000.0] | 0 | 0
Siemens NH-2-425 | Siemens NH-2-425 | 425 | [4800.0, 120.0, 7.0, 0.1, 0.004] | 0 | 0 | [850.0, 1500.0, 3050.0, 7500.0, 16500.0] | 0 | 0
Siemens NH-2-630 | Siemens NH-2-630 | 630 | [4800.0, 120.0, 7.0, 0.1, 0.004] | 0 | 0 | [1200.0, 2000.0, 4800.0, 12000.0, 26000.0] | 0 | 0

## res_bus
| vm_pu | va_degree | p_mw | q_mvar
0 | 0.97053 | -0.56851 | 0.0080545 | 0.0020187
1 | 0.97086 | -0.56201 | 0 | 0
2 | 0.97024 | -0.5743 | 0.01736 | 0.0043509
3 | 0.97064 | -0.5664 | 0 | 0
4 | 0.97203 | -0.53886 | 0 | 0
5 | 0.9848 | -0.28952 | 0 | 0
6 | 0.98322 | -0.32003 | 0.0020664 | 0.00051788
7 | 0.98854 | -0.21766 | 0.0025091 | 0.00062883
8 | 0.97054 | -0.56842 | 0.0043212 | 0.001083
9 | 0.97467 | -0.48696 | 0 | 0
10 | 0.97178 | -0.54378 | 0.0078635 | 0.0019708
11 | 0.97599 | -0.46101 | 0.012918 | 0.0032376
12 | 0.97382 | -0.5037 | 0.010699 | 0.0026815
13 | 0.98253 | -0.33349 | 0.0029194 | 0.00073166
14 | 0.97649 | -0.45121 | 0.0086102 | 0.0021579
15 | 0.97367 | -0.50666 | 0 | 0
16 | 0.98154 | -0.35268 | 0.0021704 | 0.00054396
17 | 0.9767 | -0.44705 | 0.0082645 | 0.0020713
18 | 0.97888 | -0.40443 | 0.0044966 | 0.001127
19 | 0.97587 | -0.46337 | 0.034562 | 0.0086622
20 | 0.97346 | -0.5108 | 0.0086574 | 0.0021697
21 | 0.97727 | -0.43587 | 0 | 0
22 | 0.97384 | -0.50328 | 0.00033916 | 8.5002e-05
23 | 0.97381 | -0.50406 | 0 | 0
24 | 0.97371 | -0.50591 | 0 | 0
25 | 0.9722 | -0.53563 | 0 | 0
26 | 0.97366 | -0.50688 | 0 | 0
27 | 0.97364 | -0.50737 | 0 | 0
28 | 0.97058 | -0.56778 | 0.0052982 | 0.0013279
29 | 0.97063 | -0.56671 | 0.010457 | 0.0026209
30 | 0.97085 | -0.56242 | 0.0016468 | 0.00041272
31 | 0.97198 | -0.53999 | 0 | 0
32 | 0.97153 | -0.54896 | 0.0004576 | 0.00011469
33 | 0.97362 | -0.50768 | 0.0010643 | 0.00026675
34 | 0.97361 | -0.50794 | 0.0011581 | 0.00029024
35 | 0.97057 | -0.56803 | 9.1665e-05 | 2.2973e-05
36 | 0.97057 | -0.56801 | 0 | 0
37 | 0.97062 | -0.56711 | 0 | 0
38 | 0.97055 | -0.56838 | 0.00036698 | 9.1973e-05
39 | 0.97049 | -0.56958 | 0.0027958 | 0.00070068
40 | 0.99368 | -0.12152 | 0.0050088 | 0.0012553
41 | 0.99295 | -0.13572 | 0.011072 | 0.0027748
42 | 0.99476 | -0.10081 | 0.0061515 | 0.0015417
43 | 0.99248 | -0.14471 | 0.010698 | 0.0026811
44 | 0.97111 | -0.55726 | 0.00040179 | 0.0001007
45 | 0.99246 | -0.14514 | 0.0012464 | 0.00031239
46 | 0.97111 | -0.55729 | 0.00058575 | 0.0001468
47 | 0.97092 | -0.56102 | 0 | 0
48 | 0.9709 | -0.5615 | 0 | 0
49 | 0.97089 | -0.56162 | 0.00014534 | 3.6426e-05
50 | 0.97086 | -0.56232 | 0.0001674 | 4.1956e-05
51 | 0.97067 | -0.56607 | 0 | 0
52 | 0.97064 | -0.56657 | 0.00016968 | 4.2527e-05
53 | 0.97062 | -0.56698 | 6.5995e-05 | 1.654e-05
54 | 0.99345 | -0.12404 | 0.0052777 | 0.0013227
55 | 0.99382 | -0.11692 | 0.0024223 | 0.00060708
56 | 0.99288 | -0.13474 | 0.0016194 | 0.00040585
57 | 0.99395 | -0.11453 | 0.0043349 | 0.0010864
58 | 0.99268 | -0.1385 | 0.0029297 | 0.00073426
59 | 0.99441 | -0.10564 | 0.0014344 | 0.00035949
60 | 0.99173 | -0.1566 | 0.0053952 | 0.0013522
61 | 0.99496 | -0.09522 | 0.0015925 | 0.00039913
62 | 0.99149 | -0.16121 | 0.0079854 | 0.0020013
63 | 0.99428 | -0.10838 | 0.0058781 | 0.0014732
64 | 0.99583 | -0.078762 | 0.0015512 | 0.00038876
65 | 0.99027 | -0.18455 | 0 | 0
66 | 0.99415 | -0.11096 | 0 | 0
67 | 0.997 | -0.056665 | 0.0014382 | 0.00036044
68 | 0.9898 | -0.19346 | 0.0020148 | 0.00050497
69 | 0.98898 | -0.20915 | 0.001513 | 0.0003792
70 | 0.99402 | -0.11337 | 0.0032592 | 0.00081682
71 | 0.99804 | -0.037033 | 0.0022926 | 0.00057459
72 | 0.99391 | -0.11552 | 0 | 0
73 | 0.99822 | -0.033501 | 0.01146 | 0.0028721
74 | 0.99388 | -0.11619 | 0.0022158 | 0.00055533
75 | 0.99386 | -0.11657 | 0.00067683 | 0.00016963
76 | 0.99385 | -0.11666 | 0 | 0
77 | 0.99387 | -0.11628 | 0.0022041 | 0.0005524
78 | 0.99385 | -0.11678 | 0 | 0
79 | 0.99381 | -0.11757 | 0.0022024 | 0.00055196
80 | 0.99385 | -0.11679 | 0.00022163 | 5.5545e-05
81 | 0.99379 | -0.11784 | 0.00071539 | 0.00017929
82 | 1 | 0 | -0.46743 | -0.11939
83 | 0.99695 | -0.058508 | 0.054393 | 0.013632
84 | 0.998 | -0.037766 | 0.0013267 | 0.00033251
85 | 0.99499 | -0.096321 | 0.0082585 | 0.0020698
86 | 0.99456 | -0.10283 | 0.006267 | 0.0015707
87 | 0.99485 | -0.098918 | 0.0062323 | 0.001562
88 | 0.99281 | -0.13616 | 0 | 0
89 | 0.99258 | -0.14059 | 0.0062315 | 0.0015618
90 | 0.9901 | -0.18802 | 0 | 0
91 | 0.98972 | -0.19531 | 0.0046072 | 0.0011547
92 | 0.98981 | -0.19355 | 0.0025181 | 0.0006311
93 | 0.99001 | -0.18968 | 0.0025427 | 0.00063725
94 | 0.98843 | -0.22008 | 0.011467 | 0.002874
95 | 0.98576 | -0.27129 | 0.0025548 | 0.00064029
96 | 0.97991 | -0.38483 | 0 | 0
97 | 0.9797 | -0.38905 | 0.0010321 | 0.00025868
98 | 0.98036 | -0.37613 | 0.0011061 | 0.00027722
99 | 0.97646 | -0.45229 | 0.0014613 | 0.00036624
100 | 0.97649 | -0.45166 | 0 | 0
101 | 0.98482 | -0.28957 | 0.0025599 | 0.00064158
102 | 0.98235 | -0.33741 | 0.0025945 | 0.00065024
103 | 0.97263 | -0.52785 | 0.0085862 | 0.0021519
104 | 0.97269 | -0.52653 | 0.005931 | 0.0014865
105 | 0.9732 | -0.51658 | 0.006636 | 0.0016631
106 | 0.97335 | -0.51364 | 0 | 0
107 | 0.97318 | -0.51685 | 0.0014046 | 0.00035203
108 | 0.97369 | -0.50683 | 0.0058659 | 0.0014701
109 | 0.97309 | -0.51876 | 0.0027676 | 0.00069362
110 | 0.9748 | -0.48495 | 0.017178 | 0.0043052
111 | 0.97305 | -0.51954 | 0.0037532 | 0.00094064
112 | 0.97562 | -0.46883 | 0.011098 | 0.0027815
113 | 0.97854 | -0.41151 | 0.002946 | 0.00073834
114 | 0.97972 | -0.38861 | 0.00051842 | 0.00012993
115 | 0.98008 | -0.38149 | 0.00051693 | 0.00012956
116 | 0.98066 | -0.3702 | 0 | 0
117 | 0.97942 | -0.39445 | 0.0010782 | 0.00027023
118 | 0.97847 | -0.41316 | 0.00044096 | 0.00011052
119 | 0.97843 | -0.41402 | 0.00044085 | 0.00011049
120 | 0.97863 | -0.41002 | 0.0012481 | 0.00031279
121 | 0.97841 | -0.41435 | 0.0061713 | 0.0015467
122 | 0.97884 | -0.4059 | 0.00092118 | 0.00023087
123 | 0.97923 | -0.39832 | 0 | 0
124 | 0.97933 | -0.3962 | 0.0006091 | 0.00015265
125 | 0.99998 | 149.9956 | 0 | 0

## res_line
| p_from_mw | q_from_mvar | p_to_mw | q_to_mvar | pl_mw | ql_mvar | i_from_ka | i_to_ka | i_ka | vm_from_pu | va_from_degree | vm_to_pu | va_to_degree | loading_percent
0 | -0.0080545 | -0.0020187 | 0.008057 | 0.0020197 | 2.4957e-06 | 1.0578e-06 | 0.012349 | 0.012349 | 0.012349 | 0.97053 | -0.56851 | 0.97086 | -0.56201 | 3.3926
1 | 0.01737 | 0.0043569 | -0.01736 | -0.0043509 | 1.0168e-05 | 6.0347e-06 | 0.026625 | 0.026625 | 0.026625 | 0.97086 | -0.56201 | 0.97024 | -0.5743 | 7.3145
2 | 0.0043225 | 0.0010828 | -0.0043216 | -0.0010829 | 9.0418e-07 | -1.0051e-07 | 0.0066248 | 0.0066251 | 0.0066251 | 0.97086 | -0.56201 | 0.97064 | -0.5664 | 1.8201
3 | -0.02975 | -0.0074595 | 0.029783 | 0.00748 | 3.2868e-05 | 2.0513e-05 | 0.045598 | 0.045598 | 0.045598 | 0.97086 | -0.56201 | 0.97203 | -0.53886 | 12.527
4 | 0.0043216 | 0.0010829 | -0.0043212 | -0.001083 | 4.1584e-07 | -4.6104e-08 | 0.0066251 | 0.0066252 | 0.0066252 | 0.97064 | -0.5664 | 0.97054 | -0.56842 | 1.8201
5 | -0.037648 | -0.0094515 | 0.037742 | 0.0095104 | 9.3442e-05 | 5.8871e-05 | 0.057639 | 0.057638 | 0.057639 | 0.97203 | -0.53886 | 0.97467 | -0.48696 | 15.8348
6 | 0.0078653 | 0.0019715 | -0.0078635 | -0.0019708 | 1.8457e-06 | 7.6054e-07 | 0.012041 | 0.012041 | 0.012041 | 0.97203 | -0.53886 | 0.97178 | -0.54378 | 3.3079
7 | 0.15978 | 0.040627 | -0.15954 | -0.040479 | 0.0002345 | 0.0001479 | 0.24163 | 0.24163 | 0.24163 | 0.9848 | -0.28952 | 0.98322 | -0.32003 | 16.5953
8 | -0.15978 | -0.040627 | 0.16033 | 0.040977 | 0.00055515 | 0.00035011 | 0.24163 | 0.24163 | 0.24163 | 0.9848 | -0.28952 | 0.98854 | -0.21766 | 16.5953
9 | 0.15747 | 0.039961 | -0.15737 | -0.039897 | 0.00010182 | 6.4194e-05 | 0.2385 | 0.2385 | 0.2385 | 0.98322 | -0.32003 | 0.98253 | -0.33349 | 16.3806
10 | -0.16284 | -0.041606 | 0.16291 | 0.041648 | 6.7024e-05 | 4.2287e-05 | 0.2454 | 0.2454 | 0.2454 | 0.98854 | -0.21766 | 0.98898 | -0.20915 | 16.8546
11 | -0.057116 | -0.014372 | 0.057187 | 0.014417 | 7.093e-05 | 4.5085e-05 | 0.08722 | 0.08722 | 0.08722 | 0.97467 | -0.48696 | 0.97599 | -0.46101 | 23.9615
12 | 0.019375 | 0.0048618 | -0.019359 | -0.0048525 | 1.545e-05 | 9.3015e-06 | 0.029582 | 0.029582 | 0.029582 | 0.97467 | -0.48696 | 0.97382 | -0.5037 | 8.1269
13 | -0.070106 | -0.017655 | 0.070138 | 0.017676 | 3.2871e-05 | 2.0654e-05 | 0.10692 | 0.10691 | 0.10692 | 0.97599 | -0.46101 | 0.97649 | -0.45121 | 14.6861
14 | 0.0086603 | 0.0021711 | -0.0086591 | -0.0021705 | 1.2233e-06 | 5.512e-07 | 0.013233 | 0.013233 | 0.013233 | 0.97382 | -0.5037 | 0.97367 | -0.50666 | 3.6355
15 | 0.15445 | 0.039165 | -0.15431 | -0.039076 | 0.0001424 | 8.9734e-05 | 0.23408 | 0.23408 | 0.23408 | 0.98253 | -0.33349 | 0.98154 | -0.35268 | 16.077
16 | -0.078749 | -0.019833 | 0.078764 | 0.019843 | 1.5654e-05 | 9.6922e-06 | 0.12004 | 0.12004 | 0.12004 | 0.97649 | -0.45121 | 0.9767 | -0.44705 | 10.9923
17 | 0.0086591 | 0.0021705 | -0.0086574 | -0.0021697 | 1.7084e-06 | 7.699e-07 | 0.013233 | 0.013234 | 0.013234 | 0.97367 | -0.50666 | 0.97346 | -0.5108 | 3.6356
18 | 0.091931 | 0.023289 | -0.091703 | -0.02315 | 0.00022789 | 0.00013955 | 0.13946 | 0.13946 | 0.13946 | 0.98154 | -0.35268 | 0.97888 | -0.40443 | 9.5783
19 | 0.060209 | 0.015242 | -0.059891 | -0.015044 | 0.00031815 | 0.0001985 | 0.091333 | 0.091334 | 0.091334 | 0.98154 | -0.35268 | 0.97587 | -0.46337 | 12.5459
20 | -0.087029 | -0.021914 | 0.087075 | 0.021943 | 4.6564e-05 | 2.8386e-05 | 0.13263 | 0.13263 | 0.13263 | 0.9767 | -0.44705 | 0.97727 | -0.43587 | 9.109
21 | 0.087206 | 0.022023 | -0.087075 | -0.021943 | 0.00013117 | 7.9958e-05 | 0.13262 | 0.13263 | 0.13263 | 0.97888 | -0.40443 | 0.97727 | -0.43587 | 9.1089
22 | 0.025329 | 0.0063816 | -0.025281 | -0.0063518 | 4.8248e-05 | 2.9804e-05 | 0.038634 | 0.038634 | 0.038634 | 0.97587 | -0.46337 | 0.97384 | -0.50328 | 10.6137
23 | 0.022718 | 0.0057126 | -0.022718 | -0.0057121 | 8.486e-07 | 5.1975e-07 | 0.03472 | 0.03472 | 0.03472 | 0.97384 | -0.50328 | 0.97381 | -0.50406 | 9.5385
24 | 0.0022229 | 0.0005542 | -0.0022226 | -0.00055482 | 2.7788e-07 | -6.2164e-07 | 0.0033955 | 0.0033958 | 0.0033958 | 0.97384 | -0.50328 | 0.97371 | -0.50591 | 0.93291
25 | 0.022718 | 0.0057121 | -0.022683 | -0.0056912 | 3.4193e-05 | 2.0944e-05 | 0.03472 | 0.034721 | 0.034721 | 0.97381 | -0.50406 | 0.9722 | -0.53563 | 9.5386
26 | 0.0010644 | 0.00026569 | -0.0010644 | -0.00026627 | 4.9172e-08 | -5.8512e-07 | 0.0016263 | 0.0016265 | 0.0016265 | 0.97371 | -0.50591 | 0.97366 | -0.50688 | 0.44684
27 | 0.0011582 | 0.00028913 | -0.0011581 | -0.00028993 | 8.0518e-08 | -8.0119e-07 | 0.0017695 | 0.0017698 | 0.0017698 | 0.97371 | -0.50591 | 0.97364 | -0.50737 | 0.48622
28 | 0.022683 | 0.0056912 | -0.022679 | -0.0056883 | 4.7196e-06 | 2.8911e-06 | 0.034721 | 0.034721 | 0.034721 | 0.9722 | -0.53563 | 0.97198 | -0.53999 | 9.5386
29 | 0.0010644 | 0.00026627 | -0.0010643 | -0.00026675 | 4.0158e-08 | -4.7768e-07 | 0.0016265 | 0.0016267 | 0.0016267 | 0.97366 | -0.50688 | 0.97362 | -0.50768 | 0.44689
30 | 0.0011581 | 0.00028993 | -0.0011581 | -0.00029024 | 3.1201e-08 | -3.1035e-07 | 0.0017698 | 0.00177 | 0.00177 | 0.97364 | -0.50737 | 0.97361 | -0.50794 | 0.48625
31 | -0.0052982 | -0.0013279 | 0.0052985 | 0.0013279 | 2.7088e-07 | 3.8052e-08 | 0.0081228 | 0.0081227 | 0.0081228 | 0.97058 | -0.56778 | 0.97063 | -0.56671 | 2.2315
32 | -0.015756 | -0.0039488 | 0.015759 | 0.0039507 | 3.2198e-06 | 1.8787e-06 | 0.024154 | 0.024154 | 0.024154 | 0.97063 | -0.56671 | 0.97085 | -0.56242 | 6.6358
33 | -0.017406 | -0.0043634 | 0.017425 | 0.0043744 | 1.8621e-05 | 1.1054e-05 | 0.026678 | 0.026678 | 0.026678 | 0.97085 | -0.56242 | 0.97198 | -0.53999 | 7.3292
34 | 0.0052542 | 0.0013139 | -0.0052519 | -0.0013136 | 2.2413e-06 | 2.8975e-07 | 0.0080425 | 0.008043 | 0.008043 | 0.97198 | -0.53999 | 0.97153 | -0.54896 | 2.2096
35 | 0.0047943 | 0.0011989 | -0.0047924 | -0.0011988 | 1.8906e-06 | 5.2429e-08 | 0.0073421 | 0.0073425 | 0.0073425 | 0.97153 | -0.54896 | 0.97111 | -0.55726 | 2.0172
36 | -9.1665e-05 | -2.2973e-05 | 9.1665e-05 | 2.2812e-05 | 9.6613e-11 | -1.6122e-07 | 0.00014054 | 0.00014048 | 0.00014054 | 0.97057 | -0.56803 | 0.97057 | -0.56801 | 0.038609
37 | -0.0032546 | -0.00081524 | 0.0032547 | 0.00081514 | 1.4005e-07 | -9.5767e-08 | 0.0049896 | 0.0049895 | 0.0049896 | 0.97057 | -0.56801 | 0.97062 | -0.56711 | 1.3708
38 | 0.0031629 | 0.00079243 | -0.0031629 | -0.00079247 | 5.5661e-08 | -4.2387e-08 | 0.0048491 | 0.0048491 | 0.0048491 | 0.97057 | -0.56801 | 0.97055 | -0.56838 | 1.3322
39 | -0.0032547 | -0.00081514 | 0.0032548 | 0.00081513 | 1.9038e-08 | -1.302e-08 | 0.0049895 | 0.0049895 | 0.0049895 | 0.97062 | -0.56711 | 0.97062 | -0.56698 | 1.3707
40 | 0.0027959 | 0.0007005 | -0.0027958 | -0.00070068 | 1.5923e-07 | -1.8365e-07 | 0.0042865 | 0.0042866 | 0.0042866 | 0.97055 | -0.56838 | 0.97049 | -0.56958 | 1.1776
41 | 0.023036 | 0.0057803 | -0.023021 | -0.0057708 | 1.5593e-05 | 9.5275e-06 | 0.034499 | 0.034499 | 0.034499 | 0.99368 | -0.12152 | 0.99295 | -0.13572 | 9.4778
42 | -0.028045 | -0.0070356 | 0.028073 | 0.0070528 | 2.771e-05 | 1.7191e-05 | 0.041999 | 0.041999 | 0.041999 | 0.99368 | -0.12152 | 0.99476 | -0.10081 | 11.5383
43 | 0.011949 | 0.0029959 | -0.011944 | -0.0029932 | 5.1139e-06 | 2.7231e-06 | 0.017907 | 0.017907 | 0.017907 | 0.99295 | -0.13572 | 0.99248 | -0.14471 | 4.9196
44 | -0.034224 | -0.0085945 | 0.034227 | 0.0085964 | 3.0932e-06 | 1.9388e-06 | 0.051201 | 0.051201 | 0.051201 | 0.99476 | -0.10081 | 0.99485 | -0.098918 | 14.0662
45 | 0.0012465 | 0.00031215 | -0.0012464 | -0.00031239 | 2.5968e-08 | -2.3962e-07 | 0.0018687 | 0.0018688 | 0.0018688 | 0.99248 | -0.14471 | 0.99246 | -0.14514 | 0.51341
46 | 0.0043906 | 0.0010981 | -0.0043906 | -0.0010981 | 8.008e-09 | -7.1363e-10 | 0.0067268 | 0.0067268 | 0.0067268 | 0.97111 | -0.55726 | 0.97111 | -0.55729 | 1.848
47 | 0.0038049 | 0.00095133 | -0.0038042 | -0.00095155 | 6.7394e-07 | -2.2287e-07 | 0.0058293 | 0.0058295 | 0.0058295 | 0.97111 | -0.55729 | 0.97092 | -0.56102 | 1.6015
48 | 0.0038042 | 0.00095155 | -0.0038041 | -0.00095158 | 8.727e-08 | -2.8837e-08 | 0.0058295 | 0.0058296 | 0.0058296 | 0.97092 | -0.56102 | 0.9709 | -0.5615 | 1.6015
49 | 0.00014534 | 3.5884e-05 | -0.00014534 | -3.6426e-05 | 8.149e-10 | -5.4157e-07 | 0.00022256 | 0.00022275 | 0.00022275 | 0.9709 | -0.5615 | 0.97089 | -0.56162 | 0.061195
50 | 0.0036588 | 0.00091569 | -0.0036586 | -0.00091575 | 1.4271e-07 | -5.8355e-08 | 0.005607 | 0.0056071 | 0.0056071 | 0.9709 | -0.5615 | 0.97086 | -0.56232 | 1.5404
51 | 0.0034912 | 0.0008738 | -0.0034906 | -0.00087411 | 6.2294e-07 | -3.1868e-07 | 0.0053505 | 0.0053508 | 0.0053508 | 0.97086 | -0.56232 | 0.97067 | -0.56607 | 1.47
52 | 0.0034906 | 0.00087411 | -0.0034905 | -0.00087416 | 8.3183e-08 | -4.2529e-08 | 0.0053508 | 0.0053508 | 0.0053508 | 0.97067 | -0.56607 | 0.97064 | -0.56657 | 1.47
53 | 0.0033208 | 0.00083163 | -0.0033208 | -0.00083167 | 6.5488e-08 | -4.1379e-08 | 0.0050907 | 0.0050907 | 0.0050907 | 0.97064 | -0.56657 | 0.97062 | -0.56698 | 1.3985
54 | -0.19035 | -0.048798 | 0.19042 | 0.04884 | 6.5752e-05 | 4.1636e-05 | 0.28551 | 0.28551 | 0.28551 | 0.99345 | -0.12404 | 0.99382 | -0.11692 | 19.6091
55 | 0.18508 | 0.047476 | -0.18498 | -0.047415 | 9.6043e-05 | 6.078e-05 | 0.2776 | 0.2776 | 0.2776 | 0.99345 | -0.12404 | 0.99288 | -0.13474 | 19.0662
56 | -0.19284 | -0.049447 | 0.19286 | 0.049461 | 2.2359e-05 | 1.4162e-05 | 0.28913 | 0.28913 | 0.28913 | 0.99382 | -0.11692 | 0.99395 | -0.11453 | 19.8581
57 | 0.18336 | 0.047009 | -0.18333 | -0.046988 | 3.3355e-05 | 2.1104e-05 | 0.27518 | 0.27518 | 0.27518 | 0.99288 | -0.13474 | 0.99268 | -0.1385 | 18.8995
58 | -0.1972 | -0.050548 | 0.19728 | 0.050602 | 8.4969e-05 | 5.3842e-05 | 0.29562 | 0.29562 | 0.29562 | 0.99395 | -0.11453 | 0.99441 | -0.10564 | 20.3038
59 | 0.1804 | 0.046254 | -0.18024 | -0.046154 | 0.00015819 | 0.00010005 | 0.27078 | 0.27079 | 0.27079 | 0.99268 | -0.1385 | 0.99173 | -0.1566 | 18.5979
60 | -0.19872 | -0.050961 | 0.19882 | 0.051025 | 0.0001005 | 6.3693e-05 | 0.29777 | 0.29777 | 0.29777 | 0.99441 | -0.10564 | 0.99496 | -0.09522 | 20.4512
61 | 0.17484 | 0.044802 | -0.17481 | -0.044777 | 3.9113e-05 | 2.472e-05 | 0.26269 | 0.26269 | 0.26269 | 0.99173 | -0.1566 | 0.99149 | -0.16121 | 18.0419
62 | 0.017388 | 0.0043608 | -0.017377 | -0.0043544 | 1.0897e-05 | 6.4164e-06 | 0.026006 | 0.026006 | 0.026006 | 0.99496 | -0.09522 | 0.99428 | -0.10838 | 7.1446
63 | -0.2178 | -0.055785 | 0.21797 | 0.055895 | 0.00017382 | 0.00011034 | 0.32616 | 0.32616 | 0.32616 | 0.99496 | -0.09522 | 0.99583 | -0.078762 | 22.4009
64 | 0.16682 | 0.042776 | -0.16663 | -0.042657 | 0.00018857 | 0.00011904 | 0.25071 | 0.25071 | 0.25071 | 0.99149 | -0.16121 | 0.99027 | -0.18455 | 17.2189
65 | 0.011499 | 0.0028812 | -0.011498 | -0.0028804 | 1.4155e-06 | 7.4066e-07 | 0.017209 | 0.017209 | 0.017209 | 0.99428 | -0.10838 | 0.99415 | -0.11096 | 4.7278
66 | -0.21952 | -0.056284 | 0.21976 | 0.056433 | 0.00023548 | 0.00014949 | 0.32847 | 0.32847 | 0.32847 | 0.99583 | -0.078762 | 0.997 | -0.056665 | 22.5601
67 | 0.16663 | 0.042657 | -0.16656 | -0.042611 | 7.1836e-05 | 4.5348e-05 | 0.25071 | 0.25071 | 0.25071 | 0.99027 | -0.18455 | 0.9898 | -0.19346 | 17.2189
68 | 0.011498 | 0.0028804 | -0.011497 | -0.0028797 | 1.3206e-06 | 6.9104e-07 | 0.017209 | 0.017209 | 0.017209 | 0.99415 | -0.11096 | 0.99402 | -0.11337 | 4.7279
69 | -0.2212 | -0.056794 | 0.22141 | 0.056928 | 0.00021103 | 0.00013398 | 0.33062 | 0.33062 | 0.33062 | 0.997 | -0.056665 | 0.99804 | -0.037033 | 22.7075
70 | 0.16454 | 0.042106 | -0.16442 | -0.042027 | 0.00012494 | 7.8845e-05 | 0.24768 | 0.24768 | 0.24768 | 0.9898 | -0.19346 | 0.98898 | -0.20915 | 17.0109
71 | 0.0082374 | 0.0020629 | -0.0082366 | -0.0020626 | 8.4053e-07 | 3.4686e-07 | 0.012331 | 0.012331 | 0.012331 | 0.99402 | -0.11337 | 0.99391 | -0.11552 | 3.3875
72 | -0.2237 | -0.057502 | 0.22374 | 0.057527 | 3.8398e-05 | 2.4383e-05 | 0.33404 | 0.33404 | 0.33404 | 0.99804 | -0.037033 | 0.99822 | -0.033501 | 22.9422
73 | 0.0051222 | 0.0012832 | -0.005122 | -0.0012832 | 1.8741e-07 | 9.8048e-09 | 0.0076684 | 0.0076685 | 0.0076685 | 0.99391 | -0.11552 | 0.99387 | -0.11628 | 2.1067
74 | 0.0031144 | 0.00077938 | -0.0031143 | -0.00077947 | 9.9196e-08 | -9.4229e-08 | 0.0046622 | 0.0046622 | 0.0046622 | 0.99391 | -0.11552 | 0.99388 | -0.11619 | 1.2808
75 | -0.2352 | -0.060399 | 0.23558 | 0.060642 | 0.00038321 | 0.00024352 | 0.35112 | 0.35112 | 0.35112 | 0.99822 | -0.033501 | 1 | 0 | 24.1154
76 | 0.00089848 | 0.00022414 | -0.00089846 | -0.00022445 | 1.6466e-08 | -3.0407e-07 | 0.0013448 | 0.0013449 | 0.0013449 | 0.99388 | -0.11619 | 0.99386 | -0.11657 | 0.36949
77 | 0.00022163 | 5.4818e-05 | -0.00022163 | -5.5122e-05 | 9.7019e-10 | -3.0424e-07 | 0.00033157 | 0.00033167 | 0.00033167 | 0.99386 | -0.11657 | 0.99385 | -0.11666 | 0.091119
78 | 0.00022163 | 5.5122e-05 | -0.00022163 | -5.5497e-05 | 1.1948e-09 | -3.7441e-07 | 0.00033167 | 0.00033181 | 0.00033181 | 0.99385 | -0.11666 | 0.99385 | -0.11678 | 0.091156
79 | 0.0029179 | 0.00073077 | -0.0029178 | -0.00073098 | 1.7788e-07 | -2.0823e-07 | 0.0043685 | 0.0043686 | 0.0043686 | 0.99387 | -0.11628 | 0.99381 | -0.11757 | 1.2002
80 | 0.00022163 | 5.5497e-05 | -0.00022163 | -5.5545e-05 | 1.5331e-10 | -4.8017e-08 | 0.00033181 | 0.00033182 | 0.00033182 | 0.99385 | -0.11678 | 0.99385 | -0.11679 | 0.09116
81 | 0.0007154 | 0.00017902 | -0.00071539 | -0.00017929 | 9.3164e-09 | -2.7462e-07 | 0.0010711 | 0.0010712 | 0.0010712 | 0.99381 | -0.11757 | 0.99379 | -0.11784 | 0.29428
82 | 0.10349 | 0.026104 | -0.1032 | -0.025919 | 0.000289 | 0.00018453 | 0.15406 | 0.15406 | 0.15406 | 1 | 0 | 0.99695 | -0.058508 | 42.3238
83 | 0.1267 | 0.032645 | -0.12647 | -0.032497 | 0.00023246 | 0.00014855 | 0.18885 | 0.18885 | 0.18885 | 1 | 0 | 0.998 | -0.037766 | 51.8809
84 | 0.048811 | 0.012287 | -0.048723 | -0.012231 | 8.805e-05 | 5.5777e-05 | 0.072873 | 0.072873 | 0.072873 | 0.99695 | -0.058508 | 0.99499 | -0.096321 | 20.0202
85 | 0.12514 | 0.032164 | -0.12474 | -0.031912 | 0.00039419 | 0.00025189 | 0.18687 | 0.18687 | 0.18687 | 0.998 | -0.037766 | 0.99456 | -0.10283 | 51.3375
86 | 0.040465 | 0.010162 | -0.04046 | -0.010158 | 5.0135e-06 | 3.1612e-06 | 0.060523 | 0.060523 | 0.060523 | 0.99499 | -0.096321 | 0.99485 | -0.098918 | 16.6271
87 | 0.11848 | 0.030342 | -0.11829 | -0.03022 | 0.00019099 | 0.00012203 | 0.17749 | 0.17749 | 0.17749 | 0.99456 | -0.10283 | 0.99281 | -0.13616 | 48.7616
88 | 0.0062328 | 0.0015621 | -0.0062315 | -0.0015618 | 1.3141e-06 | 3.2189e-07 | 0.0093417 | 0.0093419 | 0.0093419 | 0.99281 | -0.13616 | 0.99258 | -0.14059 | 2.5664
89 | 0.11205 | 0.028658 | -0.11177 | -0.028479 | 0.00028045 | 0.00017915 | 0.16815 | 0.16815 | 0.16815 | 0.99281 | -0.13616 | 0.9901 | -0.18802 | 46.1952
90 | 0.1021 | 0.026055 | -0.10195 | -0.025954 | 0.00015784 | 0.00010079 | 0.15362 | 0.15362 | 0.15362 | 0.9901 | -0.18802 | 0.98843 | -0.22008 | 42.2025
91 | 0.0096705 | 0.0024238 | -0.0096697 | -0.0024235 | 7.6507e-07 | 3.6544e-07 | 0.014534 | 0.014534 | 0.014534 | 0.9901 | -0.18802 | 0.99001 | -0.18968 | 3.9928
92 | -0.0046072 | -0.0011547 | 0.0046076 | 0.0011547 | 3.8768e-07 | -2.8804e-08 | 0.0069268 | 0.0069268 | 0.0069268 | 0.98972 | -0.19531 | 0.98981 | -0.19355 | 1.903
93 | -0.0071258 | -0.0017858 | 0.0071271 | 0.0017862 | 1.312e-06 | 4.4773e-07 | 0.010712 | 0.010712 | 0.010712 | 0.98981 | -0.19355 | 0.99001 | -0.18968 | 2.9429
94 | 0.090478 | 0.02308 | -0.090255 | -0.022938 | 0.00022318 | 0.00014242 | 0.13635 | 0.13635 | 0.13635 | 0.98843 | -0.22008 | 0.98576 | -0.27129 | 37.4599
95 | 0.0877 | 0.022297 | -0.087623 | -0.022248 | 7.7162e-05 | 4.9234e-05 | 0.1325 | 0.1325 | 0.1325 | 0.98576 | -0.27129 | 0.98482 | -0.28957 | 36.4005
96 | 0.011955 | 0.0029992 | -0.011953 | -0.0029979 | 2.4057e-06 | 1.2945e-06 | 0.018155 | 0.018155 | 0.018155 | 0.97991 | -0.38483 | 0.9797 | -0.38905 | 4.9877
97 | -0.011955 | -0.0029992 | 0.01196 | 0.0030019 | 4.9633e-06 | 2.6704e-06 | 0.018155 | 0.018155 | 0.018155 | 0.97991 | -0.38483 | 0.98036 | -0.37613 | 4.9877
98 | 0.010921 | 0.0027393 | -0.010918 | -0.0027378 | 2.8097e-06 | 1.4554e-06 | 0.016588 | 0.016588 | 0.016588 | 0.9797 | -0.38905 | 0.97942 | -0.39445 | 4.5571
99 | -0.013066 | -0.0032791 | 0.01307 | 0.0032812 | 3.6946e-06 | 2.0487e-06 | 0.019834 | 0.019834 | 0.019834 | 0.98036 | -0.37613 | 0.98066 | -0.3702 | 5.4489
100 | -0.0014613 | -0.00036624 | 0.0014614 | 0.00036597 | 4.3802e-08 | -2.6663e-07 | 0.0022269 | 0.0022268 | 0.0022269 | 0.97646 | -0.45229 | 0.97649 | -0.45166 | 0.61178
101 | -0.064833 | -0.016305 | 0.064957 | 0.016384 | 0.00012459 | 7.9312e-05 | 0.098814 | 0.098814 | 0.098814 | 0.97649 | -0.45166 | 0.97854 | -0.41151 | 27.1468
102 | 0.063371 | 0.015939 | -0.063319 | -0.015906 | 5.1935e-05 | 3.3053e-05 | 0.096588 | 0.096588 | 0.096588 | 0.97649 | -0.45166 | 0.97562 | -0.46883 | 26.5351
103 | 0.085063 | 0.021606 | -0.084868 | -0.021482 | 0.0001954 | 0.00012466 | 0.12863 | 0.12863 | 0.12863 | 0.98482 | -0.28957 | 0.98235 | -0.33741 | 35.3379
104 | 0.082273 | 0.020832 | -0.082144 | -0.020749 | 0.0001293 | 8.2469e-05 | 0.1247 | 0.1247 | 0.1247 | 0.98235 | -0.33741 | 0.98066 | -0.3702 | 34.2582
105 | -0.0085862 | -0.0021519 | 0.0085867 | 0.0021521 | 5.384e-07 | 2.413e-07 | 0.013136 | 0.013136 | 0.013136 | 0.97263 | -0.52785 | 0.97269 | -0.52653 | 3.6088
106 | -0.014518 | -0.0036386 | 0.014525 | 0.0036425 | 6.8871e-06 | 3.9453e-06 | 0.022209 | 0.022209 | 0.022209 | 0.97269 | -0.52653 | 0.9732 | -0.51658 | 6.1014
107 | -0.021161 | -0.0053057 | 0.021164 | 0.0053075 | 2.9676e-06 | 1.8053e-06 | 0.032355 | 0.032355 | 0.032355 | 0.9732 | -0.51658 | 0.97335 | -0.51364 | 8.8888
108 | 0.0079273 | 0.0019869 | -0.0079261 | -0.0019864 | 1.2117e-06 | 5.021e-07 | 0.012119 | 0.012119 | 0.012119 | 0.97335 | -0.51364 | 0.97318 | -0.51685 | 3.3294
109 | -0.029091 | -0.0072944 | 0.0291 | 0.0073003 | 9.4407e-06 | 5.8838e-06 | 0.044474 | 0.044474 | 0.044474 | 0.97335 | -0.51364 | 0.97369 | -0.50683 | 12.2182
110 | 0.0065215 | 0.0016344 | -0.0065209 | -0.0016342 | 5.9435e-07 | 1.8235e-07 | 0.0099715 | 0.0099715 | 0.0099715 | 0.97318 | -0.51685 | 0.97309 | -0.51876 | 2.7394
111 | -0.034966 | -0.0087704 | 0.035003 | 0.0087934 | 3.6507e-05 | 2.294e-05 | 0.053439 | 0.053439 | 0.053439 | 0.97369 | -0.50683 | 0.9748 | -0.48495 | 14.681
112 | 0.0037533 | 0.00094059 | -0.0037532 | -0.00094064 | 1.3877e-07 | -5.073e-08 | 0.0057395 | 0.0057395 | 0.0057395 | 0.97309 | -0.51876 | 0.97305 | -0.51954 | 1.5768
113 | -0.052181 | -0.013099 | 0.052221 | 0.013124 | 4.0161e-05 | 2.5492e-05 | 0.079661 | 0.079661 | 0.079661 | 0.9748 | -0.48495 | 0.97562 | -0.46883 | 21.8848
114 | -0.067903 | -0.017122 | 0.067978 | 0.01717 | 7.4498e-05 | 4.7444e-05 | 0.10329 | 0.10329 | 0.10329 | 0.97854 | -0.41151 | 0.97972 | -0.38861 | 28.3775
115 | -0.068496 | -0.0173 | 0.06852 | 0.017315 | 2.3381e-05 | 1.4891e-05 | 0.10408 | 0.10408 | 0.10408 | 0.97972 | -0.38861 | 0.98008 | -0.38149 | 28.5938
116 | -0.069037 | -0.017444 | 0.069074 | 0.017468 | 3.739e-05 | 2.3815e-05 | 0.10487 | 0.10487 | 0.10487 | 0.98008 | -0.38149 | 0.98066 | -0.3702 | 28.8094
117 | 0.0098396 | 0.0024676 | -0.0098388 | -0.0024672 | 8.1797e-07 | 4.0069e-07 | 0.01495 | 0.01495 | 0.01495 | 0.97942 | -0.39445 | 0.97933 | -0.3962 | 4.1071
118 | 0.0066125 | 0.0016573 | -0.0066123 | -0.0016572 | 2.7131e-07 | 8.3779e-08 | 0.010056 | 0.010056 | 0.010056 | 0.97847 | -0.41316 | 0.97843 | -0.41402 | 2.7627
119 | -0.0070535 | -0.0017678 | 0.0070546 | 0.0017682 | 1.0564e-06 | 3.6853e-07 | 0.010727 | 0.010727 | 0.010727 | 0.97847 | -0.41316 | 0.97863 | -0.41002 | 2.9469
120 | 0.0061714 | 0.0015467 | -0.0061713 | -0.0015467 | 9.7063e-08 | 2.5218e-08 | 0.0093856 | 0.0093856 | 0.0093856 | 0.97843 | -0.41402 | 0.97841 | -0.41435 | 2.5785
121 | -0.0083026 | -0.002081 | 0.0083042 | 0.0020817 | 1.6295e-06 | 7.0023e-07 | 0.012624 | 0.012624 | 0.012624 | 0.97863 | -0.41002 | 0.97884 | -0.4059 | 3.4682
122 | -0.0092254 | -0.0023125 | 0.0092288 | 0.0023141 | 3.332e-06 | 1.5644e-06 | 0.014024 | 0.014024 | 0.014024 | 0.97884 | -0.4059 | 0.97923 | -0.39832 | 3.8529
123 | -0.0092288 | -0.0023141 | 0.0092297 | 0.0023145 | 9.3307e-07 | 4.38e-07 | 0.014024 | 0.014024 | 0.014024 | 0.97923 | -0.39832 | 0.97933 | -0.3962 | 3.8528

## res_trafo
| p_hv_mw | q_hv_mvar | p_lv_mw | q_lv_mvar | pl_mw | ql_mvar | i_hv_ka | i_lv_ka | vm_hv_pu | va_hv_degree | vm_lv_pu | va_lv_degree | loading_percent
0 | -1.2729e-15 | -1.3162e-15 | 0.00165 | 1.2699e-07 | 0.00165 | 1.2699e-07 | 5.2857e-17 | 0.0023815 | 0.99998 | 149.9956 | 1 | 0 | 0.2619

## res_ext_grid
| p_mw | q_mvar
0 | 0.46743 | 0.11939

## res_load
| p_mw | q_mvar
0 | 0.0080545 | 0.0020187
1 | 0.01736 | 0.0043509
2 | 0.0020664 | 0.00051788
3 | 0.0025091 | 0.00062883
4 | 0.0043212 | 0.001083
5 | 0.0078635 | 0.0019708
6 | 0.012918 | 0.0032376
7 | 0.010699 | 0.0026815
8 | 0.0029194 | 0.00073166
9 | 0.0086102 | 0.0021579
10 | 0.0021704 | 0.00054396
11 | 0.0082645 | 0.0020713
12 | 0.0044966 | 0.001127
13 | 0.034562 | 0.0086622
14 | 0.0086574 | 0.0021697
15 | 0.00033916 | 8.5002e-05
16 | 0.0052982 | 0.0013279
17 | 0.010457 | 0.0026209
18 | 0.0016468 | 0.00041272
19 | 0.0004576 | 0.00011469
20 | 0.0010643 | 0.00026675
21 | 0.0011581 | 0.00029024
22 | 9.1665e-05 | 2.2973e-05
23 | 0.00036698 | 9.1973e-05
24 | 0.0027958 | 0.00070068
25 | 0.0050088 | 0.0012553
26 | 0.011072 | 0.0027748
27 | 0.0061515 | 0.0015417
28 | 0.010698 | 0.0026811
29 | 0.00040179 | 0.0001007
30 | 0.0012464 | 0.00031239
31 | 0.00058575 | 0.0001468
32 | 0.00014534 | 3.6426e-05
33 | 0.0001674 | 4.1956e-05
34 | 0.00016968 | 4.2527e-05
35 | 6.5995e-05 | 1.654e-05
36 | 0.0052777 | 0.0013227
37 | 0.0024223 | 0.00060708
38 | 0.0016194 | 0.00040585
39 | 0.0043349 | 0.0010864
40 | 0.0029297 | 0.00073426
41 | 0.0014344 | 0.00035949
42 | 0.0053952 | 0.0013522
43 | 0.0015925 | 0.00039913
44 | 0.0079854 | 0.0020013
45 | 0.0058781 | 0.0014732
46 | 0.0015512 | 0.00038876
47 | 0.0014382 | 0.00036044
48 | 0.0020148 | 0.00050497
49 | 0.001513 | 0.0003792
50 | 0.0032592 | 0.00081682
51 | 0.0022926 | 0.00057459
52 | 0.01146 | 0.0028721
53 | 0.0022158 | 0.00055533
54 | 0.00067683 | 0.00016963
55 | 0.0022041 | 0.0005524
56 | 0.0022024 | 0.00055196
57 | 0.00022163 | 5.5545e-05
58 | 0.00071539 | 0.00017929
59 | 0.054393 | 0.013632
60 | 0.0013267 | 0.00033251
61 | 0.0082585 | 0.0020698
62 | 0.006267 | 0.0015707
63 | 0.0062323 | 0.001562
64 | 0.0062315 | 0.0015618
65 | 0.0046072 | 0.0011547
66 | 0.0025181 | 0.0006311
67 | 0.0025427 | 0.00063725
68 | 0.011467 | 0.002874
69 | 0.0025548 | 0.00064029
70 | 0.0010321 | 0.00025868
71 | 0.0011061 | 0.00027722
72 | 0.0014613 | 0.00036624
73 | 0.0025599 | 0.00064158
74 | 0.0025945 | 0.00065024
75 | 0.0085862 | 0.0021519
76 | 0.005931 | 0.0014865
77 | 0.006636 | 0.0016631
78 | 0.0014046 | 0.00035203
79 | 0.0058659 | 0.0014701
80 | 0.0027676 | 0.00069362
81 | 0.017178 | 0.0043052
82 | 0.0037532 | 0.00094064
83 | 0.011098 | 0.0027815
84 | 0.002946 | 0.00073834
85 | 0.00051842 | 0.00012993
86 | 0.00051693 | 0.00012956
87 | 0.0010782 | 0.00027023
88 | 0.00044096 | 0.00011052
89 | 0.00044085 | 0.00011049
90 | 0.0012481 | 0.00031279
91 | 0.0061713 | 0.0015467
92 | 0.00092118 | 0.00023087
93 | 0.0006091 | 0.00015265

## dtypes
| element | column | dtype
0 | bus | name | object
1 | bus | vn_kv | float64
2 | bus | type | object
3 | bus | zone | object
4 | bus | in_service | bool
5 | load | name | object
6 | load | bus | uint32
7 | load | p_mw | float64
8 | load | q_mvar | float64
9 | load | const_z_percent | float64
10 | load | const_i_percent | float64
11 | load | sn_mva | float64
12 | load | scaling | float64
13 | load | in_service | bool
14 | load | type | object
15 | ext_grid | name | object
16 | ext_grid | bus | uint32
17 | ext_grid | vm_pu | float64
18 | ext_grid | va_degree | float64
19 | ext_grid | slack_weight | float64
20 | ext_grid | in_service | bool
21 | line | name | object
22 | line | std_type | object
23 | line | from_bus | uint32
24 | line | to_bus | uint32
25 | line | length_km | float64
26 | line | r_ohm_per_km | float64
27 | line | x_ohm_per_km | float64
28 | line | c_nf_per_km | float64
29 | line | g_us_per_km | float64
30 | line | max_i_ka | float64
31 | line | df | float64
32 | line | parallel | uint32
33 | line | type | object
34 | line | in_service | bool
35 | trafo | name | object
36 | trafo | std_type | object
37 | trafo | hv_bus | uint32
38 | trafo | lv_bus | uint32
39 | trafo | sn_mva | float64
40 | trafo | vn_hv_kv | float64
41 | trafo | vn_lv_kv | float64
42 | trafo | vk_percent | float64
43 | trafo | vkr_percent | float64
44 | trafo | pfe_kw | float64
45 | trafo | i0_percent | float64
46 | trafo | shift_degree | float64
47 | trafo | tap_side | object
48 | trafo | tap_neutral | int32
49 | trafo | tap_min | int32
50 | trafo | tap_max | int32
51 | trafo | tap_step_percent | float64
52 | trafo | tap_step_degree | float64
53 | trafo | tap_pos | int32
54 | trafo | tap_phase_shifter | bool
55 | trafo | parallel | uint32
56 | trafo | df | float64
57 | trafo | in_service | bool
58 | line_geodata | coords | object
59 | bus_geodata | x | float64
60 | bus_geodata | y | float64
61 | bus_geodata | coords | object
62 | res_bus | vm_pu | float64
63 | res_bus | va_degree | float64
64 | res_bus | p_mw | float64
65 | res_bus | q_mvar | float64
66 | res_line | p_from_mw | float64
67 | res_line | q_from_mvar | float64
68 | res_line | p_to_mw | float64
69 | res_line | q_to_mvar | float64
70 | res_line | pl_mw | float64
71 | res_line | ql_mvar | float64
72 | res_line | i_from_ka | float64
73 | res_line | i_to_ka | float64
74 | res_line | i_ka | float64
75 | res_line | vm_from_pu | float64
76 | res_line | va_from_degree | float64
77 | res_line | vm_to_pu | float64
78 | res_line | va_to_degree | float64
79 | res_line | loading_percent | float64
80 | res_trafo | p_hv_mw | float64
81 | res_trafo | q_hv_mvar | float64
82 | res_trafo | p_lv_mw | float64
83 | res_trafo | q_lv_mvar | float64
84 | res_trafo | pl_mw | float64
85 | res_trafo | ql_mvar | float64
86 | res_trafo | i_hv_ka | float64
87 | res_trafo | i_lv_ka | float64
88 | res_trafo | vm_hv_pu | float64
89 | res_trafo | va_hv_degree | float64
90 | res_trafo | vm_lv_pu | float64
91 | res_trafo | va_lv_degree | float64
92 | res_trafo | loading_percent | float64
93 | res_ext_grid | p_mw | float64
94 | res_ext_grid | q_mvar | float64
95 | res_load | p_mw | float64
96 | res_load | q_mvar | float64

## parameters
| version | format_version | converged | OPF_converged | name | f_hz | sn_mva
0 | 2.14.6 | 2.14.0 | TRUE | FALSE |  | 50 | 1