## bus
| name | vn_kv | type | zone | in_service
0 | bus_LV_2495-2_0_3_node_0 | 0.4 | n |  | TRUE
1 | bus_LV_2495-2_0_3_node_1 | 0.4 | n |  | TRUE
2 | bus_LV_2495-2_0_3_node_3 | 0.4 | n |  | TRUE
3 | bus_LV_2495-2_0_3_node_68 | 0.4 | n |  | TRUE
4 | bus_LV_2495-2_0_3_node_67 | 0.4 | n |  | TRUE
5 | bus_LV_2495-2_0_3_node_10 | 0.4 | n |  | TRUE
6 | bus_LV_2495-2_0_3_node_11 | 0.4 | n |  | TRUE
7 | bus_LV_2495-2_0_3_node_12 | 0.4 | n |  | TRUE
8 | bus_LV_2495-2_0_3_node_13 | 0.4 | n |  | TRUE
9 | bus_LV_2495-2_0_3_node_14 | 0.4 | n |  | TRUE
10 | bus_LV_2495-2_0_3_node_226 | 0.4 | n |  | TRUE
11 | bus_LV_2495-2_0_3_node_222 | 0.4 | n |  | TRUE
12 | bus_LV_2495-2_0_3_node_144 | 0.4 | n |  | TRUE
13 | bus_LV_2495-2_0_3_node_237 | 0.4 | n |  | TRUE
14 | bus_LV_2495-2_0_3_node_220 | 0.4 | n |  | TRUE
15 | bus_LV_2495-2_0_3_node_15 | 0.4 | n |  | TRUE
16 | bus_LV_2495-2_0_3_node_16 | 0.4 | n |  | TRUE
17 | bus_LV_2495-2_0_3_node_17 | 0.4 | n |  | TRUE
18 | bus_LV_2495-2_0_3_node_19 | 0.4 | n |  | TRUE
19 | bus_LV_2495-2_0_3_node_88 | 0.4 | n |  | TRUE
20 | bus_LV_2495-2_0_3_node_89 | 0.4 | n |  | TRUE
21 | bus_LV_2495-2_0_3_node_25 | 0.4 | n |  | TRUE
22 | bus_LV_2495-2_0_3_node_26 | 0.4 | n |  | TRUE
23 | bus_LV_2495-2_0_3_node_27 | 0.4 | n |  | TRUE
24 | bus_LV_2495-2_0_3_node_28 | 0.4 | n |  | TRUE
25 | bus_LV_2495-2_0_3_node_29 | 0.4 | n |  | TRUE
26 | bus_LV_2495-2_0_3_node_30 | 0.4 | n |  | TRUE
27 | bus_LV_2495-2_0_3_node_183 | 0.4 | n |  | TRUE
28 | bus_LV_2495-2_0_3_node_112 | 0.4 | n |  | TRUE
29 | bus_LV_2495-2_0_3_node_129 | 0.4 | n |  | TRUE
30 | bus_LV_2495-2_0_3_node_149 | 0.4 | n |  | TRUE
31 | bus_LV_2495-2_0_3_node_66 | 0.4 | n |  | TRUE
32 | bus_LV_2495-2_0_3_node_126 | 0.4 | n |  | TRUE
33 | bus_LV_2495-2_0_3_node_93 | 0.4 | n |  | TRUE
34 | bus_LV_2495-2_0_3_node_223 | 0.4 | n |  | TRUE
35 | bus_LV_2495-2_0_3_node_167 | 0.4 | n |  | TRUE
36 | bus_LV_2495-2_0_3_node_45 | 0.4 | n |  | TRUE
37 | bus_LV_2495-2_0_3_node_46 | 0.4 | n |  | TRUE
38 | bus_LV_2495-2_0_3_node_47 | 0.4 | n |  | TRUE
39 | bus_LV_2495-2_0_3_node_48 | 0.4 | n |  | TRUE
40 | bus_LV_2495-2_0_3_node_49 | 0.4 | n |  | TRUE
41 | bus_LV_2495-2_0_3_node_50 | 0.4 | n |  | TRUE
42 | bus_LV_2495-2_0_3_node_51 | 0.4 | n |  | TRUE
43 | bus_LV_2495-2_0_3_node_77 | 0.4 | n |  | TRUE
44 | bus_LV_2495-2_0_3_node_234 | 0.4 | n |  | TRUE
45 | bus_LV_2495-2_0_3_node_152 | 0.4 | n |  | TRUE
46 | bus_LV_2495-2_0_3_node_181 | 0.4 | n |  | TRUE
47 | bus_LV_2495-2_0_3_node_163 | 0.4 | n |  | TRUE
48 | bus_LV_2495-2_0_3_node_78 | 0.4 | n |  | TRUE
49 | bus_LV_2495-2_0_3_node_212 | 0.4 | n |  | TRUE
50 | bus_LV_2495-2_0_3_node_151 | 0.4 | n |  | TRUE
51 | bus_LV_2495-2_0_3_node_179 | 0.4 | n |  | TRUE
52 | bus_LV_2495-2_0_3_node_161 | 0.4 | n |  | TRUE
53 | bus_LV_2495-2_0_3_node_63 | 0.4 | n |  | TRUE
54 | bus_LV_2495-2_0_3_node_64 | 0.4 | n |  | TRUE
55 | bus_LV_2495-2_0_3_node_65 | 0.4 | n |  | TRUE
56 | bus_LV_2495-2_0_3_node_69 | 0.4 | n |  | TRUE
57 | bus_LV_2495-2_0_3_node_70 | 0.4 | n |  | TRUE
58 | bus_LV_2495-2_0_3_node_190 | 0.4 | n |  | TRUE
59 | bus_LV_2495-2_0_3_node_184 | 0.4 | n |  | TRUE
60 | bus_LV_2495-2_0_3_node_79 | 0.4 | n |  | TRUE
61 | bus_LV_2495-2_0_3_node_127 | 0.4 | n |  | TRUE
62 | bus_LV_2495-2_0_3_node_125 | 0.4 | n |  | TRUE
63 | bus_LV_2495-2_0_3_node_122 | 0.4 | n |  | TRUE
64 | bus_LV_2495-2_0_3_node_121 | 0.4 | n |  | TRUE
65 | bus_LV_2495-2_0_3_node_90 | 0.4 | n |  | TRUE
66 | bus_LV_2495-2_0_3_node_91 | 0.4 | n |  | TRUE
67 | bus_LV_2495-2_0_3_node_92 | 0.4 | n |  | TRUE
68 | bus_LV_2495-2_0_3_node_154 | 0.4 | n |  | TRUE
69 | bus_LV_2495-2_0_3_node_134 | 0.4 | n |  | TRUE
70 | bus_LV_2495-2_0_3_node_224 | 0.4 | n |  | TRUE
71 | bus_LV_2495-2_0_3_node_98 | 0.4 | n |  | TRUE
72 | bus_LV_2495-2_0_3_node_99 | 0.4 | n |  | TRUE
73 | bus_LV_2495-2_0_3_node_100 | 0.4 | n |  | TRUE
74 | bus_LV_2495-2_0_3_node_101 | 0.4 | n |  | TRUE
75 | bus_LV_2495-2_0_3_node_102 | 0.4 | n |  | TRUE
76 | bus_LV_2495-2_0_3_node_189 | 0.4 | n |  | TRUE
77 | bus_LV_2495-2_0_3_node_200 | 0.4 | n |  | TRUE
78 | bus_LV_2495-2_0_3_node_213 | 0.4 | n |  | TRUE
79 | bus_LV_2495-2_0_3_node_199 | 0.4 | n |  | TRUE
80 | bus_LV_2495-2_0_3_node_107 | 0.4 | n |  | TRUE
81 | bus_LV_2495-2_0_3_node_108 | 0.4 | n |  | TRUE
82 | bus_LV_2495-2_0_3_node_109 | 0.4 | n |  | TRUE
83 | bus_LV_2495-2_0_3_node_110 | 0.4 | n |  | TRUE
84 | bus_LV_2495-2_0_3_node_111 | 0.4 | n |  | TRUE
85 | bus_LV_2495-2_0_3_node_113 | 0.4 | n |  | TRUE
86 | bus_LV_2495-2_0_3_node_214 | 0.4 | n |  | TRUE
87 | bus_LV_2495-2_0_3_node_215 | 0.4 | n |  | TRUE
88 | bus_LV_2495-2_0_3_node_119 | 0.4 | n |  | TRUE
89 | bus_LV_2495-2_0_3_node_120 | 0.4 | n |  | TRUE
90 | bus_LV_2495-2_0_3_node_123 | 0.4 | n |  | TRUE
91 | bus_LV_2495-2_0_3_node_162 | 0.4 | n |  | TRUE
92 | bus_LV_2495-2_0_3_node_164 | 0.4 | n |  | TRUE
93 | bus_LV_2495-2_0_3_node_160 | 0.4 | n |  | TRUE
94 | bus_LV_2495-2_0_3_node_124 | 0.4 | n |  | TRUE
95 | bus_LV_2495-2_0_3_node_128 | 0.4 | n |  | TRUE
96 | bus_LV_2495-2_0_3_node_202 | 0.4 | n |  | TRUE
97 | bus_LV_2495-2_0_3_node_201 | 0.4 | n |  | TRUE
98 | bus_LV_2495-2_0_3_node_130 | 0.4 | n |  | TRUE
99 | bus_LV_2495-2_0_3_node_131 | 0.4 | n |  | TRUE
100 | bus_LV_2495-2_0_3_node_132 | 0.4 | n |  | TRUE
101 | bus_LV_2495-2_0_3_node_216 | 0.4 | n |  | TRUE
102 | bus_LV_2495-2_0_3_node_133 | 0.4 | n |  | TRUE
103 | bus_LV_2495-2_0_3_node_232 | 0.4 | n |  | TRUE
104 | bus_LV_2495-2_0_3_node_168 | 0.4 | n |  | TRUE
105 | bus_LV_2495-2_0_3_node_141 | 0.4 | n |  | TRUE
106 | bus_LV_2495-2_0_3_node_143 | 0.4 | n |  | TRUE
107 | bus_LV_2495-2_0_3_node_145 | 0.4 | n |  | TRUE
108 | bus_LV_2495-2_0_3_node_146 | 0.4 | n |  | TRUE
109 | bus_LV_2495-2_0_3_node_147 | 0.4 | n |  | TRUE
110 | bus_LV_2495-2_0_3_node_148 | 0.4 | n |  | TRUE
111 | bus_LV_2495-2_0_3_node_227 | 0.4 | n |  | TRUE
112 | bus_LV_2495-2_0_3_node_228 | 0.4 | n |  | TRUE
113 | bus_LV_2495-2_0_3_node_169 | 0.4 | n |  | TRUE
114 | bus_LV_2495-2_0_3_node_177 | 0.4 | n |  | TRUE
115 | bus_LV_2495-2_0_3_node_178 | 0.4 | n |  | TRUE
116 | bus_LV_2495-2_0_3_node_180 | 0.4 | n |  | TRUE
117 | bus_LV_2495-2_0_3_node_182 | 0.4 | n |  | TRUE
118 | bus_LV_2495-2_0_3_node_211 | 0.4 | n |  | TRUE
119 | bus_LV_2495-2_0_3_node_203 | 0.4 | n |  | TRUE
120 | bus_LV_2495-2_0_3_node_204 | 0.4 | n |  | TRUE
121 | bus_LV_2495-2_0_3_node_205 | 0.4 | n |  | TRUE
122 | bus_LV_2495-2_0_3_node_209 | 0.4 | n |  | TRUE
123 | bus_LV_2495-2_0_3_node_221 | 0.4 | n |  | TRUE
124 | bus_LV_2495-2_0_3_node_208 | 0.4 | n |  | TRUE
125 | bus_LV_2495-2_0_3_node_219 | 0.4 | n |  | TRUE
126 | bus_LV_2495-2_0_3_node_241 | 0.4 | n |  | TRUE
127 | bus_LV_2495-2_0_3_node_225 | 0.4 | n |  | TRUE
128 | bus_LV_2495-2_0_3_node_230 | 0.4 | n |  | TRUE
129 | bus_LV_2495-2_0_3_node_231 | 0.4 | n |  | TRUE
130 | bus_LV_2495-2_0_3_node_229 | 0.4 | n |  | TRUE
131 | bus_MV_390_0_node_4 | 20 | n |  | TRUE

## load
| name | bus | p_mw | q_mvar | const_z_percent | const_i_percent | sn_mva | scaling | in_service | type
0 | LV_2495-2_0_3_load_0 | 0 | 0.0010377 | 0.00026007 | 0 | 0 |  | 1 | TRUE | wye
1 | LV_2495-2_0_3_load_1 | 1 | 0.00097272 | 0.00024379 | 0 | 0 |  | 1 | TRUE | wye
2 | LV_2495-2_0_3_load_3 | 2 | 0.00097072 | 0.00024329 | 0 | 0 |  | 1 | TRUE | wye
3 | LV_2495-2_0_3_load_68 | 3 | 0.00097409 | 0.00024413 | 0 | 0 |  | 1 | TRUE | wye
4 | LV_2495-2_0_3_load_67 | 4 | 0.001179 | 0.00029549 | 0 | 0 |  | 1 | TRUE | wye
5 | LV_2495-2_0_3_load_10 | 5 | 0.0021191 | 0.0005311 | 0 | 0 |  | 1 | TRUE | wye
6 | LV_2495-2_0_3_load_11 | 6 | 0.0012408 | 0.00031098 | 0 | 0 |  | 1 | TRUE | wye
7 | LV_2495-2_0_3_load_12 | 7 | 0.0012504 | 0.00031339 | 0 | 0 |  | 1 | TRUE | wye
8 | LV_2495-2_0_3_load_13 | 8 | 0.0015896 | 0.00039839 | 0 | 0 |  | 1 | TRUE | wye
9 | LV_2495-2_0_3_load_14 | 9 | 0.0025698 | 0.00064405 | 0 | 0 |  | 1 | TRUE | wye
10 | LV_2495-2_0_3_load_226 | 10 | 0.0023626 | 0.00059212 | 0 | 0 |  | 1 | TRUE | wye
11 | LV_2495-2_0_3_load_144 | 12 | 0.001285 | 0.00032206 | 0 | 0 |  | 1 | TRUE | wye
12 | LV_2495-2_0_3_load_237 | 13 | 0.0010664 | 0.00026727 | 0 | 0 |  | 1 | TRUE | wye
13 | LV_2495-2_0_3_load_220 | 14 | 0.00090327 | 0.00022638 | 0 | 0 |  | 1 | TRUE | wye
14 | LV_2495-2_0_3_load_15 | 15 | 0.0016804 | 0.00042115 | 0 | 0 |  | 1 | TRUE | wye
15 | LV_2495-2_0_3_load_16 | 16 | 0.0014559 | 0.00036489 | 0 | 0 |  | 1 | TRUE | wye
16 | LV_2495-2_0_3_load_19 | 18 | 0.0010415 | 0.00026103 | 0 | 0 |  | 1 | TRUE | wye
17 | LV_2495-2_0_3_load_88 | 19 | 0.0018085 | 0.00045325 | 0 | 0 |  | 1 | TRUE | wye
18 | LV_2495-2_0_3_load_89 | 20 | 0.0017447 | 0.00043725 | 0 | 0 |  | 1 | TRUE | wye
19 | LV_2495-2_0_3_load_25 | 21 | 0.00096967 | 0.00024302 | 0 | 0 |  | 1 | TRUE | wye
20 | LV_2495-2_0_3_load_26 | 22 | 0.0034561 | 0.00086618 | 0 | 0 |  | 1 | TRUE | wye
21 | LV_2495-2_0_3_load_28 | 24 | 0.0031833 | 0.00079781 | 0 | 0 |  | 1 | TRUE | wye
22 | LV_2495-2_0_3_load_29 | 25 | 0.00071859 | 0.0001801 | 0 | 0 |  | 1 | TRUE | wye
23 | LV_2495-2_0_3_load_30 | 26 | 0.0074795 | 0.0018745 | 0 | 0 |  | 1 | TRUE | wye
24 | LV_2495-2_0_3_load_183 | 27 | 0.0013908 | 0.00034857 | 0 | 0 |  | 1 | TRUE | wye
25 | LV_2495-2_0_3_load_112 | 28 | 0.0017623 | 0.00044168 | 0 | 0 |  | 1 | TRUE | wye
26 | LV_2495-2_0_3_load_129 | 29 | 0.001465 | 0.00036718 | 0 | 0 |  | 1 | TRUE | wye
27 | LV_2495-2_0_3_load_66 | 31 | 0.0030064 | 0.00075347 | 0 | 0 |  | 1 | TRUE | wye
28 | LV_2495-2_0_3_load_93 | 33 | 0.0033375 | 0.00083646 | 0 | 0 |  | 1 | TRUE | wye
29 | LV_2495-2_0_3_load_223 | 34 | 0.0030733 | 0.00077025 | 0 | 0 |  | 1 | TRUE | wye
30 | LV_2495-2_0_3_load_167 | 35 | 0.0031022 | 0.00077748 | 0 | 0 |  | 1 | TRUE | wye
31 | LV_2495-2_0_3_load_45 | 36 | 0.0017765 | 0.00044524 | 0 | 0 |  | 1 | TRUE | wye
32 | LV_2495-2_0_3_load_46 | 37 | 0.0020832 | 0.00052209 | 0 | 0 |  | 1 | TRUE | wye
33 | LV_2495-2_0_3_load_48 | 39 | 0.0023357 | 0.00058537 | 0 | 0 |  | 1 | TRUE | wye
34 | LV_2495-2_0_3_load_50 | 41 | 0.0083344 | 0.0020888 | 0 | 0 |  | 1 | TRUE | wye
35 | LV_2495-2_0_3_load_51 | 42 | 0.004962 | 0.0012436 | 0 | 0 |  | 1 | TRUE | wye
36 | LV_2495-2_0_3_load_77 | 43 | 0.0013609 | 0.00034108 | 0 | 0 |  | 1 | TRUE | wye
37 | LV_2495-2_0_3_load_234 | 44 | 0.0016921 | 0.00042409 | 0 | 0 |  | 1 | TRUE | wye
38 | LV_2495-2_0_3_load_152 | 45 | 0.010038 | 0.0025157 | 0 | 0 |  | 1 | TRUE | wye
39 | LV_2495-2_0_3_load_181 | 46 | 0.0032203 | 0.00080709 | 0 | 0 |  | 1 | TRUE | wye
40 | LV_2495-2_0_3_load_163 | 47 | 0.0040567 | 0.0010167 | 0 | 0 |  | 1 | TRUE | wye
41 | LV_2495-2_0_3_load_78 | 48 | 0.0012158 | 0.0003047 | 0 | 0 |  | 1 | TRUE | wye
42 | LV_2495-2_0_3_load_212 | 49 | 0.0047693 | 0.0011953 | 0 | 0 |  | 1 | TRUE | wye
43 | LV_2495-2_0_3_load_151 | 50 | 0.0022473 | 0.00056322 | 0 | 0 |  | 1 | TRUE | wye
44 | LV_2495-2_0_3_load_161 | 52 | 0.0024099 | 0.00060397 | 0 | 0 |  | 1 | TRUE | wye
45 | LV_2495-2_0_3_load_63 | 53 | 0.0018141 | 0.00045465 | 0 | 0 |  | 1 | TRUE | wye
46 | LV_2495-2_0_3_load_64 | 54 | 0.0029199 | 0.0007318 | 0 | 0 |  | 1 | TRUE | wye
47 | LV_2495-2_0_3_load_65 | 55 | 0.0037293 | 0.00093465 | 0 | 0 |  | 1 | TRUE | wye
48 | LV_2495-2_0_3_load_69 | 56 | 0.0011824 | 0.00029633 | 0 | 0 |  | 1 | TRUE | wye
49 | LV_2495-2_0_3_load_70 | 57 | 0.0011817 | 0.00029617 | 0 | 0 |  | 1 | TRUE | wye
50 | LV_2495-2_0_3_load_190 | 58 | 0.00097258 | 0.00024375 | 0 | 0 |  | 1 | TRUE | wye
51 | LV_2495-2_0_3_load_184 | 59 | 0.0010403 | 0.00026071 | 0 | 0 |  | 1 | TRUE | wye
52 | LV_2495-2_0_3_load_79 | 60 | 0.0011537 | 0.00028913 | 0 | 0 |  | 1 | TRUE | wye
53 | LV_2495-2_0_3_load_127 | 61 | 0.0022255 | 0.00055776 | 0 | 0 |  | 1 | TRUE | wye
54 | LV_2495-2_0_3_load_125 | 62 | 0.0023031 | 0.00057721 | 0 | 0 |  | 1 | TRUE | wye
55 | LV_2495-2_0_3_load_122 | 63 | 0.0019974 | 0.00050059 | 0 | 0 |  | 1 | TRUE | wye
56 | LV_2495-2_0_3_load_90 | 65 | 0.0023699 | 0.00059394 | 0 | 0 |  | 1 | TRUE | wye
57 | LV_2495-2_0_3_load_91 | 66 | 0.0022785 | 0.00057104 | 0 | 0 |  | 1 | TRUE | wye
58 | LV_2495-2_0_3_load_92 | 67 | 0.0023669 | 0.00059319 | 0 | 0 |  | 1 | TRUE | wye
59 | LV_2495-2_0_3_load_154 | 68 | 0.0016638 | 0.00041698 | 0 | 0 |  | 1 | TRUE | wye
60 | LV_2495-2_0_3_load_134 | 69 | 0.0016796 | 0.00042095 | 0 | 0 |  | 1 | TRUE | wye
61 | LV_2495-2_0_3_load_224 | 70 | 0.0022368 | 0.0005606 | 0 | 0 |  | 1 | TRUE | wye
62 | LV_2495-2_0_3_load_98 | 71 | 0.0024282 | 0.00060857 | 0 | 0 |  | 1 | TRUE | wye
63 | LV_2495-2_0_3_load_99 | 72 | 0.0015038 | 0.0003769 | 0 | 0 |  | 1 | TRUE | wye
64 | LV_2495-2_0_3_load_100 | 73 | 0.0011424 | 0.00028632 | 0 | 0 |  | 1 | TRUE | wye
65 | LV_2495-2_0_3_load_101 | 74 | 0.0018367 | 0.00046032 | 0 | 0 |  | 1 | TRUE | wye
66 | LV_2495-2_0_3_load_102 | 75 | 0.0010111 | 0.00025341 | 0 | 0 |  | 1 | TRUE | wye
67 | LV_2495-2_0_3_load_189 | 76 | 0.0024459 | 0.000613 | 0 | 0 |  | 1 | TRUE | wye
68 | LV_2495-2_0_3_load_200 | 77 | 0.0010599 | 0.00026563 | 0 | 0 |  | 1 | TRUE | wye
69 | LV_2495-2_0_3_load_213 | 78 | 0.0020438 | 0.00051224 | 0 | 0 |  | 1 | TRUE | wye
70 | LV_2495-2_0_3_load_199 | 79 | 0.0023053 | 0.00057777 | 0 | 0 |  | 1 | TRUE | wye
71 | LV_2495-2_0_3_load_107 | 80 | 0.0065259 | 0.0016356 | 0 | 0 |  | 1 | TRUE | wye
72 | LV_2495-2_0_3_load_108 | 81 | 0.0030059 | 0.00075334 | 0 | 0 |  | 1 | TRUE | wye
73 | LV_2495-2_0_3_load_109 | 82 | 0.0037417 | 0.00093777 | 0 | 0 |  | 1 | TRUE | wye
74 | LV_2495-2_0_3_load_110 | 83 | 0.01219 | 0.003055 | 0 | 0 |  | 1 | TRUE | wye
75 | LV_2495-2_0_3_load_111 | 84 | 0.0091712 | 0.0022985 | 0 | 0 |  | 1 | TRUE | wye
76 | LV_2495-2_0_3_load_113 | 85 | 0.0032186 | 0.00080666 | 0 | 0 |  | 1 | TRUE | wye
77 | LV_2495-2_0_3_load_214 | 86 | 0.0018362 | 0.0004602 | 0 | 0 |  | 1 | TRUE | wye
78 | LV_2495-2_0_3_load_215 | 87 | 0.0014219 | 0.00035637 | 0 | 0 |  | 1 | TRUE | wye
79 | LV_2495-2_0_3_load_119 | 88 | 0.0020022 | 0.00050181 | 0 | 0 |  | 1 | TRUE | wye
80 | LV_2495-2_0_3_load_120 | 89 | 0.0027412 | 0.00068702 | 0 | 0 |  | 1 | TRUE | wye
81 | LV_2495-2_0_3_load_123 | 90 | 0.0022493 | 0.00056372 | 0 | 0 |  | 1 | TRUE | wye
82 | LV_2495-2_0_3_load_164 | 92 | 0.0019771 | 0.0004955 | 0 | 0 |  | 1 | TRUE | wye
83 | LV_2495-2_0_3_load_160 | 93 | 0.0030672 | 0.00076872 | 0 | 0 |  | 1 | TRUE | wye
84 | LV_2495-2_0_3_load_124 | 94 | 0.0021717 | 0.00054429 | 0 | 0 |  | 1 | TRUE | wye
85 | LV_2495-2_0_3_load_128 | 95 | 0.0028457 | 0.00071319 | 0 | 0 |  | 1 | TRUE | wye
86 | LV_2495-2_0_3_load_202 | 96 | 0.0022871 | 0.00057319 | 0 | 0 |  | 1 | TRUE | wye
87 | LV_2495-2_0_3_load_201 | 97 | 0.00066221 | 0.00016597 | 0 | 0 |  | 1 | TRUE | wye
88 | LV_2495-2_0_3_load_130 | 98 | 0.0017987 | 0.0004508 | 0 | 0 |  | 1 | TRUE | wye
89 | LV_2495-2_0_3_load_131 | 99 | 0.0015401 | 0.00038598 | 0 | 0 |  | 1 | TRUE | wye
90 | LV_2495-2_0_3_load_132 | 100 | 0.0015067 | 0.00037762 | 0 | 0 |  | 1 | TRUE | wye
91 | LV_2495-2_0_3_load_216 | 101 | 0.0020207 | 0.00050643 | 0 | 0 |  | 1 | TRUE | wye
92 | LV_2495-2_0_3_load_133 | 102 | 0.005223 | 0.001309 | 0 | 0 |  | 1 | TRUE | wye
93 | LV_2495-2_0_3_load_232 | 103 | 0.0027624 | 0.00069233 | 0 | 0 |  | 1 | TRUE | wye
94 | LV_2495-2_0_3_load_168 | 104 | 0.0013367 | 0.00033501 | 0 | 0 |  | 1 | TRUE | wye
95 | LV_2495-2_0_3_load_141 | 105 | 0.0019168 | 0.00048039 | 0 | 0 |  | 1 | TRUE | wye
96 | LV_2495-2_0_3_load_145 | 107 | 0.0015175 | 0.00038031 | 0 | 0 |  | 1 | TRUE | wye
97 | LV_2495-2_0_3_load_146 | 108 | 0.0062217 | 0.0015593 | 0 | 0 |  | 1 | TRUE | wye
98 | LV_2495-2_0_3_load_147 | 109 | 0.0045232 | 0.0011336 | 0 | 0 |  | 1 | TRUE | wye
99 | LV_2495-2_0_3_load_148 | 110 | 0.033056 | 0.0082846 | 0 | 0 |  | 1 | TRUE | wye
100 | LV_2495-2_0_3_load_227 | 111 | 0.0026902 | 0.00067422 | 0 | 0 |  | 1 | TRUE | wye
101 | LV_2495-2_0_3_load_228 | 112 | 0.0014132 | 0.00035418 | 0 | 0 |  | 1 | TRUE | wye
102 | LV_2495-2_0_3_load_169 | 113 | 0.0009703 | 0.00024318 | 0 | 0 |  | 1 | TRUE | wye
103 | LV_2495-2_0_3_load_177 | 114 | 0.0015342 | 0.00038451 | 0 | 0 |  | 1 | TRUE | wye
104 | LV_2495-2_0_3_load_178 | 115 | 0.0021555 | 0.00054021 | 0 | 0 |  | 1 | TRUE | wye
105 | LV_2495-2_0_3_load_180 | 116 | 0.0016744 | 0.00041964 | 0 | 0 |  | 1 | TRUE | wye
106 | LV_2495-2_0_3_load_182 | 117 | 0.0017051 | 0.00042734 | 0 | 0 |  | 1 | TRUE | wye
107 | LV_2495-2_0_3_load_211 | 118 | 0.0021407 | 0.00053651 | 0 | 0 |  | 1 | TRUE | wye
108 | LV_2495-2_0_3_load_203 | 119 | 0.0011412 | 0.00028601 | 0 | 0 |  | 1 | TRUE | wye
109 | LV_2495-2_0_3_load_204 | 120 | 0.0012058 | 0.00030221 | 0 | 0 |  | 1 | TRUE | wye
110 | LV_2495-2_0_3_load_205 | 121 | 0.0012013 | 0.00030108 | 0 | 0 |  | 1 | TRUE | wye
111 | LV_2495-2_0_3_load_209 | 122 | 0.0018745 | 0.0004698 | 0 | 0 |  | 1 | TRUE | wye
112 | LV_2495-2_0_3_load_221 | 123 | 0.00091865 | 0.00023023 | 0 | 0 |  | 1 | TRUE | wye
113 | LV_2495-2_0_3_load_208 | 124 | 0.0043555 | 0.0010916 | 0 | 0 |  | 1 | TRUE | wye
114 | LV_2495-2_0_3_load_219 | 125 | 0.00082625 | 0.00020708 | 0 | 0 |  | 1 | TRUE | wye
115 | LV_2495-2_0_3_load_241 | 126 | 0.0013738 | 0.00034432 | 0 | 0 |  | 1 | TRUE | wye
116 | LV_2495-2_0_3_load_225 | 127 | 0.0056157 | 0.0014074 | 0 | 0 |  | 1 | TRUE | wye
117 | LV_2495-2_0_3_load_230 | 128 | 0.00268 | 0.00067168 | 0 | 0 |  | 1 | TRUE | wye
118 | LV_2495-2_0_3_load_231 | 129 | 0.0037539 | 0.00094082 | 0 | 0 |  | 1 | TRUE | wye
119 | LV_2495-2_0_3_load_229 | 130 | 0.0027274 | 0.00068356 | 0 | 0 |  | 1 | TRUE | wye

## ext_grid
| name | bus | vm_pu | va_degree | slack_weight | in_service
0 |  | 49 | 1 | 0 | 1 | TRUE

## line
| name | std_type | from_bus | to_bus | length_km | r_ohm_per_km | x_ohm_per_km | c_nf_per_km | g_us_per_km | max_i_ka | df | parallel | type | in_service
0 | LV_2495-2_0_3_line_0 |  | 0 | 1 | 0.00043761 | 0.125 | 0.08 | 261 | 0 | 0.364 | 1 | 1 | cs | TRUE
1 | LV_2495-2_0_3_line_1 |  | 1 | 2 | 6.6483e-05 | 0.125 | 0.08 | 261 | 0 | 0.364 | 1 | 1 | cs | TRUE
2 | LV_2495-2_0_3_line_2 |  | 2 | 3 | 0.0001158 | 0.125 | 0.08 | 261 | 0 | 0.364 | 1 | 1 | cs | TRUE
3 | LV_2495-2_0_3_line_3 |  | 3 | 4 | 0.024424 | 0.125 | 0.08 | 261 | 0 | 0.364 | 1 | 1 | cs | TRUE
4 | LV_2495-2_0_3_line_4 |  | 4 | 56 | 0.00045557 | 0.125 | 0.08 | 261 | 0 | 0.364 | 1 | 1 | cs | TRUE
5 | LV_2495-2_0_3_line_5 |  | 5 | 6 | 0.0046525 | 0.125 | 0.08 | 261 | 0 | 0.364 | 1 | 1 | cs | TRUE
6 | LV_2495-2_0_3_line_6 |  | 5 | 7 | 0.014151 | 0.125 | 0.08 | 261 | 0 | 0.364 | 1 | 1 | cs | TRUE
7 | LV_2495-2_0_3_line_7 |  | 6 | 8 | 0.0067442 | 0.125 | 0.08 | 261 | 0 | 0.364 | 1 | 1 | cs | TRUE
8 | LV_2495-2_0_3_line_8 |  | 7 | 9 | 0.012086 | 0.125 | 0.08 | 261 | 0 | 0.364 | 1 | 1 | cs | TRUE
9 | LV_2495-2_0_3_line_9 |  | 8 | 10 | 0.012007 | 0.125 | 0.08 | 261 | 0 | 0.364 | 1 | 1 | cs | TRUE
10 | LV_2495-2_0_3_line_10 |  | 9 | 11 | 0.014276 | 0.125 | 0.08 | 261 | 0 | 0.364 | 1 | 1 | cs | TRUE
11 | LV_2495-2_0_3_line_11 |  | 10 | 12 | 0.0056144 | 0.125 | 0.08 | 261 | 0 | 0.364 | 1 | 1 | cs | TRUE
12 | LV_2495-2_0_3_line_12 |  | 11 | 13 | 0.016369 | 0.125 | 0.08 | 261 | 0 | 0.364 | 1 | 1 | cs | TRUE
13 | LV_2495-2_0_3_line_13 |  | 11 | 14 | 0.0080352 | 0.125 | 0.08 | 261 | 0 | 0.364 | 1 | 1 | cs | TRUE
14 | LV_2495-2_0_3_line_14 |  | 12 | 106 | 0.018289 | 0.125 | 0.08 | 261 | 0 | 0.364 | 1 | 1 | cs | TRUE
15 | LV_2495-2_0_3_line_15 |  | 13 | 126 | 0.014314 | 0.125 | 0.08 | 261 | 0 | 0.364 | 1 | 1 | cs | TRUE
16 | LV_2495-2_0_3_line_16 |  | 14 | 125 | 0.0024269 | 0.125 | 0.08 | 261 | 0 | 0.364 | 1 | 1 | cs | TRUE
17 | LV_2495-2_0_3_line_17 |  | 15 | 16 | 0.0035297 | 0.125 | 0.08 | 261 | 0 | 0.364 | 1 | 1 | cs | TRUE
18 | LV_2495-2_0_3_line_18 |  | 15 | 17 | 0.020587 | 0.125 | 0.08 | 261 | 0 | 0.364 | 1 | 1 | cs | TRUE
19 | LV_2495-2_0_3_line_19 |  | 17 | 18 | 0.009412 | 0.125 | 0.08 | 261 | 0 | 0.364 | 1 | 1 | cs | TRUE
20 | LV_2495-2_0_3_line_20 |  | 18 | 19 | 0.01939 | 0.125 | 0.08 | 261 | 0 | 0.364 | 1 | 1 | cs | TRUE
21 | LV_2495-2_0_3_line_21 |  | 19 | 20 | 0.01517 | 0.125 | 0.08 | 261 | 0 | 0.364 | 1 | 1 | cs | TRUE
22 | LV_2495-2_0_3_line_22 |  | 20 | 63 | 0.00011594 | 0.125 | 0.08 | 261 | 0 | 0.364 | 1 | 1 | cs | TRUE
23 | LV_2495-2_0_3_line_23 |  | 21 | 22 | 0.022327 | 0.125 | 0.08 | 261 | 0 | 0.364 | 1 | 1 | cs | TRUE
24 | LV_2495-2_0_3_line_24 |  | 21 | 23 | 0.020715 | 0.125 | 0.08 | 261 | 0 | 0.364 | 1 | 1 | cs | TRUE
25 | LV_2495-2_0_3_line_25 |  | 22 | 24 | 0.024543 | 0.125 | 0.08 | 261 | 0 | 0.364 | 1 | 1 | cs | TRUE
26 | LV_2495-2_0_3_line_26 |  | 23 | 25 | 0.047972 | 0.125 | 0.08 | 261 | 0 | 0.364 | 1 | 1 | cs | TRUE
27 | LV_2495-2_0_3_line_27 |  | 23 | 26 | 0.021428 | 0.125 | 0.08 | 261 | 0 | 0.364 | 1 | 1 | cs | TRUE
28 | LV_2495-2_0_3_line_28 |  | 24 | 27 | 0.019799 | 0.125 | 0.08 | 261 | 0 | 0.364 | 1 | 1 | cs | TRUE
29 | LV_2495-2_0_3_line_29 |  | 25 | 28 | 0.010045 | 0.125 | 0.08 | 261 | 0 | 0.364 | 1 | 1 | cs | TRUE
30 | LV_2495-2_0_3_line_30 |  | 26 | 29 | 0.009418 | 0.125 | 0.08 | 261 | 0 | 0.364 | 1 | 1 | cs | TRUE
31 | LV_2495-2_0_3_line_31 |  | 27 | 30 | 0.0070919 | 0.125 | 0.08 | 261 | 0 | 0.364 | 1 | 1 | cs | TRUE
32 | LV_2495-2_0_3_line_32 |  | 28 | 31 | 0.0088477 | 0.125 | 0.08 | 261 | 0 | 0.364 | 1 | 1 | cs | TRUE
33 | LV_2495-2_0_3_line_33 |  | 29 | 32 | 0.033635 | 0.125 | 0.08 | 261 | 0 | 0.364 | 1 | 1 | cs | TRUE
34 | LV_2495-2_0_3_line_34 |  | 30 | 109 | 0.018601 | 0.125 | 0.08 | 261 | 0 | 0.364 | 1 | 1 | cs | TRUE
35 | LV_2495-2_0_3_line_35 |  | 31 | 54 | 0.0060948 | 0.125 | 0.08 | 261 | 0 | 0.364 | 1 | 1 | cs | TRUE
36 | LV_2495-2_0_3_line_36 |  | 32 | 95 | 0.0037508 | 0.125 | 0.08 | 261 | 0 | 0.364 | 1 | 1 | cs | TRUE
37 | LV_2495-2_0_3_line_37 |  | 32 | 94 | 0.019454 | 0.125 | 0.08 | 261 | 0 | 0.364 | 1 | 1 | cs | TRUE
38 | LV_2495-2_0_3_line_38 |  | 33 | 34 | 0.028816 | 0.125 | 0.08 | 261 | 0 | 0.364 | 1 | 1 | cs | TRUE
39 | LV_2495-2_0_3_line_39 |  | 33 | 35 | 0.062564 | 0.125 | 0.08 | 261 | 0 | 0.364 | 1 | 1 | cs | TRUE
40 | LV_2495-2_0_3_line_40 |  | 34 | 70 | 0.027213 | 0.125 | 0.08 | 261 | 0 | 0.364 | 1 | 1 | cs | TRUE
41 | LV_2495-2_0_3_line_41 |  | 35 | 104 | 0.03497 | 0.125 | 0.08 | 261 | 0 | 0.364 | 1 | 1 | cs | TRUE
42 | LV_2495-2_0_3_line_42 |  | 35 | 102 | 0.031525 | 0.125 | 0.08 | 261 | 0 | 0.364 | 1 | 1 | cs | TRUE
43 | LV_2495-2_0_3_line_43 |  | 36 | 37 | 0.031617 | 0.125 | 0.08 | 261 | 0 | 0.364 | 1 | 1 | cs | TRUE
44 | LV_2495-2_0_3_line_44 |  | 36 | 38 | 0.013528 | 0.125 | 0.08 | 261 | 0 | 0.364 | 1 | 2 | cs | TRUE
45 | LV_2495-2_0_3_line_45 |  | 37 | 39 | 0.0082274 | 0.125 | 0.08 | 261 | 0 | 0.364 | 1 | 1 | cs | TRUE
46 | LV_2495-2_0_3_line_46 |  | 38 | 40 | 0.010985 | 0.125 | 0.08 | 261 | 0 | 0.364 | 1 | 2 | cs | TRUE
47 | LV_2495-2_0_3_line_47 |  | 38 | 41 | 0.027861 | 0.125 | 0.08 | 261 | 0 | 0.364 | 1 | 1 | cs | TRUE
48 | LV_2495-2_0_3_line_48 |  | 38 | 42 | 0.037888 | 0.125 | 0.08 | 261 | 0 | 0.364 | 1 | 1 | cs | TRUE
49 | LV_2495-2_0_3_line_49 |  | 39 | 43 | 0.014028 | 0.125 | 0.08 | 261 | 0 | 0.364 | 1 | 1 | cs | TRUE
50 | LV_2495-2_0_3_line_50 |  | 40 | 44 | 0.030001 | 0.125 | 0.08 | 261 | 0 | 0.364 | 1 | 3 | cs | TRUE
51 | LV_2495-2_0_3_line_51 |  | 40 | 45 | 0.03441 | 0.125 | 0.08 | 261 | 0 | 0.364 | 1 | 1 | cs | TRUE
52 | LV_2495-2_0_3_line_52 |  | 41 | 46 | 0.0058245 | 0.125 | 0.08 | 261 | 0 | 0.364 | 1 | 1 | cs | TRUE
53 | LV_2495-2_0_3_line_53 |  | 42 | 47 | 0.012396 | 0.125 | 0.08 | 261 | 0 | 0.364 | 1 | 1 | cs | TRUE
54 | LV_2495-2_0_3_line_54 |  | 43 | 48 | 0.017778 | 0.125 | 0.08 | 261 | 0 | 0.364 | 1 | 1 | cs | TRUE
55 | LV_2495-2_0_3_line_55 |  | 44 | 49 | 0.00017722 | 0.125 | 0.08 | 261 | 0 | 0.364 | 1 | 3 | cs | TRUE
56 | LV_2495-2_0_3_line_56 |  | 45 | 50 | 0.026664 | 0.125 | 0.08 | 261 | 0 | 0.364 | 1 | 1 | cs | TRUE
57 | LV_2495-2_0_3_line_57 |  | 46 | 51 | 0.019713 | 0.125 | 0.08 | 261 | 0 | 0.364 | 1 | 1 | cs | TRUE
58 | LV_2495-2_0_3_line_58 |  | 47 | 52 | 0.011791 | 0.125 | 0.08 | 261 | 0 | 0.364 | 1 | 1 | cs | TRUE
59 | LV_2495-2_0_3_line_59 |  | 48 | 60 | 0.0057042 | 0.125 | 0.08 | 261 | 0 | 0.364 | 1 | 1 | cs | TRUE
60 | LV_2495-2_0_3_line_60 |  | 50 | 83 | 0.00060446 | 0.125 | 0.08 | 261 | 0 | 0.364 | 1 | 1 | cs | TRUE
61 | LV_2495-2_0_3_line_61 |  | 51 | 117 | 0.0063074 | 0.125 | 0.08 | 261 | 0 | 0.364 | 1 | 1 | cs | TRUE
62 | LV_2495-2_0_3_line_62 |  | 51 | 114 | 0.023698 | 0.125 | 0.08 | 261 | 0 | 0.364 | 1 | 1 | cs | TRUE
63 | LV_2495-2_0_3_line_63 |  | 52 | 93 | 0.02389 | 0.125 | 0.08 | 261 | 0 | 0.364 | 1 | 1 | cs | TRUE
64 | LV_2495-2_0_3_line_64 |  | 53 | 54 | 0.008153 | 0.125 | 0.08 | 261 | 0 | 0.364 | 1 | 1 | cs | TRUE
65 | LV_2495-2_0_3_line_65 |  | 53 | 55 | 0.025431 | 0.125 | 0.08 | 261 | 0 | 0.364 | 1 | 1 | cs | TRUE
66 | LV_2495-2_0_3_line_66 |  | 56 | 57 | 0.00045496 | 0.125 | 0.08 | 261 | 0 | 0.364 | 1 | 1 | cs | TRUE
67 | LV_2495-2_0_3_line_67 |  | 57 | 58 | 0.022324 | 0.125 | 0.08 | 261 | 0 | 0.364 | 1 | 1 | cs | TRUE
68 | LV_2495-2_0_3_line_68 |  | 58 | 59 | 0.0003351 | 0.125 | 0.08 | 261 | 0 | 0.364 | 1 | 1 | cs | TRUE
69 | LV_2495-2_0_3_line_69 |  | 59 | 113 | 0.0001051 | 0.125 | 0.08 | 261 | 0 | 0.364 | 1 | 1 | cs | TRUE
70 | LV_2495-2_0_3_line_70 |  | 60 | 61 | 0.013222 | 0.125 | 0.08 | 261 | 0 | 0.364 | 1 | 1 | cs | TRUE
71 | LV_2495-2_0_3_line_71 |  | 61 | 62 | 0.01177 | 0.125 | 0.08 | 261 | 0 | 0.364 | 1 | 1 | cs | TRUE
72 | LV_2495-2_0_3_line_72 |  | 62 | 94 | 0.011394 | 0.125 | 0.08 | 261 | 0 | 0.364 | 1 | 1 | cs | TRUE
73 | LV_2495-2_0_3_line_73 |  | 63 | 64 | 0.017983 | 0.125 | 0.08 | 261 | 0 | 0.364 | 1 | 1 | cs | TRUE
74 | LV_2495-2_0_3_line_74 |  | 64 | 90 | 0.012199 | 0.125 | 0.08 | 261 | 0 | 0.364 | 1 | 1 | cs | TRUE
75 | LV_2495-2_0_3_line_75 |  | 64 | 88 | 0.020625 | 0.125 | 0.08 | 261 | 0 | 0.364 | 1 | 1 | cs | TRUE
76 | LV_2495-2_0_3_line_76 |  | 65 | 66 | 0.00013654 | 0.125 | 0.08 | 261 | 0 | 0.364 | 1 | 1 | cs | TRUE
77 | LV_2495-2_0_3_line_77 |  | 66 | 67 | 0.010212 | 0.125 | 0.08 | 261 | 0 | 0.364 | 1 | 1 | cs | TRUE
78 | LV_2495-2_0_3_line_78 |  | 67 | 68 | 0.00012597 | 0.125 | 0.08 | 261 | 0 | 0.364 | 1 | 1 | cs | TRUE
79 | LV_2495-2_0_3_line_79 |  | 68 | 69 | 0.016535 | 0.125 | 0.08 | 261 | 0 | 0.364 | 1 | 1 | cs | TRUE
80 | LV_2495-2_0_3_line_80 |  | 69 | 100 | 0.0078767 | 0.125 | 0.08 | 261 | 0 | 0.364 | 1 | 1 | cs | TRUE
81 | LV_2495-2_0_3_line_81 |  | 70 | 127 | 0.023825 | 0.125 | 0.08 | 261 | 0 | 0.364 | 1 | 1 | cs | TRUE
82 | LV_2495-2_0_3_line_82 |  | 71 | 72 | 0.012767 | 0.125 | 0.08 | 261 | 0 | 0.364 | 1 | 1 | cs | TRUE
83 | LV_2495-2_0_3_line_83 |  | 71 | 73 | 0.013137 | 0.125 | 0.08 | 261 | 0 | 0.364 | 1 | 1 | cs | TRUE
84 | LV_2495-2_0_3_line_84 |  | 72 | 74 | 7.8523e-05 | 0.125 | 0.08 | 261 | 0 | 0.364 | 1 | 1 | cs | TRUE
85 | LV_2495-2_0_3_line_85 |  | 73 | 75 | 4.847e-06 | 0.125 | 0.08 | 261 | 0 | 0.364 | 1 | 1 | cs | TRUE
86 | LV_2495-2_0_3_line_86 |  | 74 | 76 | 0.018336 | 0.125 | 0.08 | 261 | 0 | 0.364 | 1 | 1 | cs | TRUE
87 | LV_2495-2_0_3_line_87 |  | 75 | 77 | 0.012499 | 0.125 | 0.08 | 261 | 0 | 0.364 | 1 | 1 | cs | TRUE
88 | LV_2495-2_0_3_line_88 |  | 76 | 78 | 0.0003088 | 0.125 | 0.08 | 261 | 0 | 0.364 | 1 | 1 | cs | TRUE
89 | LV_2495-2_0_3_line_89 |  | 77 | 79 | 0.011689 | 0.125 | 0.08 | 261 | 0 | 0.364 | 1 | 1 | cs | TRUE
90 | LV_2495-2_0_3_line_90 |  | 78 | 118 | 0.019384 | 0.125 | 0.08 | 261 | 0 | 0.364 | 1 | 1 | cs | TRUE
91 | LV_2495-2_0_3_line_91 |  | 79 | 116 | 0.01861 | 0.125 | 0.08 | 261 | 0 | 0.364 | 1 | 1 | cs | TRUE
92 | LV_2495-2_0_3_line_92 |  | 80 | 81 | 0.0087997 | 0.125 | 0.08 | 261 | 0 | 0.364 | 1 | 1 | cs | TRUE
93 | LV_2495-2_0_3_line_93 |  | 80 | 82 | 0.012063 | 0.125 | 0.08 | 261 | 0 | 0.364 | 1 | 1 | cs | TRUE
94 | LV_2495-2_0_3_line_94 |  | 81 | 83 | 0.024145 | 0.125 | 0.08 | 261 | 0 | 0.364 | 1 | 1 | cs | TRUE
95 | LV_2495-2_0_3_line_95 |  | 82 | 84 | 0.0051918 | 0.125 | 0.08 | 261 | 0 | 0.364 | 1 | 1 | cs | TRUE
96 | LV_2495-2_0_3_line_96 |  | 84 | 85 | 0.021853 | 0.125 | 0.08 | 261 | 0 | 0.364 | 1 | 1 | cs | TRUE
97 | LV_2495-2_0_3_line_97 |  | 85 | 86 | 0.040569 | 0.125 | 0.08 | 261 | 0 | 0.364 | 1 | 1 | cs | TRUE
98 | LV_2495-2_0_3_line_98 |  | 86 | 87 | 0.0086566 | 0.125 | 0.08 | 261 | 0 | 0.364 | 1 | 1 | cs | TRUE
99 | LV_2495-2_0_3_line_99 |  | 87 | 101 | 0.015659 | 0.125 | 0.08 | 261 | 0 | 0.364 | 1 | 1 | cs | TRUE
100 | LV_2495-2_0_3_line_100 |  | 88 | 89 | 2.5176e-05 | 0.125 | 0.08 | 261 | 0 | 0.364 | 1 | 1 | cs | TRUE
101 | LV_2495-2_0_3_line_101 |  | 90 | 91 | 0.020045 | 0.125 | 0.08 | 261 | 0 | 0.364 | 1 | 1 | cs | TRUE
102 | LV_2495-2_0_3_line_102 |  | 91 | 92 | 0.016275 | 0.125 | 0.08 | 261 | 0 | 0.364 | 1 | 1 | cs | TRUE
103 | LV_2495-2_0_3_line_103 |  | 91 | 93 | 0.0023541 | 0.125 | 0.08 | 261 | 0 | 0.364 | 1 | 1 | cs | TRUE
104 | LV_2495-2_0_3_line_104 |  | 92 | 111 | 0.0047952 | 0.125 | 0.08 | 261 | 0 | 0.364 | 1 | 1 | cs | TRUE
105 | LV_2495-2_0_3_line_105 |  | 95 | 96 | 0.02471 | 0.125 | 0.08 | 261 | 0 | 0.364 | 1 | 1 | cs | TRUE
106 | LV_2495-2_0_3_line_106 |  | 96 | 97 | 0.00050133 | 0.125 | 0.08 | 261 | 0 | 0.364 | 1 | 1 | cs | TRUE
107 | LV_2495-2_0_3_line_107 |  | 97 | 119 | 0.018523 | 0.125 | 0.08 | 261 | 0 | 0.364 | 1 | 1 | cs | TRUE
108 | LV_2495-2_0_3_line_108 |  | 98 | 99 | 0.0079821 | 0.125 | 0.08 | 261 | 0 | 0.364 | 1 | 1 | cs | TRUE
109 | LV_2495-2_0_3_line_109 |  | 98 | 100 | 0.013189 | 0.125 | 0.08 | 261 | 0 | 0.364 | 1 | 1 | cs | TRUE
110 | LV_2495-2_0_3_line_110 |  | 98 | 101 | 0.041441 | 0.125 | 0.08 | 261 | 0 | 0.364 | 1 | 1 | cs | TRUE
111 | LV_2495-2_0_3_line_111 |  | 99 | 102 | 0.043916 | 0.125 | 0.08 | 261 | 0 | 0.364 | 1 | 1 | cs | TRUE
112 | LV_2495-2_0_3_line_112 |  | 101 | 103 | 0.011085 | 0.125 | 0.08 | 261 | 0 | 0.364 | 1 | 1 | cs | TRUE
113 | LV_2495-2_0_3_line_113 |  | 104 | 113 | 0.002588 | 0.125 | 0.08 | 261 | 0 | 0.364 | 1 | 1 | cs | TRUE
114 | LV_2495-2_0_3_line_114 |  | 105 | 106 | 0.012638 | 0.125 | 0.08 | 261 | 0 | 0.364 | 1 | 1 | cs | TRUE
115 | LV_2495-2_0_3_line_115 |  | 106 | 107 | 0.015152 | 0.125 | 0.08 | 261 | 0 | 0.364 | 1 | 1 | cs | TRUE
116 | LV_2495-2_0_3_line_116 |  | 108 | 109 | 0.00067243 | 0.125 | 0.08 | 261 | 0 | 0.364 | 1 | 1 | cs | TRUE
117 | LV_2495-2_0_3_line_117 |  | 108 | 110 | 0.012547 | 0.125 | 0.08 | 261 | 0 | 0.364 | 1 | 1 | cs | TRUE
118 | LV_2495-2_0_3_line_118 |  | 111 | 112 | 0.021608 | 0.125 | 0.08 | 261 | 0 | 0.364 | 1 | 1 | cs | TRUE
119 | LV_2495-2_0_3_line_119 |  | 112 | 130 | 0.00056421 | 0.125 | 0.08 | 261 | 0 | 0.364 | 1 | 1 | cs | TRUE
120 | LV_2495-2_0_3_line_120 |  | 114 | 115 | 0.01692 | 0.125 | 0.08 | 261 | 0 | 0.364 | 1 | 1 | cs | TRUE
121 | LV_2495-2_0_3_line_121 |  | 115 | 116 | 0.0068745 | 0.125 | 0.08 | 261 | 0 | 0.364 | 1 | 1 | cs | TRUE
122 | LV_2495-2_0_3_line_122 |  | 119 | 120 | 0.018331 | 0.125 | 0.08 | 261 | 0 | 0.364 | 1 | 1 | cs | TRUE
123 | LV_2495-2_0_3_line_123 |  | 119 | 121 | 0.011452 | 0.125 | 0.08 | 261 | 0 | 0.364 | 1 | 1 | cs | TRUE
124 | LV_2495-2_0_3_line_124 |  | 120 | 122 | 0.017925 | 0.125 | 0.08 | 261 | 0 | 0.364 | 1 | 1 | cs | TRUE
125 | LV_2495-2_0_3_line_125 |  | 121 | 123 | 0.0070918 | 0.125 | 0.08 | 261 | 0 | 0.364 | 1 | 1 | cs | TRUE
126 | LV_2495-2_0_3_line_126 |  | 122 | 124 | 0.031032 | 0.125 | 0.08 | 261 | 0 | 0.364 | 1 | 1 | cs | TRUE
127 | LV_2495-2_0_3_line_127 |  | 123 | 125 | 0.015523 | 0.125 | 0.08 | 261 | 0 | 0.364 | 1 | 1 | cs | TRUE
128 | LV_2495-2_0_3_line_128 |  | 127 | 128 | 0.011413 | 0.125 | 0.08 | 261 | 0 | 0.364 | 1 | 1 | cs | TRUE
129 | LV_2495-2_0_3_line_129 |  | 128 | 129 | 0.0092833 | 0.125 | 0.08 | 261 | 0 | 0.364 | 1 | 1 | cs | TRUE

## trafo
| name | std_type | hv_bus | lv_bus | sn_mva | vn_hv_kv | vn_lv_kv | vk_percent | vkr_percent | pfe_kw | i0_percent | shift_degree | tap_side | tap_neutral | tap_min | tap_max | tap_step_percent | tap_step_degree | tap_pos | tap_phase_shifter | parallel | df | in_service
0 | LV_2495-2_0_3_trafo_212 | 0.63 MVA 20/0.4 kV | 131 | 49 | 0.63 | 20 | 0.4 | 6 | 1.206 | 1.65 | 0.2619 | 150 | hv | 0 | -2 | 2 | 2.5 | 0 | 0 | FALSE | 1 | 1 | TRUE

## line_geodata
| x0 | y0 | x1 | y1 | x2 | y2 | x3 | y3 | x4 | y4 | x5 | y5 | x6 | y6
0 | 2642066.5386 | 1247522.1761 | 2642066.8071 | 1247522.5216
1 | 2642066.8071 | 1247522.5216 | 2642066.8479 | 1247522.5741
2 | 2642066.8479 | 1247522.5741 | 2642066.9189 | 1247522.6656
3 | 2642081.194 | 1247542.4766 | 2642078.9024 | 1247539.0039 | 2642069.202 | 1247525.604 | 2642066.9189 | 1247522.6656
4 | 2642081.194 | 1247542.4766 | 2642081.445 | 1247542.8568
5 | 2642233.1506 | 1247262.7786 | 2642228.6728 | 1247264.0415
6 | 2642215.0737 | 1247267.9536 | 2642219.6006 | 1247266.6001 | 2642228.6728 | 1247264.0415
7 | 2642233.1506 | 1247262.7786 | 2642239.6415 | 1247260.948
8 | 2642203.4947 | 1247271.4158 | 2642215.0737 | 1247267.9536
9 | 2642251.1973 | 1247257.689 | 2642239.6415 | 1247260.948
10 | 2642189.8174 | 1247275.5053 | 2642203.4947 | 1247271.4158
11 | 2642251.1973 | 1247257.689 | 2642256.6009 | 1247256.165
12 | 2642189.8174 | 1247275.5053 | 2642184.4788 | 1247260.0312
13 | 2642189.8174 | 1247275.5053 | 2642192.2147 | 1247283.1746
14 | 2642274.203 | 1247251.2008 | 2642256.6009 | 1247256.165
15 | 2642179.8103 | 1247246.4994 | 2642184.4788 | 1247260.0312
16 | 2642192.2147 | 1247283.1746 | 2642192.9387 | 1247285.491
17 | 2642376.4237 | 1247652.0695 | 2642372.9951 | 1247652.908
18 | 2642352.9972 | 1247657.7991 | 2642372.9951 | 1247652.908
19 | 2642352.9972 | 1247657.7991 | 2642346.9612 | 1247650.5774
20 | 2642332.0059 | 1247638.2764 | 2642332.8991 | 1247638.9988 | 2642338.698 | 1247643.3986 | 2642342.7012 | 1247646.4959 | 2642346.9018 | 1247650.5063 | 2642346.9612 | 1247650.5774
21 | 2642321.436 | 1247627.555 | 2642322.8001 | 1247629.6984 | 2642326.1035 | 1247633.5022 | 2642332.0059 | 1247638.2764
22 | 2642321.436 | 1247627.555 | 2642321.3738 | 1247627.4572
23 | 2642167.4384 | 1247424.4876 | 2642165.5015 | 1247418.4051 | 2642160.7614 | 1247403.1828
24 | 2642154.6027 | 1247383.4045 | 2642160.7614 | 1247403.1828
25 | 2642167.4384 | 1247424.4876 | 2642168.3014 | 1247427.1975 | 2642170.4041 | 1247431.0039 | 2642174.2038 | 1247436.201 | 2642180.8418 | 1247444.8626
26 | 2642154.6027 | 1247383.4045 | 2642144.9971 | 1247352.4046 | 2642140.3968 | 1247337.5843
27 | 2642154.6027 | 1247383.4045 | 2642175.0066 | 1247376.8582
28 | 2642180.8418 | 1247444.8626 | 2642192.8852 | 1247460.5776
29 | 2642140.3968 | 1247337.5843 | 2642137.4188 | 1247327.9904
30 | 2642175.0066 | 1247376.8582 | 2642183.9744 | 1247373.981
31 | 2642197.1991 | 1247466.2066 | 2642192.8852 | 1247460.5776
32 | 2642134.7959 | 1247319.5405 | 2642137.4188 | 1247327.9904
33 | 2642216.0016 | 1247363.7056 | 2642183.9744 | 1247373.981
34 | 2642197.1991 | 1247466.2066 | 2642182.2336 | 1247477.2532
35 | 2642132.9891 | 1247313.7197 | 2642134.7959 | 1247319.5405
36 | 2642216.0016 | 1247363.7056 | 2642214.9827 | 1247360.0958
37 | 2642216.0016 | 1247363.7056 | 2642221.3005 | 1247382.4241
38 | 2642068.1658 | 1247633.6188 | 2642070.8038 | 1247637.3006 | 2642085.0913 | 1247656.94
39 | 2642115.7565 | 1247593.0062 | 2642068.1658 | 1247633.6188
40 | 2642101.0082 | 1247679.0123 | 2642091.9028 | 1247666.3028 | 2642085.0913 | 1247656.94
41 | 2642115.7565 | 1247593.0062 | 2642107.5981 | 1247582.0026 | 2642097.5989 | 1247567.0996 | 2642095.7509 | 1247564.3353
42 | 2642134.7064 | 1247618.1997 | 2642120.203 | 1247599.0034 | 2642115.7565 | 1247593.0062
43 | 2642256.1894 | 1247490.4322 | 2642244.7706 | 1247465.3333 | 2642243.6693 | 1247461.4431
44 | 2642261.7915 | 1247502.746 | 2642256.1894 | 1247490.4322
45 | 2642243.6693 | 1247461.4431 | 2642241.4284 | 1247453.5268
46 | 2642261.7915 | 1247502.746 | 2642256.7999 | 1247504.8007 | 2642251.3231 | 1247506.0403
47 | 2642261.7915 | 1247502.746 | 2642271.6007 | 1247498.702 | 2642287.9812 | 1247493.2915
48 | 2642261.7915 | 1247502.746 | 2642270.0998 | 1247522.7962 | 2642276.4893 | 1247537.6666
49 | 2642237.6074 | 1247440.0291 | 2642241.4284 | 1247453.5268
50 | 2642251.3231 | 1247506.0403 | 2642243.1004 | 1247507.9052 | 2642237.804 | 1247508.2011 | 2642233.5995 | 1247507.9043 | 2642230.7036 | 1247507.3055 | 2642228.5982 | 1247506.0008 | 2642224.4799 | 1247500.8226
51 | 2642251.3231 | 1247506.0403 | 2642253.1127 | 1247511.3899 | 2642253.71 | 1247518.7101 | 2642253.0154 | 1247540.1234
52 | 2642287.9812 | 1247493.2915 | 2642293.5119 | 1247491.4647
53 | 2642276.4893 | 1247537.6666 | 2642281.3829 | 1247549.0556
54 | 2642232.7651 | 1247422.9235 | 2642237.6074 | 1247440.0291
55 | 2642224.4799 | 1247500.8226 | 2642224.3696 | 1247500.6838
56 | 2642253.0154 | 1247540.1234 | 2642252.1509 | 1247566.7735
57 | 2642310.2012 | 1247482.7999 | 2642309.5985 | 1247484.6968 | 2642308.501 | 1247486.101 | 2642305.803 | 1247487.4049 | 2642293.5119 | 1247491.4647
58 | 2642281.3829 | 1247549.0556 | 2642286.0379 | 1247559.8892
59 | 2642232.7651 | 1247422.9235 | 2642231.2115 | 1247417.435
60 | 2642252.1313 | 1247567.3777 | 2642252.1509 | 1247566.7735
61 | 2642310.2012 | 1247482.7999 | 2642312.4311 | 1247488.6999
62 | 2642310.2012 | 1247482.7999 | 2642310.2013 | 1247479.5977 | 2642308.699 | 1247472.1043 | 2642305.3066 | 1247459.7065
63 | 2642295.4693 | 1247581.8391 | 2642286.0379 | 1247559.8892
64 | 2642130.5721 | 1247305.9332 | 2642132.9891 | 1247313.7197
65 | 2642130.5721 | 1247305.9332 | 2642124.6035 | 1247286.7051 | 2642123.0602 | 1247281.6369
66 | 2642081.445 | 1247542.8568 | 2642081.6955 | 1247543.2365
67 | 2642094.068 | 1247561.8178 | 2642085.5001 | 1247549.0018 | 2642081.6955 | 1247543.2365
68 | 2642094.068 | 1247561.8178 | 2642094.2542 | 1247562.0964
69 | 2642094.2542 | 1247562.0964 | 2642094.3126 | 1247562.1838
70 | 2642227.6101 | 1247404.713 | 2642231.2115 | 1247417.435
71 | 2642227.6101 | 1247404.713 | 2642224.4041 | 1247393.3877
72 | 2642224.4041 | 1247393.3877 | 2642221.3005 | 1247382.4241
73 | 2642311.7017 | 1247612.2966 | 2642317.1988 | 1247620.897 | 2642321.3738 | 1247627.4572
74 | 2642311.7017 | 1247612.2966 | 2642308.9002 | 1247607.996 | 2642305.1575 | 1247602.0017
75 | 2642311.7017 | 1247612.2966 | 2642294.1248 | 1247623.0874
76 | 2642195.1295 | 1247697.6747 | 2642195.2113 | 1247697.7841
77 | 2642189.0124 | 1247689.4969 | 2642195.1295 | 1247697.6747
78 | 2642188.937 | 1247689.396 | 2642189.0124 | 1247689.4969
79 | 2642188.937 | 1247689.396 | 2642179.0326 | 1247676.1551
80 | 2642179.0326 | 1247676.1551 | 2642175.7012 | 1247671.7013 | 2642174.2896 | 1247669.8667
81 | 2642114.8836 | 1247698.3797 | 2642101.0082 | 1247679.0123
82 | 2642284.314 | 1247382.7853 | 2642280.9771 | 1247370.4621
83 | 2642287.7477 | 1247395.4661 | 2642284.314 | 1247382.7853
84 | 2642280.9565 | 1247370.3863 | 2642280.9771 | 1247370.4621
85 | 2642287.7477 | 1247395.4661 | 2642287.749 | 1247395.4708
86 | 2642280.9565 | 1247370.3863 | 2642279.2002 | 1247363.9 | 2642277.8992 | 1247355.6964 | 2642277.7152 | 1247352.3911
87 | 2642287.749 | 1247395.4708 | 2642289.5981 | 1247402.2996 | 2642291.0299 | 1247407.5319
88 | 2642277.698 | 1247352.0828 | 2642277.7152 | 1247352.3911
89 | 2642294.1148 | 1247418.806 | 2642291.0299 | 1247407.5319
90 | 2642278.5384 | 1247332.7483 | 2642278.3987 | 1247333.2962 | 2642277.9029 | 1247341.3981 | 2642277.5041 | 1247348.6 | 2642277.698 | 1247352.0828
91 | 2642294.1148 | 1247418.806 | 2642299.0265 | 1247436.7557
92 | 2642251.3484 | 1247591.5096 | 2642251.0631 | 1247600.3046
93 | 2642250.672 | 1247612.3608 | 2642251.0631 | 1247600.3046
94 | 2642251.3484 | 1247591.5096 | 2642252.1313 | 1247567.3777
95 | 2642250.672 | 1247612.3608 | 2642250.5037 | 1247617.5499
96 | 2642250.7386 | 1247639.3815 | 2642250.5999 | 1247638.3008 | 2642250.1971 | 1247627.0015 | 2642250.5037 | 1247617.5499
97 | 2642250.7386 | 1247639.3815 | 2642211.8822 | 1247651.0429
98 | 2642206.7544 | 1247644.0685 | 2642211.8822 | 1247651.0429
99 | 2642206.7544 | 1247644.0685 | 2642203.592 | 1247639.7673 | 2642197.0991 | 1247631.7459
100 | 2642294.1248 | 1247623.0874 | 2642294.1034 | 1247623.1005
101 | 2642296.3987 | 1247584.002 | 2642298.3982 | 1247588.497 | 2642303.0984 | 1247598.704 | 2642305.1575 | 1247602.0017
102 | 2642296.3987 | 1247584.002 | 2642311.9444 | 1247579.1834
103 | 2642296.3987 | 1247584.002 | 2642295.4693 | 1247581.8391
104 | 2642316.5246 | 1247577.7637 | 2642311.9444 | 1247579.1834
105 | 2642214.9827 | 1247360.0958 | 2642208.2702 | 1247336.3148
106 | 2642208.2702 | 1247336.3148 | 2642208.134 | 1247335.8323
107 | 2642203.1022 | 1247318.0058 | 2642208.134 | 1247335.8323
108 | 2642166.2467 | 1247659.4138 | 2642161.3792 | 1247653.0876
109 | 2642174.2896 | 1247669.8667 | 2642166.2467 | 1247659.4138
110 | 2642166.2467 | 1247659.4138 | 2642197.0991 | 1247631.7459
111 | 2642134.7064 | 1247618.1997 | 2642144.0029 | 1247630.5043 | 2642161.3792 | 1247653.0876
112 | 2642197.0991 | 1247631.7459 | 2642190.1249 | 1247623.13
113 | 2642094.3126 | 1247562.1838 | 2642095.7509 | 1247564.3353
114 | 2642274.203 | 1247251.2008 | 2642271.1923 | 1247238.9268
115 | 2642274.203 | 1247251.2008 | 2642276.2033 | 1247260.8992 | 2642277.658 | 1247265.9433
116 | 2642181.6925 | 1247477.6526 | 2642182.2336 | 1247477.2532
117 | 2642171.5979 | 1247485.1038 | 2642181.6925 | 1247477.6526
118 | 2642316.5246 | 1247577.7637 | 2642337.164 | 1247571.3662
119 | 2642337.164 | 1247571.3662 | 2642337.7029 | 1247571.1991
120 | 2642300.8409 | 1247443.3865 | 2642305.3066 | 1247459.7065
121 | 2642300.8409 | 1247443.3865 | 2642299.0265 | 1247436.7557
122 | 2642203.1022 | 1247318.0058 | 2642220.9272 | 1247313.7262
123 | 2642203.1022 | 1247318.0058 | 2642199.6857 | 1247307.0756
124 | 2642220.9272 | 1247313.7262 | 2642238.3571 | 1247309.5414
125 | 2642197.5698 | 1247300.3067 | 2642199.6857 | 1247307.0756
126 | 2642238.3571 | 1247309.5414 | 2642268.5319 | 1247302.2968
127 | 2642197.5698 | 1247300.3067 | 2642192.9387 | 1247285.491
128 | 2642114.8836 | 1247698.3797 | 2642117.403 | 1247701.8963 | 2642121.5358 | 1247707.6538
129 | 2642126.9492 | 1247715.1953 | 2642121.5358 | 1247707.6538

## bus_geodata
| x | y | coords
0 | 2642066.5386 | 1247522.1761
1 | 2642066.8071 | 1247522.5216
2 | 2642066.8479 | 1247522.5741
3 | 2642066.9189 | 1247522.6656
4 | 2642081.194 | 1247542.4766
5 | 2642228.6728 | 1247264.0415
6 | 2642233.1506 | 1247262.7786
7 | 2642215.0737 | 1247267.9536
8 | 2642239.6415 | 1247260.948
9 | 2642203.4947 | 1247271.4158
10 | 2642251.1973 | 1247257.689
11 | 2642189.8174 | 1247275.5053
12 | 2642256.6009 | 1247256.165
13 | 2642184.4788 | 1247260.0312
14 | 2642192.2147 | 1247283.1746
15 | 2642372.9951 | 1247652.908
16 | 2642376.4237 | 1247652.0695
17 | 2642352.9972 | 1247657.7991
18 | 2642346.9612 | 1247650.5774
19 | 2642332.0059 | 1247638.2764
20 | 2642321.436 | 1247627.555
21 | 2642160.7614 | 1247403.1828
22 | 2642167.4384 | 1247424.4876
23 | 2642154.6027 | 1247383.4045
24 | 2642180.8418 | 1247444.8626
25 | 2642140.3968 | 1247337.5843
26 | 2642175.0066 | 1247376.8582
27 | 2642192.8852 | 1247460.5776
28 | 2642137.4188 | 1247327.9904
29 | 2642183.9744 | 1247373.981
30 | 2642197.1991 | 1247466.2066
31 | 2642134.7959 | 1247319.5405
32 | 2642216.0016 | 1247363.7056
33 | 2642068.1658 | 1247633.6188
34 | 2642085.0913 | 1247656.94
35 | 2642115.7565 | 1247593.0062
36 | 2642256.1894 | 1247490.4322
37 | 2642243.6693 | 1247461.4431
38 | 2642261.7915 | 1247502.746
39 | 2642241.4284 | 1247453.5268
40 | 2642251.3231 | 1247506.0403
41 | 2642287.9812 | 1247493.2915
42 | 2642276.4893 | 1247537.6666
43 | 2642237.6074 | 1247440.0291
44 | 2642224.4799 | 1247500.8226
45 | 2642253.0154 | 1247540.1234
46 | 2642293.5119 | 1247491.4647
47 | 2642281.3829 | 1247549.0556
48 | 2642232.7651 | 1247422.9235
49 | 2642224.3696 | 1247500.6839
50 | 2642252.1509 | 1247566.7735
51 | 2642310.2012 | 1247482.7999
52 | 2642286.0379 | 1247559.8892
53 | 2642130.5721 | 1247305.9332
54 | 2642132.9891 | 1247313.7197
55 | 2642123.0602 | 1247281.6369
56 | 2642081.445 | 1247542.8568
57 | 2642081.6956 | 1247543.2365
58 | 2642094.068 | 1247561.8178
59 | 2642094.2542 | 1247562.0964
60 | 2642231.2115 | 1247417.435
61 | 2642227.6101 | 1247404.713
62 | 2642224.4041 | 1247393.3877
63 | 2642321.3738 | 1247627.4572
64 | 2642311.7017 | 1247612.2966
65 | 2642195.2113 | 1247697.7841
66 | 2642195.1295 | 1247697.6747
67 | 2642189.0124 | 1247689.4969
68 | 2642188.937 | 1247689.396
69 | 2642179.0326 | 1247676.1551
70 | 2642101.0082 | 1247679.0123
71 | 2642284.314 | 1247382.7853
72 | 2642280.9771 | 1247370.4621
73 | 2642287.7477 | 1247395.4661
74 | 2642280.9565 | 1247370.3863
75 | 2642287.749 | 1247395.4708
76 | 2642277.7152 | 1247352.3911
77 | 2642291.0299 | 1247407.5319
78 | 2642277.698 | 1247352.0828
79 | 2642294.1148 | 1247418.806
80 | 2642251.0631 | 1247600.3046
81 | 2642251.3484 | 1247591.5096
82 | 2642250.672 | 1247612.3608
83 | 2642252.1313 | 1247567.3777
84 | 2642250.5037 | 1247617.5499
85 | 2642250.7386 | 1247639.3815
86 | 2642211.8822 | 1247651.0429
87 | 2642206.7544 | 1247644.0685
88 | 2642294.1248 | 1247623.0874
89 | 2642294.1034 | 1247623.1005
90 | 2642305.1575 | 1247602.0017
91 | 2642296.3987 | 1247584.002
92 | 2642311.9444 | 1247579.1834
93 | 2642295.4693 | 1247581.8391
94 | 2642221.3005 | 1247382.4241
95 | 2642214.9827 | 1247360.0958
96 | 2642208.2702 | 1247336.3148
97 | 2642208.134 | 1247335.8323
98 | 2642166.2467 | 1247659.4138
99 | 2642161.3792 | 1247653.0876
100 | 2642174.2896 | 1247669.8667
101 | 2642197.0991 | 1247631.7459
102 | 2642134.7064 | 1247618.1997
103 | 2642190.1249 | 1247623.13
104 | 2642095.7509 | 1247564.3353
105 | 2642271.1923 | 1247238.9268
106 | 2642274.203 | 1247251.2008
107 | 2642277.658 | 1247265.9433
108 | 2642181.6925 | 1247477.6526
109 | 2642182.2336 | 1247477.2532
110 | 2642171.5979 | 1247485.1038
111 | 2642316.5246 | 1247577.7637
112 | 2642337.164 | 1247571.3662
113 | 2642094.3126 | 1247562.1838
114 | 2642305.3066 | 1247459.7065
115 | 2642300.8409 | 1247443.3865
116 | 2642299.0265 | 1247436.7557
117 | 2642312.4311 | 1247488.6999
118 | 2642278.5384 | 1247332.7483
119 | 2642203.1022 | 1247318.0057
120 | 2642220.9272 | 1247313.7262
121 | 2642199.6857 | 1247307.0756
122 | 2642238.3571 | 1247309.5414
123 | 2642197.5698 | 1247300.3067
124 | 2642268.5319 | 1247302.2968
125 | 2642192.9387 | 1247285.491
126 | 2642179.8103 | 1247246.4994
127 | 2642114.8836 | 1247698.3797
128 | 2642121.5358 | 1247707.6538
129 | 2642126.9492 | 1247715.1953
130 | 2642337.7029 | 1247571.1991
131 | 2642251.3231 | 1247506.0403

## line_std_types
| c_nf_per_km | r_ohm_per_km | x_ohm_per_km | max_i_ka | type | q_mm2 | alpha | voltage_rating
NAYY 4x50 SE | 210 | 0.642 | 0.083 | 0.142 | cs | 50 | 0.00403 | LV
NAYY 4x120 SE | 264 | 0.225 | 0.08 | 0.242 | cs | 120 | 0.00403 | LV
NAYY 4x150 SE | 261 | 0.208 | 0.08 | 0.27 | cs | 150 | 0.00403 | LV
NA2XS2Y 1x95 RM/25 12/20 kV | 216 | 0.313 | 0.132 | 0.252 | cs | 95 | 0.00403 | MV
NA2XS2Y 1x185 RM/25 12/20 kV | 273 | 0.161 | 0.117 | 0.362 | cs | 185 | 0.00403 | MV
NA2XS2Y 1x240 RM/25 12/20 kV | 304 | 0.122 | 0.112 | 0.421 | cs | 240 | 0.00403 | MV
NA2XS2Y 1x95 RM/25 6/10 kV | 315 | 0.313 | 0.123 | 0.249 | cs | 95 | 0.00403 | MV
NA2XS2Y 1x185 RM/25 6/10 kV | 406 | 0.161 | 0.11 | 0.358 | cs | 185 | 0.00403 | MV
NA2XS2Y 1x240 RM/25 6/10 kV | 456 | 0.122 | 0.105 | 0.416 | cs | 240 | 0.00403 | MV
NA2XS2Y 1x150 RM/25 12/20 kV | 250 | 0.206 | 0.116 | 0.319 | cs | 150 | 0.00403 | MV
NA2XS2Y 1x120 RM/25 12/20 kV | 230 | 0.253 | 0.119 | 0.283 | cs | 120 | 0.00403 | MV
NA2XS2Y 1x70 RM/25 12/20 kV | 190 | 0.443 | 0.132 | 0.22 | cs | 70 | 0.00403 | MV
NA2XS2Y 1x150 RM/25 6/10 kV | 360 | 0.206 | 0.11 | 0.315 | cs | 150 | 0.00403 | MV
NA2XS2Y 1x120 RM/25 6/10 kV | 340 | 0.253 | 0.113 | 0.28 | cs | 120 | 0.00403 | MV
NA2XS2Y 1x70 RM/25 6/10 kV | 280 | 0.443 | 0.123 | 0.217 | cs | 70 | 0.00403 | MV
N2XS(FL)2Y 1x120 RM/35 64/110 kV | 112 | 0.153 | 0.166 | 0.366 | cs | 120 | 0.00393 | HV
N2XS(FL)2Y 1x185 RM/35 64/110 kV | 125 | 0.099 | 0.156 | 0.457 | cs | 185 | 0.00393 | HV
N2XS(FL)2Y 1x240 RM/35 64/110 kV | 135 | 0.075 | 0.149 | 0.526 | cs | 240 | 0.00393 | HV
N2XS(FL)2Y 1x300 RM/35 64/110 kV | 144 | 0.06 | 0.144 | 0.588 | cs | 300 | 0.00393 | HV
15-AL1/3-ST1A 0.4 | 11 | 1.8769 | 0.35 | 0.105 | ol | 16 | 0.00403 | LV
24-AL1/4-ST1A 0.4 | 11.25 | 1.2012 | 0.335 | 0.14 | ol | 24 | 0.00403 | LV
48-AL1/8-ST1A 0.4 | 12.2 | 0.5939 | 0.3 | 0.21 | ol | 48 | 0.00403 | LV
94-AL1/15-ST1A 0.4 | 13.2 | 0.306 | 0.29 | 0.35 | ol | 94 | 0.00403 | LV
34-AL1/6-ST1A 10.0 | 9.7 | 0.8342 | 0.36 | 0.17 | ol | 34 | 0.00403 | MV
48-AL1/8-ST1A 10.0 | 10.1 | 0.5939 | 0.35 | 0.21 | ol | 48 | 0.00403 | MV
70-AL1/11-ST1A 10.0 | 10.4 | 0.4132 | 0.339 | 0.29 | ol | 70 | 0.00403 | MV
94-AL1/15-ST1A 10.0 | 10.75 | 0.306 | 0.33 | 0.35 | ol | 94 | 0.00403 | MV
122-AL1/20-ST1A 10.0 | 11.1 | 0.2376 | 0.323 | 0.41 | ol | 122 | 0.00403 | MV
149-AL1/24-ST1A 10.0 | 11.25 | 0.194 | 0.315 | 0.47 | ol | 149 | 0.00403 | MV
34-AL1/6-ST1A 20.0 | 9.15 | 0.8342 | 0.382 | 0.17 | ol | 34 | 0.00403 | MV
48-AL1/8-ST1A 20.0 | 9.5 | 0.5939 | 0.372 | 0.21 | ol | 48 | 0.00403 | MV
70-AL1/11-ST1A 20.0 | 9.7 | 0.4132 | 0.36 | 0.29 | ol | 70 | 0.00403 | MV
94-AL1/15-ST1A 20.0 | 10 | 0.306 | 0.35 | 0.35 | ol | 94 | 0.00403 | MV
122-AL1/20-ST1A 20.0 | 10.3 | 0.2376 | 0.344 | 0.41 | ol | 122 | 0.00403 | MV
149-AL1/24-ST1A 20.0 | 10.5 | 0.194 | 0.337 | 0.47 | ol | 149 | 0.00403 | MV
184-AL1/30-ST1A 20.0 | 10.75 | 0.1571 | 0.33 | 0.535 | ol | 184 | 0.00403 | MV
243-AL1/39-ST1A 20.0 | 11 | 0.1188 | 0.32 | 0.645 | ol | 243 | 0.00403 | MV
48-AL1/8-ST1A 110.0 | 8 | 0.5939 | 0.46 | 0.21 | ol | 48 | 0.00403 | HV
70-AL1/11-ST1A 110.0 | 8.4 | 0.4132 | 0.45 | 0.29 | ol | 70 | 0.00403 | HV
94-AL1/15-ST1A 110.0 | 8.65 | 0.306 | 0.44 | 0.35 | ol | 94 | 0.00403 | HV
122-AL1/20-ST1A 110.0 | 8.5 | 0.2376 | 0.43 | 0.41 | ol | 122 | 0.00403 | HV
149-AL1/24-ST1A 110.0 | 8.75 | 0.194 | 0.41 | 0.47 | ol | 149 | 0.00403 | HV
184-AL1/30-ST1A 110.0 | 8.8 | 0.1571 | 0.4 | 0.535 | ol | 184 | 0.00403 | HV
243-AL1/39-ST1A 110.0 | 9 | 0.1188 | 0.39 | 0.645 | ol | 243 | 0.00403 | HV
305-AL1/39-ST1A 110.0 | 9.2 | 0.0949 | 0.38 | 0.74 | ol | 305 | 0.00403 | HV
490-AL1/64-ST1A 110.0 | 9.75 | 0.059 | 0.37 | 0.96 | ol | 490 | 0.00403 | HV
679-AL1/86-ST1A 110.0 | 9.95 | 0.042 | 0.36 | 1.15 | ol | 679 | 0.00403 | HV
490-AL1/64-ST1A 220.0 | 10 | 0.059 | 0.285 | 0.96 | ol | 490 | 0.00403 | HV
679-AL1/86-ST1A 220.0 | 11.7 | 0.042 | 0.275 | 1.15 | ol | 679 | 0.00403 | HV
490-AL1/64-ST1A 380.0 | 11 | 0.059 | 0.253 | 0.96 | ol | 490 | 0.00403 | HV
679-AL1/86-ST1A 380.0 | 14.6 | 0.042 | 0.25 | 1.15 | ol | 679 | 0.00403 | HV

## trafo_std_types
| i0_percent | pfe_kw | vkr_percent | sn_mva | vn_lv_kv | vn_hv_kv | vk_percent | shift_degree | vector_group | tap_side | tap_neutral | tap_min | tap_max | tap_step_degree | tap_step_percent | tap_phase_shifter
160 MVA 380/110 kV | 0.06 | 60 | 0.25 | 160 | 110 | 380 | 12.2 | 0 | Yy0 | hv | 0 | -9 | 9 | 0 | 1.5 | FALSE
100 MVA 220/110 kV | 0.06 | 55 | 0.26 | 100 | 110 | 220 | 12 | 0 | Yy0 | hv | 0 | -9 | 9 | 0 | 1.5 | FALSE
63 MVA 110/20 kV | 0.04 | 22 | 0.32 | 63 | 20 | 110 | 18 | 150 | YNd5 | hv | 0 | -9 | 9 | 0 | 1.5 | FALSE
40 MVA 110/20 kV | 0.05 | 18 | 0.34 | 40 | 20 | 110 | 16.2 | 150 | YNd5 | hv | 0 | -9 | 9 | 0 | 1.5 | FALSE
25 MVA 110/20 kV | 0.07 | 14 | 0.41 | 25 | 20 | 110 | 12 | 150 | YNd5 | hv | 0 | -9 | 9 | 0 | 1.5 | FALSE
63 MVA 110/10 kV | 0.04 | 22 | 0.32 | 63 | 10 | 110 | 18 | 150 | YNd5 | hv | 0 | -9 | 9 | 0 | 1.5 | FALSE
40 MVA 110/10 kV | 0.05 | 18 | 0.34 | 40 | 10 | 110 | 16.2 | 150 | YNd5 | hv | 0 | -9 | 9 | 0 | 1.5 | FALSE
25 MVA 110/10 kV | 0.07 | 14 | 0.41 | 25 | 10 | 110 | 12 | 150 | YNd5 | hv | 0 | -9 | 9 | 0 | 1.5 | FALSE
0.25 MVA 20/0.4 kV | 0.32 | 0.8 | 1.44 | 0.25 | 0.4 | 20 | 6 | 150 | Yzn5 | hv | 0 | -2 | 2 | 0 | 2.5 | FALSE
0.4 MVA 20/0.4 kV | 0.3375 | 1.35 | 1.425 | 0.4 | 0.4 | 20 | 6 | 150 | Dyn5 | hv | 0 | -2 | 2 | 0 | 2.5 | FALSE
0.63 MVA 20/0.4 kV | 0.2619 | 1.65 | 1.206 | 0.63 | 0.4 | 20 | 6 | 150 | Dyn5 | hv | 0 | -2 | 2 | 0 | 2.5 | FALSE
0.25 MVA 10/0.4 kV | 0.24 | 0.6 | 1.2 | 0.25 | 0.4 | 10 | 4 | 150 | Dyn5 | hv | 0 | -2 | 2 | 0 | 2.5 | FALSE
0.4 MVA 10/0.4 kV | 0.2375 | 0.95 | 1.325 | 0.4 | 0.4 | 10 | 4 | 150 | Dyn5 | hv | 0 | -2 | 2 | 0 | 2.5 | FALSE
0.63 MVA 10/0.4 kV | 0.1873 | 1.18 | 1.0794 | 0.63 | 0.4 | 10 | 4 | 150 | Dyn5 | hv | 0 | -2 | 2 | 0 | 2.5 | FALSE

## trafo3w_std_types
| sn_hv_mva | sn_mv_mva | sn_lv_mva | vn_hv_kv | vn_mv_kv | vn_lv_kv | vk_hv_percent | vk_mv_percent | vk_lv_percent | vkr_hv_percent | vkr_mv_percent | vkr_lv_percent | pfe_kw | i0_percent | shift_mv_degree | shift_lv_degree | vector_group | tap_side | tap_neutral | tap_min | tap_max | tap_step_percent
63/25/38 MVA 110/20/10 kV | 63 | 25 | 38 | 110 | 20 | 10 | 10.4 | 10.4 | 10.4 | 0.28 | 0.32 | 0.35 | 35 | 0.89 | 0 | 0 | YN0yn0yn0 | hv | 0 | -10 | 10 | 1.2
63/25/38 MVA 110/10/10 kV | 63 | 25 | 38 | 110 | 10 | 10 | 10.4 | 10.4 | 10.4 | 0.28 | 0.32 | 0.35 | 35 | 0.89 | 0 | 0 | YN0yn0yn0 | hv | 0 | -10 | 10 | 1.2

## fuse_std_types
| fuse_type | i_rated_a | t_avg | t_min | t_total | x_avg | x_min | x_total
HV 100A | HV 100A | 100 | 0 | [10.0, 3.64, 0.854, 0.281, 0.1, 0.0531, 0.022, 0.01] | [10.0, 4.267, 1.21, 0.403, 0.1, 0.058, 0.022, 0.01] | 0 | [300.0, 350.0, 450.0, 550.0, 700.0, 850.0, 1200.0, 1752.0] | [600.0, 700.0, 900.0, 1150.0, 1665.0, 2000.0, 3000.0, 4313.0]
HV 10A | HV 10A | 10 | 0 | [10.0, 1675.0, 0.344, 0.156, 0.1, 0.0417, 0.0171, 0.01] | [10.0, 1.3, 0.3, 0.155, 0.1, 0.0555, 0.023, 0.01] | 0 | [30.0, 32.0, 35.0, 37.0, 39.0, 50.0, 70.0, 88.0] | [60.0, 70.0, 80.0, 87.0, 94.0, 110.0, 150.0, 216.0]
HV 125A | HV 125A | 125 | 0 | [10.0, 1.82, 0.344, 0.1, 0.0467, 0.0269, 0.01] | [10.0, 2.478, 0.426, 0.1, 0.0427, 0.0211, 0.01] | 0 | [375.0, 500.0, 700.0, 925.0, 1200.0, 1500.0, 2341.0] | [750.0, 1000.0, 1500.0, 2200.0, 3000.0, 4000.0, 5765.0]
HV 160A | HV 160A | 160 | 0 | [10.0, 4.15, 1.03, 0.198, 0.1, 0.051, 0.0172, 0.01] | [10.0, 2.3, 0.734, 0.274, 0.1, 0.046, 0.0177, 0.01] | 0 | [480.0, 550.0, 700.0, 1000.0, 1260.0, 1600.0, 2500.0, 3227.0] | [960.0, 1300.0, 1700.0, 2200.0, 2996.0, 4000.0, 6000.0, 7946.0]
HV 16A | HV 16A | 16 | 0 | [10.0, 0.352, 0.164, 0.1, 0.0649, 0.0342, 0.01] | [10.0, 2.34, 0.722, 0.181, 0.1, 0.055, 0.0296, 0.01] | 0 | [48.0, 60.0, 65.0, 71.0, 80.0, 100.0, 162.0] | [96.0, 110.0, 125.0, 150.0, 168.0, 200.0, 250.0, 398.0]
HV 200A | HV 200A | 200 | 0 | [10.0, 4.267, 1.21, 0.403, 0.1, 0.058, 0.022, 0.01] | [10.0, 3.73, 1.654, 0.328, 0.1, 0.0531, 0.019, 0.01] | 0 | [600.0, 700.0, 900.0, 1150.0, 1665.0, 2000.0, 3000.0, 4313.0] | [1200.0, 1500.0, 1800.0, 2700.0, 3960.0, 5000.0, 7500.0, 10620.0]
HV 20A | HV 20A | 20 | 0 | [10.0, 1.3, 0.3, 0.155, 0.1, 0.0555, 0.023, 0.01] | [10.0, 1.3, 0.161, 0.1, 0.0611, 0.0399, 0.0141, 0.01] | 0 | [60.0, 70.0, 80.0, 87.0, 94.0, 110.0, 150.0, 216.0] | [120.0, 150.0, 200.0, 223.0, 260.0, 300.0, 450.0, 532.0]
HV 25A | HV 25A | 25 | 0 | [10.0, 2.512, 0.833, 0.299, 0.1, 0.0372, 0.0223, 0.01] | [10.0, 3.125, 0.597, 0.198, 0.1, 0.0378, 0.022, 0.01] | 0 | [75.0, 82.0, 90.0, 100.0, 124.0, 170.0, 200.0, 289.0] | [150.0, 170.0, 210.0, 250.0, 294.0, 400.0, 500.0, 711.0]
HV 31.5A | HV 31.5A | 31.5 | 0 | [10.0, 2.34, 0.722, 0.181, 0.1, 0.055, 0.0296, 0.01] | [10.0, 2.84, 0.368, 0.164, 0.1, 0.0621, 0.0378, 0.0195, 0.01] | 0 | [95.0, 110.0, 125.0, 150.0, 165.0, 200.0, 250.0, 390.0] | [189.0, 220.0, 300.0, 350.0, 393.0, 450.0, 530.0, 700.0, 960.0]
HV 40A | HV 40A | 40 | 0 | [10.0, 1.3, 0.161, 0.1, 0.0611, 0.0399, 0.0141, 0.01] | [10.0, 2.05, 0.369, 0.198, 0.1, 0.051, 0.0298, 0.01] | 0 | [120.0, 150.0, 200.0, 223.0, 260.0, 300.0, 450.0, 532.0] | [240.0, 300.0, 400.0, 450.0, 530.0, 650.0, 800.0, 1311.0]
HV 50A | HV 50A | 50 | 0 | [10.0, 3.215, 0.597, 0.198, 0.1, 0.0378, 0.022, 0.01] | [10.0, 3.64, 0.854, 0.281, 0.1, 0.0531, 0.022, 0.01] | 0 | [150.0, 170.0, 210.0, 250.0, 294.0, 400.0, 500.0, 711.0] | [300.0, 350.0, 450.0, 550.0, 700.0, 850.0, 1200.0, 1752.0]
HV 6.3A | HV 6.3A | 6.3 | 0 | [10.0, 1.39, 0.344, 0.168, 0.1, 0.056, 0.0263, 0.01] | [10.0, 1.711, 0.516, 0.198, 0.1, 0.0634, 0.0303, 0.01] | 0 | [19.0, 19.5, 20.4, 20.8, 22.0, 25.0, 32.0, 48.0] | [38.0, 40.0, 43.0, 48.0, 53.0, 60.0, 75.0, 118.0]
HV 63A | HV 63A | 63 | 0 | [10.0, 2.84, 0.368, 0.164, 0.1, 0.0621, 0.0378, 0.0195, 0.01] | [10.0, 1.82, 0.344, 0.1, 0.0467, 0.0269, 0.01] | 0 | [189.0, 220.0, 300.0, 350.0, 393.0, 450.0, 530.0, 700.0, 961.0] | [378.0, 500.0, 700.0, 934.0, 1200.0, 1500.0, 2366.0]
HV 80A | HV 80A | 80 | 0 | [10.0, 2.05, 0.369, 0.198, 0.1, 0.051, 0.0298, 0.01] | [10.0, 4.15, 1.03, 0.198, 0.1, 0.051, 0.0172, 0.01] | 0 | [240.0, 300.0, 400.0, 450.0, 530.0, 650.0, 800.0, 1311.0] | [480.0, 550.0, 700.0, 1000.0, 1260.0, 1600.0, 2500.0, 3227.0]
Siemens NH-1-100 | Siemens NH-1-100 | 100 | [5400.0, 2000.0, 400.0, 20.0, 1.0, 0.2, 0.012, 0.004] | 0 | 0 | [150.0, 190.0, 250.0, 430.0, 900.0, 1250.0, 2700.0, 3600.0] | 0 | 0
Siemens NH-1-125 | Siemens NH-1-125 | 125 | [4800.0, 120.0, 7.0, 0.1, 0.004] | 0 | 0 | [180.0, 400.0, 740.0, 2000.0, 4250.0] | 0 | 0
Siemens NH-1-16 | Siemens NH-1-16 | 16 | [4000.0, 400.0, 2.0, 0.1, 0.04, 0.01] | 0 | 0 | [26.0, 35.0, 75.0, 150.0, 200.0, 300.0] | 0 | 0
Siemens NH-1-160 | Siemens NH-1-160 | 160 | [4800.0, 120.0, 7.0, 0.1, 0.004] | 0 | 0 | [210.0, 500.0, 900.0, 2300.0, 5000.0] | 0 | 0
Siemens NH-1-25 | Siemens NH-1-25 | 25 | [4000.0, 1000.0, 10.0, 0.2, 0.02, 0.01] | 0 | 0 | [40.0, 50.0, 100.0, 210.0, 400.0, 500.0] | 0 | 0
Siemens NH-1-50 | Siemens NH-1-50 | 50 | [4000.0, 40.0, 4.0, 1.0, 0.02, 0.01] | 0 | 0 | [86.0, 200.0, 300.0, 400.0, 1000.0, 1280.0] | 0 | 0
Siemens NH-1-63 | Siemens NH-1-63 | 63 | [4000.0, 100.0, 10.0, 2.0, 0.04, 0.01] | 0 | 0 | [100.0, 200.0, 300.0, 400.0, 1000.0, 1500.0] | 0 | 0
Siemens NH-1-80 | Siemens NH-1-80 | 80 | [4800.0, 120.0, 7.0, 0.1, 0.01] | 0 | 0 | [150.58, 250.0, 450.0, 1150.0, 2470.0] | 0 | 0
Siemens NH-2-1000 | Siemens NH-2-1000 | 1000 | [4800.0, 120.0, 7.0, 0.1, 0.004] | 0 | 0 | [1900.0, 3500.0, 8400.0, 24000.0, 52000.0] | 0 | 0
Siemens NH-2-200 | Siemens NH-2-200 | 200 | [4800.0, 120.0, 7.0, 0.1, 0.004] | 0 | 0 | [280.0, 650.0, 1200.0, 3000.0, 7000.0] | 0 | 0
Siemens NH-2-224 | Siemens NH-2-224 | 224 | [4800.0, 120.0, 7.0, 0.2, 0.04, 0.004] | 0 | 0 | [400.0, 750.0, 1453.0, 3025.0, 4315.0, 7600.0] | 0 | 0
Siemens NH-2-250 | Siemens NH-2-250 | 250 | [4800.0, 120.0, 7.0, 0.1, 0.004] | 0 | 0 | [450.0, 800.0, 1650.0, 4000.0, 8500.0] | 0 | 0
Siemens NH-2-315 | Siemens NH-2-315 | 315 | [4800.0, 120.0, 7.0, 0.1, 0.004] | 0 | 0 | [550.0, 920.0, 1900.0, 5000.0, 11000.0] | 0 | 0
Siemens NH-2-355 | Siemens NH-2-355 | 355 | [4800.0, 120.0, 6.0, 0.1, 0.004] | 0 | 0 | [650.0, 1116.27, 2350.0, 5840.0, 12790.0] | 0 | 0
Siemens NH-2-400 | Siemens NH-2-400 | 400 | [4800.0, 120.0, 7.0, 0.1, 0.004] | 0 | 0 | [720.0, 1350.0, 2800.0, 6500.0, 15000.0] | 0 | 0
Siemens NH-2-425 | Siemens NH-2-425 | 425 | [4800.0, 120.0, 7.0, 0.1, 0.004] | 0 | 0 | [850.0, 1500.0, 3050.0, 7500.0, 16500.0] | 0 | 0
Siemens NH-2-630 | Siemens NH-2-630 | 630 | [4800.0, 120.0, 7.0, 0.1, 0.004] | 0 | 0 | [1200.0, 2000.0, 4800.0, 12000.0, 26000.0] | 0 | 0

## res_bus
| vm_pu | va_degree | p_mw | q_mvar
0 | 0.97578 | -0.46689 | 0.0010377 | 0.00026007
1 | 0.97578 | -0.46688 | 0.00097272 | 0.00024379
2 | 0.97578 | -0.46688 | 0.00097072 | 0.00024329
3 | 0.97578 | -0.46687 | 0.00097409 | 0.00024413
4 | 0.97587 | -0.46511 | 0.001179 | 0.00029549
5 | 0.97744 | -0.43286 | 0.0021191 | 0.0005311
6 | 0.9774 | -0.43371 | 0.0012408 | 0.00031098
7 | 0.9776 | -0.42976 | 0.0012504 | 0.00031339
8 | 0.97735 | -0.43477 | 0.0015896 | 0.00039839
9 | 0.97775 | -0.42683 | 0.0025698 | 0.00064405
10 | 0.97727 | -0.43633 | 0.0023626 | 0.00059212
11 | 0.97796 | -0.42271 | 0 | 0
12 | 0.97724 | -0.43681 | 0.001285 | 0.00032206
13 | 0.97792 | -0.42343 | 0.0010664 | 0.00026727
14 | 0.9781 | -0.42003 | 0.00090327 | 0.00022638
15 | 0.99232 | -0.14682 | 0.0016804 | 0.00042115
16 | 0.99232 | -0.14691 | 0.0014559 | 0.00036489
17 | 0.99238 | -0.14568 | 0 | 0
18 | 0.99241 | -0.14515 | 0.0010415 | 0.00026103
19 | 0.99248 | -0.14372 | 0.0018085 | 0.00045325
20 | 0.99256 | -0.14211 | 0.0017447 | 0.00043725
21 | 0.97486 | -0.48321 | 0.00096967 | 0.00024302
22 | 0.97378 | -0.50445 | 0.0034561 | 0.00086618
23 | 0.97588 | -0.46317 | 0 | 0
24 | 0.97267 | -0.5263 | 0.0031833 | 0.00079781
25 | 0.97526 | -0.47542 | 0.00071859 | 0.0001801
26 | 0.97721 | -0.43702 | 0.0074795 | 0.0018745
27 | 0.97183 | -0.5428 | 0.0013908 | 0.00034857
28 | 0.97513 | -0.47786 | 0.0017623 | 0.00044168
29 | 0.97787 | -0.42427 | 0.001465 | 0.00036718
30 | 0.97154 | -0.54854 | 0 | 0
31 | 0.97504 | -0.47972 | 0.0030064 | 0.00075347
32 | 0.98024 | -0.37797 | 0 | 0
33 | 0.97524 | -0.47753 | 0.0033375 | 0.00083646
34 | 0.97477 | -0.4867 | 0.0030733 | 0.00077025
35 | 0.97644 | -0.45382 | 0.0031022 | 0.00077748
36 | 0.99517 | -0.091353 | 0.0017765 | 0.00044524
37 | 0.99143 | -0.16233 | 0.0020832 | 0.00052209
38 | 0.99599 | -0.076026 | 0 | 0
39 | 0.99048 | -0.18059 | 0.0023357 | 0.00058537
40 | 0.99703 | -0.056221 | 0 | 0
41 | 0.99506 | -0.093934 | 0.0083344 | 0.0020888
42 | 0.9946 | -0.10271 | 0.004962 | 0.0012436
43 | 0.98888 | -0.21121 | 0.0013609 | 0.00034108
44 | 0.99998 | -0.00033091 | 0.0016921 | 0.00042409
45 | 0.9934 | -0.1254 | 0.010038 | 0.0025157
46 | 0.99491 | -0.096827 | 0.0032203 | 0.00080709
47 | 0.9942 | -0.11038 | 0.0040567 | 0.0010167
48 | 0.98687 | -0.24972 | 0.0012158 | 0.0003047
49 | 1 | 0 | -0.32819 | -0.083848
50 | 0.99083 | -0.1746 | 0.0022473 | 0.00056322
51 | 0.99446 | -0.10551 | 0 | 0
52 | 0.99387 | -0.11683 | 0.0024099 | 0.00060397
53 | 0.97495 | -0.4815 | 0.0018141 | 0.00045465
54 | 0.97499 | -0.48067 | 0.0029199 | 0.0007318
55 | 0.97486 | -0.48323 | 0.0037293 | 0.00093465
56 | 0.97587 | -0.46506 | 0.0011824 | 0.00029633
57 | 0.97588 | -0.46501 | 0.0011817 | 0.00029617
58 | 0.97603 | -0.46195 | 0.00097258 | 0.00024375
59 | 0.97603 | -0.4619 | 0.0010403 | 0.00026071
60 | 0.98623 | -0.26199 | 0.0011537 | 0.00028913
61 | 0.98477 | -0.29021 | 0.0022255 | 0.00055776
62 | 0.98349 | -0.31493 | 0.0023031 | 0.00057721
63 | 0.99256 | -0.1421 | 0.0019974 | 0.00050059
64 | 0.99272 | -0.139 | 0 | 0
65 | 0.97907 | -0.40231 | 0.0023699 | 0.00059394
66 | 0.97907 | -0.40231 | 0.0022785 | 0.00057104
67 | 0.97912 | -0.40145 | 0.0023669 | 0.00059319
68 | 0.97912 | -0.40143 | 0.0016638 | 0.00041698
69 | 0.97925 | -0.39882 | 0.0016796 | 0.00042095
70 | 0.97441 | -0.49383 | 0.0022368 | 0.0005606
71 | 0.99271 | -0.13933 | 0.0024282 | 0.00060857
72 | 0.99259 | -0.14158 | 0.0015038 | 0.0003769
73 | 0.99286 | -0.13645 | 0.0011424 | 0.00028632
74 | 0.99259 | -0.14159 | 0.0018367 | 0.00046032
75 | 0.99286 | -0.13644 | 0.0010111 | 0.00025341
76 | 0.99248 | -0.14374 | 0.0024459 | 0.000613
77 | 0.99302 | -0.13323 | 0.0010599 | 0.00026563
78 | 0.99248 | -0.14376 | 0.0020438 | 0.00051224
79 | 0.99319 | -0.13 | 0.0023053 | 0.00057777
80 | 0.98806 | -0.22788 | 0.0065259 | 0.0016356
81 | 0.98876 | -0.21426 | 0.0030059 | 0.00075334
82 | 0.98716 | -0.24517 | 0.0037417 | 0.00093777
83 | 0.99077 | -0.17569 | 0.01219 | 0.003055
84 | 0.98679 | -0.25228 | 0.0091712 | 0.0022985
85 | 0.98543 | -0.27865 | 0.0032186 | 0.00080666
86 | 0.98301 | -0.32544 | 0.0018362 | 0.0004602
87 | 0.98251 | -0.33516 | 0.0014219 | 0.00035637
88 | 0.99263 | -0.14073 | 0.0020022 | 0.00050181
89 | 0.99263 | -0.14073 | 0.0027412 | 0.00068702
90 | 0.99289 | -0.13588 | 0.0022493 | 0.00056372
91 | 0.99319 | -0.12995 | 0 | 0
92 | 0.99306 | -0.13249 | 0.0019771 | 0.0004955
93 | 0.99325 | -0.12889 | 0.0030672 | 0.00076872
94 | 0.98227 | -0.33844 | 0.0021717 | 0.00054429
95 | 0.98011 | -0.38045 | 0.0028457 | 0.00071319
96 | 0.97934 | -0.39556 | 0.0022871 | 0.00057319
97 | 0.97933 | -0.39585 | 0.00066221 | 0.00016597
98 | 0.97947 | -0.39449 | 0.0017987 | 0.0004508
99 | 0.97916 | -0.40064 | 0.0015401 | 0.00038598
100 | 0.97933 | -0.39734 | 0.0015067 | 0.00037762
101 | 0.98163 | -0.35238 | 0.0020207 | 0.00050643
102 | 0.97749 | -0.43331 | 0.005223 | 0.001309
103 | 0.9816 | -0.35293 | 0.0027624 | 0.00069233
104 | 0.97606 | -0.46138 | 0.0013367 | 0.00033501
105 | 0.97716 | -0.4384 | 0.0019168 | 0.00048039
106 | 0.97718 | -0.43796 | 0 | 0
107 | 0.97716 | -0.43838 | 0.0015175 | 0.00038031
108 | 0.97075 | -0.56408 | 0.0062217 | 0.0015593
109 | 0.97078 | -0.56359 | 0.0045232 | 0.0011336
110 | 0.97037 | -0.57176 | 0.033056 | 0.0082846
111 | 0.99303 | -0.13307 | 0.0026902 | 0.00067422
112 | 0.99295 | -0.13465 | 0.0014132 | 0.00035418
113 | 0.97603 | -0.46188 | 0.0009703 | 0.00024318
114 | 0.99395 | -0.11524 | 0.0015342 | 0.00038451
115 | 0.99362 | -0.12173 | 0.0021555 | 0.00054021
116 | 0.99349 | -0.12411 | 0.0016744 | 0.00041964
117 | 0.99445 | -0.1057 | 0.0017051 | 0.00042734
118 | 0.99244 | -0.1445 | 0.0021407 | 0.00053651
119 | 0.9788 | -0.4062 | 0.0011412 | 0.00028601
120 | 0.97867 | -0.40868 | 0.0012058 | 0.00030221
121 | 0.97857 | -0.41081 | 0.0012013 | 0.00030108
122 | 0.97857 | -0.41071 | 0.0018745 | 0.0004698
123 | 0.97843 | -0.41352 | 0.00091865 | 0.00023023
124 | 0.97845 | -0.41317 | 0.0043555 | 0.0010916
125 | 0.97814 | -0.41918 | 0.00082625 | 0.00020708
126 | 0.9779 | -0.42379 | 0.0013738 | 0.00034432
127 | 0.97414 | -0.49911 | 0.0056157 | 0.0014074
128 | 0.97408 | -0.50046 | 0.00268 | 0.00067168
129 | 0.97404 | -0.5011 | 0.0037539 | 0.00094082
130 | 0.99295 | -0.13467 | 0.0027274 | 0.00068356
131 | 0.99998 | 149.9956 | 0 | 0

## res_line
| p_from_mw | q_from_mvar | p_to_mw | q_to_mvar | pl_mw | ql_mvar | i_from_ka | i_to_ka | i_ka | vm_from_pu | va_from_degree | vm_to_pu | va_to_degree | loading_percent
0 | -0.0010377 | -0.00026007 | 0.0010377 | 0.00026007 | 4.1099e-10 | -5.2035e-09 | 0.0015824 | 0.0015824 | 0.0015824 | 0.97578 | -0.46689 | 0.97578 | -0.46688 | 0.43474
1 | -0.0020104 | -0.00050385 | 0.0020104 | 0.00050385 | 2.3466e-10 | -6.8073e-10 | 0.0030658 | 0.0030658 | 0.0030658 | 0.97578 | -0.46688 | 0.97578 | -0.46688 | 0.84225
2 | -0.0029811 | -0.00074714 | 0.0029811 | 0.00074714 | 8.9813e-10 | -8.7134e-10 | 0.0045461 | 0.0045461 | 0.0045461 | 0.97578 | -0.46688 | 0.97578 | -0.46687 | 1.2489
3 | -0.0039552 | -0.00099127 | 0.0039556 | 0.00099118 | 3.332e-07 | -9.1879e-08 | 0.0060315 | 0.0060314 | 0.0060315 | 0.97578 | -0.46687 | 0.97587 | -0.46511 | 1.657
4 | -0.0051346 | -0.0012867 | 0.0051346 | 0.0012867 | 1.0472e-08 | 1.01e-09 | 0.0078292 | 0.0078292 | 0.0078292 | 0.97587 | -0.46511 | 0.97587 | -0.46506 | 2.1509
5 | 0.009914 | 0.0024844 | -0.0099136 | -0.0024842 | 3.9741e-07 | 1.9603e-07 | 0.015093 | 0.015093 | 0.015093 | 0.97744 | -0.43286 | 0.9774 | -0.43371 | 4.1463
6 | -0.012033 | -0.0030155 | 0.012035 | 0.0030165 | 1.7807e-06 | 9.6227e-07 | 0.018319 | 0.018318 | 0.018319 | 0.97744 | -0.43286 | 0.9776 | -0.42976 | 5.0326
7 | 0.0086728 | 0.0021732 | -0.0086723 | -0.002173 | 4.409e-07 | 1.9765e-07 | 0.013203 | 0.013204 | 0.013204 | 0.9774 | -0.43371 | 0.97735 | -0.43477 | 3.6273
8 | -0.013285 | -0.0033299 | 0.013287 | 0.0033309 | 1.8533e-06 | 1.0345e-06 | 0.020222 | 0.020222 | 0.020222 | 0.9776 | -0.42976 | 0.97775 | -0.42683 | 5.5554
9 | 0.0070827 | 0.0017747 | -0.0070822 | -0.0017745 | 5.2355e-07 | 1.8462e-07 | 0.010783 | 0.010783 | 0.010783 | 0.97735 | -0.43477 | 0.97727 | -0.43633 | 2.9625
10 | -0.015857 | -0.0039749 | 0.01586 | 0.0039768 | 3.1177e-06 | 1.8162e-06 | 0.024133 | 0.024133 | 0.024133 | 0.97775 | -0.42683 | 0.97796 | -0.42271 | 6.6298
11 | 0.0047196 | 0.0011824 | -0.0047195 | -0.0011824 | 1.0872e-07 | -7.6156e-10 | 0.0071861 | 0.0071861 | 0.0071861 | 0.97727 | -0.43633 | 0.97724 | -0.43681 | 1.9742
12 | 0.0024404 | 0.00061127 | -0.0024403 | -0.00061142 | 8.4628e-08 | -1.5122e-07 | 0.003713 | 0.0037131 | 0.0037131 | 0.97796 | -0.42271 | 0.97792 | -0.42343 | 1.0201
13 | -0.0183 | -0.004588 | 0.018303 | 0.0045894 | 2.3364e-06 | 1.3944e-06 | 0.027846 | 0.027846 | 0.027846 | 0.97796 | -0.42271 | 0.9781 | -0.42003 | 7.6499
14 | 0.0034345 | 0.00086029 | -0.0034343 | -0.0008604 | 1.8756e-07 | -1.0909e-07 | 0.0052294 | 0.0052295 | 0.0052295 | 0.97724 | -0.43681 | 0.97718 | -0.43796 | 1.4367
15 | 0.0013739 | 0.00034415 | -0.0013738 | -0.00034432 | 2.3458e-08 | -1.6458e-07 | 0.0020904 | 0.0020905 | 0.0020905 | 0.97792 | -0.42343 | 0.9779 | -0.42379 | 0.57431
16 | -0.019206 | -0.0048158 | 0.019207 | 0.0048163 | 7.7703e-07 | 4.6684e-07 | 0.02922 | 0.02922 | 0.02922 | 0.9781 | -0.42003 | 0.97814 | -0.41918 | 8.0274
17 | 0.0014559 | 0.00036485 | -0.0014559 | -0.00036489 | 6.3089e-09 | -4.156e-08 | 0.0021832 | 0.0021832 | 0.0021832 | 0.99232 | -0.14682 | 0.99232 | -0.14691 | 0.59978
18 | -0.0031364 | -0.000786 | 0.0031365 | 0.00078584 | 1.7076e-07 | -1.5669e-07 | 0.004703 | 0.004703 | 0.004703 | 0.99232 | -0.14682 | 0.99238 | -0.14568 | 1.292
19 | -0.0031365 | -0.00078584 | 0.0031366 | 0.00078577 | 7.8064e-08 | -7.1646e-08 | 0.004703 | 0.0047029 | 0.004703 | 0.99238 | -0.14568 | 0.99241 | -0.14515 | 1.292
20 | -0.0041781 | -0.0010468 | 0.0041784 | 0.0010467 | 2.8535e-07 | -6.7924e-08 | 0.0062646 | 0.0062645 | 0.0062646 | 0.99241 | -0.14515 | 0.99248 | -0.14372 | 1.721
21 | -0.0059869 | -0.0015 | 0.0059874 | 0.0015001 | 4.5833e-07 | 9.7274e-08 | 0.0089759 | 0.0089759 | 0.0089759 | 0.99248 | -0.14372 | 0.99256 | -0.14211 | 2.4659
22 | -0.007732 | -0.0019373 | 0.007732 | 0.0019373 | 5.8418e-09 | 2.2403e-09 | 0.011591 | 0.011591 | 0.011591 | 0.99256 | -0.14211 | 0.99256 | -0.1421 | 3.1845
23 | 0.052027 | 0.013114 | -0.051974 | -0.01308 | 5.2837e-05 | 3.3538e-05 | 0.07944 | 0.07944 | 0.07944 | 0.97486 | -0.48321 | 0.97378 | -0.50445 | 21.8243
24 | -0.052996 | -0.013357 | 0.053047 | 0.013389 | 5.0866e-05 | 3.2296e-05 | 0.08092 | 0.08092 | 0.08092 | 0.97486 | -0.48321 | 0.97588 | -0.46317 | 22.2309
25 | 0.048518 | 0.012214 | -0.048467 | -0.012182 | 5.0617e-05 | 3.209e-05 | 0.074159 | 0.074159 | 0.074159 | 0.97378 | -0.50445 | 0.97267 | -0.5263 | 20.3734
26 | 0.013962 | 0.0035025 | -0.013954 | -0.0034978 | 8.1546e-06 | 4.6199e-06 | 0.021291 | 0.021291 | 0.021291 | 0.97588 | -0.46317 | 0.97526 | -0.47542 | 5.8491
27 | -0.067009 | -0.016892 | 0.067093 | 0.016945 | 8.3949e-05 | 5.3459e-05 | 0.10221 | 0.10221 | 0.10221 | 0.97588 | -0.46317 | 0.97721 | -0.43702 | 28.0799
28 | 0.045284 | 0.011384 | -0.045248 | -0.011362 | 3.5646e-05 | 2.2568e-05 | 0.069289 | 0.069289 | 0.069289 | 0.97267 | -0.5263 | 0.97183 | -0.5428 | 19.0356
29 | 0.013235 | 0.0033177 | -0.013234 | -0.0033169 | 1.5363e-06 | 8.5788e-07 | 0.020194 | 0.020195 | 0.020195 | 0.97526 | -0.47542 | 0.97513 | -0.47786 | 5.5479
30 | -0.074573 | -0.01882 | 0.074618 | 0.018849 | 4.5577e-05 | 2.9051e-05 | 0.1136 | 0.1136 | 0.1136 | 0.97721 | -0.43702 | 0.97787 | -0.42427 | 31.2088
31 | 0.043857 | 0.011013 | -0.043845 | -0.011006 | 1.1995e-05 | 7.5892e-06 | 0.06716 | 0.06716 | 0.06716 | 0.97183 | -0.5428 | 0.97154 | -0.54854 | 18.4505
32 | 0.011472 | 0.0028752 | -0.011471 | -0.0028747 | 1.0167e-06 | 5.4033e-07 | 0.017505 | 0.017505 | 0.017505 | 0.97513 | -0.47786 | 0.97504 | -0.47972 | 4.8092
33 | -0.076084 | -0.019216 | 0.076253 | 0.019324 | 0.00016922 | 0.00010788 | 0.11583 | 0.11583 | 0.11583 | 0.97787 | -0.42427 | 0.98024 | -0.37797 | 31.8212
34 | 0.043845 | 0.011006 | -0.043814 | -0.010986 | 3.1462e-05 | 1.9906e-05 | 0.06716 | 0.06716 | 0.06716 | 0.97154 | -0.54854 | 0.97078 | -0.56359 | 18.4506
35 | 0.0084642 | 0.0021212 | -0.0084638 | -0.002121 | 3.8136e-07 | 1.6805e-07 | 0.012917 | 0.012917 | 0.012917 | 0.97504 | -0.47972 | 0.97499 | -0.48067 | 3.5487
36 | 0.036584 | 0.0091927 | -0.03658 | -0.0091899 | 4.3394e-06 | 2.7299e-06 | 0.055544 | 0.055544 | 0.055544 | 0.98024 | -0.37797 | 0.98011 | -0.38045 | 15.2593
37 | -0.11284 | -0.028516 | 0.11305 | 0.028653 | 0.00021425 | 0.00013688 | 0.17137 | 0.17137 | 0.17137 | 0.98024 | -0.37797 | 0.98227 | -0.33844 | 47.0805
38 | 0.017376 | 0.0043598 | -0.017368 | -0.0043553 | 7.5964e-06 | 4.5023e-06 | 0.026514 | 0.026514 | 0.026514 | 0.97524 | -0.47753 | 0.97477 | -0.4867 | 7.284
39 | -0.020713 | -0.0051962 | 0.020737 | 0.0052105 | 2.3437e-05 | 1.4218e-05 | 0.031606 | 0.031606 | 0.031606 | 0.97524 | -0.47753 | 0.97644 | -0.45382 | 8.683
40 | 0.014295 | 0.003585 | -0.01429 | -0.0035823 | 4.8598e-06 | 2.7711e-06 | 0.021822 | 0.021823 | 0.021823 | 0.97477 | -0.4867 | 0.97441 | -0.49383 | 5.9952
41 | 0.011824 | 0.0029647 | -0.01182 | -0.0029624 | 4.2581e-06 | 2.2879e-06 | 0.018019 | 0.01802 | 0.01802 | 0.97644 | -0.45382 | 0.97606 | -0.46138 | 4.9504
42 | -0.035663 | -0.0089526 | 0.035698 | 0.0089746 | 3.4924e-05 | 2.1957e-05 | 0.054353 | 0.054353 | 0.054353 | 0.97644 | -0.45382 | 0.97749 | -0.43331 | 14.9321
43 | 0.12938 | 0.033318 | -0.12893 | -0.033033 | 0.00044516 | 0.00028449 | 0.19377 | 0.19377 | 0.19377 | 0.99517 | -0.091353 | 0.99143 | -0.16233 | 53.2326
44 | -0.13115 | -0.033763 | 0.13125 | 0.033825 | 9.7865e-05 | 6.2282e-05 | 0.19642 | 0.19642 | 0.19642 | 0.99517 | -0.091353 | 0.99599 | -0.076026 | 26.9811
45 | 0.12685 | 0.032511 | -0.12674 | -0.03244 | 0.00011213 | 7.1657e-05 | 0.19064 | 0.19064 | 0.19064 | 0.99143 | -0.16233 | 0.99048 | -0.18059 | 52.3737
46 | -0.208 | -0.053124 | 0.2082 | 0.053252 | 0.00019935 | 0.0001273 | 0.31111 | 0.31111 | 0.31111 | 0.99599 | -0.076026 | 0.99703 | -0.056221 | 42.7344
47 | 0.03662 | 0.0092058 | -0.036589 | -0.0091861 | 3.1285e-05 | 1.966e-05 | 0.054721 | 0.054721 | 0.054721 | 0.99599 | -0.076026 | 0.99506 | -0.093934 | 15.0334
48 | 0.040127 | 0.010093 | -0.040076 | -0.010061 | 5.1088e-05 | 3.2204e-05 | 0.059964 | 0.059964 | 0.059964 | 0.99599 | -0.076026 | 0.9946 | -0.10271 | 16.4736
49 | 0.1244 | 0.031854 | -0.12422 | -0.031737 | 0.00018421 | 0.00011772 | 0.18713 | 0.18713 | 0.18713 | 0.99048 | -0.18059 | 0.98888 | -0.21121 | 51.4097
50 | -0.32397 | -0.082859 | 0.32484 | 0.083421 | 0.00087885 | 0.00056129 | 0.4841 | 0.4841 | 0.4841 | 0.99703 | -0.056221 | 0.99998 | -0.00033091 | 44.3311
51 | 0.11577 | 0.029608 | -0.11538 | -0.029361 | 0.00038615 | 0.00024669 | 0.17299 | 0.17299 | 0.17299 | 0.99703 | -0.056221 | 0.9934 | -0.1254 | 47.5246
52 | 0.028255 | 0.0070973 | -0.028251 | -0.0070949 | 3.9004e-06 | 2.4206e-06 | 0.042258 | 0.042258 | 0.042258 | 0.99506 | -0.093934 | 0.99491 | -0.096827 | 11.6094
53 | 0.035114 | 0.0088175 | -0.035101 | -0.0088094 | 1.2832e-05 | 8.0516e-06 | 0.05254 | 0.05254 | 0.05254 | 0.9946 | -0.10271 | 0.9942 | -0.11038 | 14.4341
54 | 0.12285 | 0.031395 | -0.12263 | -0.03125 | 0.00022837 | 0.00014593 | 0.18508 | 0.18508 | 0.18508 | 0.98888 | -0.21121 | 0.98687 | -0.24972 | 50.8471
55 | -0.32654 | -0.083845 | 0.32654 | 0.083848 | 5.2456e-06 | 3.3502e-06 | 0.48661 | 0.48661 | 0.48661 | 0.99998 | -0.00033091 | 1 | 0 | 44.5616
56 | 0.10534 | 0.026845 | -0.1051 | -0.026686 | 0.00024947 | 0.00015932 | 0.15795 | 0.15795 | 0.15795 | 0.9934 | -0.1254 | 0.99083 | -0.1746 | 43.3941
57 | 0.025031 | 0.0062878 | -0.02502 | -0.0062814 | 1.0363e-05 | 6.3767e-06 | 0.037442 | 0.037442 | 0.037442 | 0.99491 | -0.096827 | 0.99446 | -0.10551 | 10.2862
58 | 0.031045 | 0.0077927 | -0.031035 | -0.0077867 | 9.5481e-06 | 5.9579e-06 | 0.046469 | 0.046469 | 0.046469 | 0.9942 | -0.11038 | 0.99387 | -0.11683 | 12.7661
59 | 0.12141 | 0.030945 | -0.12134 | -0.030899 | 7.1831e-05 | 4.5899e-05 | 0.18325 | 0.18325 | 0.18325 | 0.98687 | -0.24972 | 0.98623 | -0.26199 | 50.3435
60 | 0.10285 | 0.026123 | -0.10284 | -0.026119 | 5.4163e-06 | 3.4586e-06 | 0.15458 | 0.15458 | 0.15458 | 0.99083 | -0.1746 | 0.99077 | -0.17569 | 42.4669
61 | 0.0017051 | 0.00042727 | -0.0017051 | -0.00042734 | 1.5397e-08 | -7.1979e-08 | 0.0025514 | 0.0025514 | 0.0025514 | 0.99446 | -0.10551 | 0.99445 | -0.1057 | 0.70093
62 | 0.023315 | 0.0058541 | -0.023304 | -0.0058475 | 1.0818e-05 | 6.6164e-06 | 0.03489 | 0.034891 | 0.034891 | 0.99446 | -0.10551 | 0.99395 | -0.11524 | 9.5853
63 | 0.028625 | 0.0071828 | -0.028609 | -0.0071725 | 1.6458e-05 | 1.0224e-05 | 0.042861 | 0.042861 | 0.042861 | 0.99387 | -0.11683 | 0.99325 | -0.12889 | 11.7749
64 | -0.0055437 | -0.0013892 | 0.0055439 | 0.0013892 | 2.1887e-07 | 3.8404e-08 | 0.008461 | 0.008461 | 0.008461 | 0.97495 | -0.4815 | 0.97499 | -0.48067 | 2.3245
65 | 0.0037296 | 0.00093453 | -0.0037293 | -0.00093465 | 3.0901e-07 | -1.1934e-07 | 0.0056922 | 0.0056924 | 0.0056924 | 0.97495 | -0.4815 | 0.97486 | -0.48323 | 1.5638
66 | -0.006317 | -0.001583 | 0.006317 | 0.001583 | 1.5829e-08 | 4.4462e-09 | 0.0096321 | 0.0096321 | 0.0096321 | 0.97587 | -0.46506 | 0.97588 | -0.46501 | 2.6462
67 | -0.0074987 | -0.0018792 | 0.0074998 | 0.0018796 | 1.0944e-06 | 4.2148e-07 | 0.011434 | 0.011434 | 0.011434 | 0.97588 | -0.46501 | 0.97603 | -0.46195 | 3.1412
68 | -0.0084724 | -0.0021233 | 0.0084724 | 0.0021234 | 2.0966e-08 | 9.2297e-09 | 0.012917 | 0.012917 | 0.012917 | 0.97603 | -0.46195 | 0.97603 | -0.4619 | 3.5485
69 | -0.0095127 | -0.0023841 | 0.0095127 | 0.0023841 | 8.2893e-09 | 3.9913e-09 | 0.014503 | 0.014503 | 0.014503 | 0.97603 | -0.4619 | 0.97603 | -0.46188 | 3.9842
70 | 0.12019 | 0.03061 | -0.12002 | -0.030505 | 0.00016335 | 0.00010438 | 0.18151 | 0.18151 | 0.18151 | 0.98623 | -0.26199 | 0.98477 | -0.29021 | 49.8654
71 | 0.1178 | 0.029948 | -0.11766 | -0.029858 | 0.00014008 | 8.9502e-05 | 0.17815 | 0.17815 | 0.17815 | 0.98477 | -0.29021 | 0.98349 | -0.31493 | 48.9415
72 | 0.11535 | 0.029281 | -0.11522 | -0.029198 | 0.00013035 | 8.3282e-05 | 0.17466 | 0.17466 | 0.17466 | 0.98349 | -0.31493 | 0.98227 | -0.33844 | 47.9843
73 | -0.0097294 | -0.0024379 | 0.0097309 | 0.0024386 | 1.4347e-06 | 6.8573e-07 | 0.014586 | 0.014586 | 0.014586 | 0.99256 | -0.1421 | 0.99272 | -0.139 | 4.0071
74 | -0.014475 | -0.0036274 | 0.014477 | 0.0036286 | 2.1535e-06 | 1.2205e-06 | 0.021696 | 0.021696 | 0.021696 | 0.99272 | -0.139 | 0.99289 | -0.13588 | 5.9605
75 | 0.0047439 | 0.0011888 | -0.0047435 | -0.0011888 | 3.9106e-07 | -1.6356e-08 | 0.0071106 | 0.0071107 | 0.0071107 | 0.99272 | -0.139 | 0.99263 | -0.14073 | 1.9535
76 | -0.0023699 | -0.00059394 | 0.0023699 | 0.00059394 | 6.6288e-10 | -1.2917e-09 | 0.0036018 | 0.0036018 | 0.0036018 | 0.97907 | -0.40231 | 0.97907 | -0.40231 | 0.9895
77 | -0.0046484 | -0.001165 | 0.0046485 | 0.001165 | 1.9114e-07 | -6.1096e-09 | 0.0070647 | 0.0070646 | 0.0070647 | 0.97907 | -0.40231 | 0.97912 | -0.40145 | 1.9408
78 | -0.0070154 | -0.0017582 | 0.0070154 | 0.0017582 | 5.3694e-09 | 1.8516e-09 | 0.010662 | 0.010662 | 0.010662 | 0.97912 | -0.40145 | 0.97912 | -0.40143 | 2.929
79 | -0.0086792 | -0.0021752 | 0.0086803 | 0.0021756 | 1.0788e-06 | 4.8245e-07 | 0.01319 | 0.01319 | 0.01319 | 0.97912 | -0.40143 | 0.97925 | -0.39882 | 3.6237
80 | -0.01036 | -0.0025966 | 0.010361 | 0.002597 | 7.3201e-07 | 3.6938e-07 | 0.015742 | 0.015742 | 0.015742 | 0.97925 | -0.39882 | 0.97933 | -0.39734 | 4.3248
81 | 0.012053 | 0.0030216 | -0.01205 | -0.00302 | 3.027e-06 | 1.6406e-06 | 0.018407 | 0.018407 | 0.018407 | 0.97441 | -0.49383 | 0.97414 | -0.49911 | 5.0568
82 | 0.0099728 | 0.0024995 | -0.0099717 | -0.002499 | 1.0699e-06 | 5.1968e-07 | 0.014949 | 0.014949 | 0.014949 | 0.99271 | -0.13933 | 0.99259 | -0.14158 | 4.1068
83 | -0.012401 | -0.003108 | 0.012403 | 0.003109 | 1.7023e-06 | 9.1958e-07 | 0.018589 | 0.018588 | 0.018589 | 0.99271 | -0.13933 | 0.99286 | -0.13645 | 5.1067
84 | 0.0084679 | 0.0021221 | -0.0084679 | -0.0021221 | 4.7426e-09 | 2.0222e-09 | 0.012694 | 0.012694 | 0.012694 | 0.99259 | -0.14158 | 0.99259 | -0.14159 | 3.4875
85 | -0.013545 | -0.0033953 | 0.013545 | 0.0033953 | 7.4894e-10 | 4.2162e-10 | 0.020301 | 0.020301 | 0.020301 | 0.99286 | -0.13645 | 0.99286 | -0.13644 | 5.5771
86 | 0.0066312 | 0.0016617 | -0.0066305 | -0.0016615 | 6.7952e-07 | 1.9791e-07 | 0.0099409 | 0.009941 | 0.009941 | 0.99259 | -0.14159 | 0.99248 | -0.14374 | 2.731
87 | -0.014556 | -0.0036487 | 0.014559 | 0.00365 | 2.2309e-06 | 1.2661e-06 | 0.021816 | 0.021816 | 0.021816 | 0.99286 | -0.13644 | 0.99302 | -0.13323 | 5.9934
88 | 0.0041846 | 0.0010485 | -0.0041846 | -0.0010485 | 4.558e-09 | -1.0734e-09 | 0.0062739 | 0.0062739 | 0.0062739 | 0.99248 | -0.14374 | 0.99248 | -0.14376 | 1.7236
89 | -0.015618 | -0.0039156 | 0.015621 | 0.003917 | 2.4009e-06 | 1.3854e-06 | 0.023404 | 0.023404 | 0.023404 | 0.99302 | -0.13323 | 0.99319 | -0.13 | 6.4297
90 | 0.0021408 | 0.00053631 | -0.0021407 | -0.00053651 | 7.4881e-08 | -2.0255e-07 | 0.0032096 | 0.0032097 | 0.0032097 | 0.99248 | -0.14376 | 0.99244 | -0.1445 | 0.88177
91 | -0.017926 | -0.0044948 | 0.017931 | 0.0044977 | 5.034e-06 | 2.9809e-06 | 0.026858 | 0.026858 | 0.026858 | 0.99319 | -0.13 | 0.99349 | -0.12411 | 7.3786
92 | -0.087421 | -0.022167 | 0.087479 | 0.022204 | 5.7278e-05 | 3.6545e-05 | 0.13175 | 0.13175 | 0.13175 | 0.98806 | -0.22788 | 0.98876 | -0.21426 | 36.1947
93 | 0.080896 | 0.020532 | -0.080828 | -0.020489 | 6.724e-05 | 4.2879e-05 | 0.12192 | 0.12192 | 0.12192 | 0.98806 | -0.22788 | 0.98716 | -0.24517 | 33.4947
94 | -0.090485 | -0.022957 | 0.090653 | 0.023064 | 0.00016814 | 0.0001073 | 0.13627 | 0.13627 | 0.13627 | 0.98876 | -0.21426 | 0.99077 | -0.17569 | 37.4375
95 | 0.077087 | 0.019551 | -0.07706 | -0.019534 | 2.6325e-05 | 1.6781e-05 | 0.11628 | 0.11628 | 0.11628 | 0.98716 | -0.24517 | 0.98679 | -0.25228 | 31.9453
96 | 0.067889 | 0.017236 | -0.067803 | -0.017181 | 8.6014e-05 | 5.477e-05 | 0.10245 | 0.10245 | 0.10245 | 0.98679 | -0.25228 | 0.98543 | -0.27865 | 28.146
97 | 0.064584 | 0.016374 | -0.06444 | -0.016282 | 0.00014489 | 9.2215e-05 | 0.097591 | 0.097591 | 0.097591 | 0.98543 | -0.27865 | 0.98301 | -0.32544 | 26.8108
98 | 0.062603 | 0.015822 | -0.062574 | -0.015803 | 2.9181e-05 | 1.8566e-05 | 0.094812 | 0.094812 | 0.094812 | 0.98301 | -0.32544 | 0.98251 | -0.33516 | 26.0472
99 | 0.061152 | 0.015447 | -0.061102 | -0.015415 | 5.0414e-05 | 3.2067e-05 | 0.092658 | 0.092658 | 0.092658 | 0.98251 | -0.33516 | 0.98163 | -0.35238 | 25.4556
100 | 0.0027412 | 0.00068702 | -0.0027412 | -0.00068702 | 1.5864e-10 | -2.1575e-10 | 0.0041093 | 0.0041093 | 0.0041093 | 0.99263 | -0.14073 | 0.99263 | -0.14073 | 1.1289
101 | -0.016726 | -0.0041924 | 0.016731 | 0.0041951 | 4.7232e-06 | 2.7636e-06 | 0.025067 | 0.025067 | 0.025067 | 0.99289 | -0.13588 | 0.99319 | -0.12995 | 6.8866
102 | 0.0088094 | 0.0022079 | -0.0088084 | -0.0022074 | 1.0632e-06 | 4.6985e-07 | 0.013198 | 0.013199 | 0.013199 | 0.99319 | -0.12995 | 0.99306 | -0.13249 | 3.626
103 | -0.02554 | -0.006403 | 0.025542 | 0.0064038 | 1.2926e-06 | 7.9682e-07 | 0.038266 | 0.038266 | 0.038266 | 0.99319 | -0.12995 | 0.99325 | -0.12889 | 10.5125
104 | 0.0068313 | 0.0017119 | -0.0068311 | -0.0017119 | 1.8841e-07 | 5.8544e-08 | 0.010236 | 0.010236 | 0.010236 | 0.99306 | -0.13249 | 0.99303 | -0.13307 | 2.8121
105 | 0.033734 | 0.0084767 | -0.03371 | -0.0084615 | 2.4314e-05 | 1.5249e-05 | 0.051224 | 0.051224 | 0.051224 | 0.98011 | -0.38045 | 0.97934 | -0.39556 | 14.0724
106 | 0.031423 | 0.0078883 | -0.031422 | -0.007888 | 4.2863e-07 | 2.6801e-07 | 0.047749 | 0.047749 | 0.047749 | 0.97934 | -0.39556 | 0.97933 | -0.39585 | 13.1178
107 | 0.03076 | 0.0077221 | -0.030745 | -0.0077126 | 1.5176e-05 | 9.4799e-06 | 0.046742 | 0.046743 | 0.046743 | 0.97933 | -0.39585 | 0.9788 | -0.4062 | 12.8414
108 | 0.042538 | 0.010718 | -0.042525 | -0.01071 | 1.2508e-05 | 7.9049e-06 | 0.064644 | 0.064644 | 0.064644 | 0.97947 | -0.39449 | 0.97916 | -0.40064 | 17.7593
109 | 0.011869 | 0.0029754 | -0.011867 | -0.0029746 | 1.6081e-06 | 8.6322e-07 | 0.018032 | 0.018032 | 0.018032 | 0.97947 | -0.39449 | 0.97933 | -0.39734 | 4.9538
110 | -0.056205 | -0.014144 | 0.056319 | 0.014216 | 0.00011336 | 7.2028e-05 | 0.085408 | 0.085408 | 0.085408 | 0.97947 | -0.39449 | 0.98163 | -0.35238 | 23.4637
111 | 0.040985 | 0.010324 | -0.040921 | -0.010284 | 6.3926e-05 | 4.0361e-05 | 0.062303 | 0.062304 | 0.062304 | 0.97916 | -0.40064 | 0.97749 | -0.43331 | 17.1164
112 | 0.0027625 | 0.00069224 | -0.0027624 | -0.00069233 | 7.2893e-08 | -9.3475e-08 | 0.0041876 | 0.0041876 | 0.0041876 | 0.98163 | -0.35238 | 0.9816 | -0.35293 | 1.1504
113 | 0.010483 | 0.0026274 | -0.010483 | -0.0026273 | 2.4788e-07 | 1.263e-07 | 0.015982 | 0.015982 | 0.015982 | 0.97606 | -0.46138 | 0.97603 | -0.46188 | 4.3906
114 | -0.0019168 | -0.00048039 | 0.0019168 | 0.00048026 | 4.0376e-08 | -1.3248e-07 | 0.0029189 | 0.0029188 | 0.0029189 | 0.97716 | -0.4384 | 0.97718 | -0.43796 | 0.80188
115 | 0.0015175 | 0.00038014 | -0.0015175 | -0.00038031 | 3.034e-08 | -1.704e-07 | 0.0023107 | 0.0023108 | 0.0023108 | 0.97718 | -0.43796 | 0.97716 | -0.43838 | 0.63483
116 | -0.03929 | -0.0098515 | 0.039291 | 0.0098521 | 9.1466e-07 | 5.7707e-07 | 0.060227 | 0.060227 | 0.060227 | 0.97075 | -0.56408 | 0.97078 | -0.56359 | 16.5458
117 | 0.033068 | 0.0082922 | -0.033056 | -0.0082846 | 1.209e-05 | 7.5822e-06 | 0.05069 | 0.05069 | 0.05069 | 0.97075 | -0.56408 | 0.97037 | -0.57176 | 13.9258
118 | 0.0041409 | 0.0010376 | -0.0041406 | -0.0010377 | 3.1198e-07 | -7.9854e-08 | 0.0062049 | 0.006205 | 0.006205 | 0.99303 | -0.13307 | 0.99295 | -0.13465 | 1.7047
119 | 0.0027274 | 0.00068355 | -0.0027274 | -0.00068356 | 3.5346e-09 | -5.0357e-09 | 0.0040873 | 0.0040873 | 0.0040873 | 0.99295 | -0.13465 | 0.99295 | -0.13467 | 1.1229
120 | 0.02177 | 0.005463 | -0.021763 | -0.0054589 | 6.7406e-06 | 4.0948e-06 | 0.032594 | 0.032594 | 0.032594 | 0.99395 | -0.11524 | 0.99362 | -0.12173 | 8.9543
121 | 0.019608 | 0.0049187 | -0.019606 | -0.0049174 | 2.2231e-06 | 1.3338e-06 | 0.029366 | 0.029366 | 0.029366 | 0.99362 | -0.12173 | 0.99349 | -0.12411 | 8.0675
122 | 0.0074379 | 0.001864 | -0.007437 | -0.0018637 | 8.7893e-07 | 3.3214e-07 | 0.011307 | 0.011307 | 0.011307 | 0.9788 | -0.4062 | 0.97867 | -0.40868 | 3.1064
123 | 0.022166 | 0.0055625 | -0.022161 | -0.0055596 | 4.8772e-06 | 2.9775e-06 | 0.0337 | 0.0337 | 0.0337 | 0.9788 | -0.4062 | 0.97857 | -0.41081 | 9.2583
124 | 0.0062312 | 0.0015615 | -0.0062306 | -0.0015613 | 6.0335e-07 | 1.6093e-07 | 0.0094741 | 0.0094741 | 0.0094741 | 0.97867 | -0.40868 | 0.97857 | -0.41071 | 2.6028
125 | 0.02096 | 0.0052585 | -0.020957 | -0.0052568 | 2.7018e-06 | 1.6401e-06 | 0.031874 | 0.031874 | 0.031874 | 0.97857 | -0.41081 | 0.97843 | -0.41352 | 8.7565
126 | 0.0043561 | 0.0010915 | -0.0043555 | -0.0010916 | 5.1058e-07 | -6.3039e-08 | 0.0066238 | 0.0066239 | 0.0066239 | 0.97857 | -0.41071 | 0.97845 | -0.41317 | 1.8198
127 | 0.020038 | 0.0050266 | -0.020033 | -0.0050233 | 5.4067e-06 | 3.2654e-06 | 0.030477 | 0.030477 | 0.030477 | 0.97843 | -0.41352 | 0.97814 | -0.41918 | 8.3727
128 | 0.0064345 | 0.0016126 | -0.0064341 | -0.0016125 | 4.1346e-07 | 1.2253e-07 | 0.0098287 | 0.0098288 | 0.0098288 | 0.97414 | -0.49911 | 0.97408 | -0.50046 | 2.7002
129 | 0.003754 | 0.00094078 | -0.0037539 | -0.00094082 | 1.1449e-07 | -4.2281e-08 | 0.0057347 | 0.0057348 | 0.0057348 | 0.97408 | -0.50046 | 0.97404 | -0.5011 | 1.5755

## res_trafo
| p_hv_mw | q_hv_mvar | p_lv_mw | q_lv_mvar | pl_mw | ql_mvar | i_hv_ka | i_lv_ka | vm_hv_pu | va_hv_degree | vm_lv_pu | va_lv_degree | loading_percent
0 | -1.2729e-15 | -1.3162e-15 | 0.00165 | 1.2699e-07 | 0.00165 | 1.2699e-07 | 5.2857e-17 | 0.0023815 | 0.99998 | 149.9956 | 1 | 0 | 0.2619

## res_ext_grid
| p_mw | q_mvar
0 | 0.33296 | 0.085043

## res_load
| p_mw | q_mvar
0 | 0.0010377 | 0.00026007
1 | 0.00097272 | 0.00024379
2 | 0.00097072 | 0.00024329
3 | 0.00097409 | 0.00024413
4 | 0.001179 | 0.00029549
5 | 0.0021191 | 0.0005311
6 | 0.0012408 | 0.00031098
7 | 0.0012504 | 0.00031339
8 | 0.0015896 | 0.00039839
9 | 0.0025698 | 0.00064405
10 | 0.0023626 | 0.00059212
11 | 0.001285 | 0.00032206
12 | 0.0010664 | 0.00026727
13 | 0.00090327 | 0.00022638
14 | 0.0016804 | 0.00042115
15 | 0.0014559 | 0.00036489
16 | 0.0010415 | 0.00026103
17 | 0.0018085 | 0.00045325
18 | 0.0017447 | 0.00043725
19 | 0.00096967 | 0.00024302
20 | 0.0034561 | 0.00086618
21 | 0.0031833 | 0.00079781
22 | 0.00071859 | 0.0001801
23 | 0.0074795 | 0.0018745
24 | 0.0013908 | 0.00034857
25 | 0.0017623 | 0.00044168
26 | 0.001465 | 0.00036718
27 | 0.0030064 | 0.00075347
28 | 0.0033375 | 0.00083646
29 | 0.0030733 | 0.00077025
30 | 0.0031022 | 0.00077748
31 | 0.0017765 | 0.00044524
32 | 0.0020832 | 0.00052209
33 | 0.0023357 | 0.00058537
34 | 0.0083344 | 0.0020888
35 | 0.004962 | 0.0012436
36 | 0.0013609 | 0.00034108
37 | 0.0016921 | 0.00042409
38 | 0.010038 | 0.0025157
39 | 0.0032203 | 0.00080709
40 | 0.0040567 | 0.0010167
41 | 0.0012158 | 0.0003047
42 | 0.0047693 | 0.0011953
43 | 0.0022473 | 0.00056322
44 | 0.0024099 | 0.00060397
45 | 0.0018141 | 0.00045465
46 | 0.0029199 | 0.0007318
47 | 0.0037293 | 0.00093465
48 | 0.0011824 | 0.00029633
49 | 0.0011817 | 0.00029617
50 | 0.00097258 | 0.00024375
51 | 0.0010403 | 0.00026071
52 | 0.0011537 | 0.00028913
53 | 0.0022255 | 0.00055776
54 | 0.0023031 | 0.00057721
55 | 0.0019974 | 0.00050059
56 | 0.0023699 | 0.00059394
57 | 0.0022785 | 0.00057104
58 | 0.0023669 | 0.00059319
59 | 0.0016638 | 0.00041698
60 | 0.0016796 | 0.00042095
61 | 0.0022368 | 0.0005606
62 | 0.0024282 | 0.00060857
63 | 0.0015038 | 0.0003769
64 | 0.0011424 | 0.00028632
65 | 0.0018367 | 0.00046032
66 | 0.0010111 | 0.00025341
67 | 0.0024459 | 0.000613
68 | 0.0010599 | 0.00026563
69 | 0.0020438 | 0.00051224
70 | 0.0023053 | 0.00057777
71 | 0.0065259 | 0.0016356
72 | 0.0030059 | 0.00075334
73 | 0.0037417 | 0.00093777
74 | 0.01219 | 0.003055
75 | 0.0091712 | 0.0022985
76 | 0.0032186 | 0.00080666
77 | 0.0018362 | 0.0004602
78 | 0.0014219 | 0.00035637
79 | 0.0020022 | 0.00050181
80 | 0.0027412 | 0.00068702
81 | 0.0022493 | 0.00056372
82 | 0.0019771 | 0.0004955
83 | 0.0030672 | 0.00076872
84 | 0.0021717 | 0.00054429
85 | 0.0028457 | 0.00071319
86 | 0.0022871 | 0.00057319
87 | 0.00066221 | 0.00016597
88 | 0.0017987 | 0.0004508
89 | 0.0015401 | 0.00038598
90 | 0.0015067 | 0.00037762
91 | 0.0020207 | 0.00050643
92 | 0.005223 | 0.001309
93 | 0.0027624 | 0.00069233
94 | 0.0013367 | 0.00033501
95 | 0.0019168 | 0.00048039
96 | 0.0015175 | 0.00038031
97 | 0.0062217 | 0.0015593
98 | 0.0045232 | 0.0011336
99 | 0.033056 | 0.0082846
100 | 0.0026902 | 0.00067422
101 | 0.0014132 | 0.00035418
102 | 0.0009703 | 0.00024318
103 | 0.0015342 | 0.00038451
104 | 0.0021555 | 0.00054021
105 | 0.0016744 | 0.00041964
106 | 0.0017051 | 0.00042734
107 | 0.0021407 | 0.00053651
108 | 0.0011412 | 0.00028601
109 | 0.0012058 | 0.00030221
110 | 0.0012013 | 0.00030108
111 | 0.0018745 | 0.0004698
112 | 0.00091865 | 0.00023023
113 | 0.0043555 | 0.0010916
114 | 0.00082625 | 0.00020708
115 | 0.0013738 | 0.00034432
116 | 0.0056157 | 0.0014074
117 | 0.00268 | 0.00067168
118 | 0.0037539 | 0.00094082
119 | 0.0027274 | 0.00068356

## dtypes
| element | column | dtype
0 | bus | name | object
1 | bus | vn_kv | float64
2 | bus | type | object
3 | bus | zone | object
4 | bus | in_service | bool
5 | load | name | object
6 | load | bus | uint32
7 | load | p_mw | float64
8 | load | q_mvar | float64
9 | load | const_z_percent | float64
10 | load | const_i_percent | float64
11 | load | sn_mva | float64
12 | load | scaling | float64
13 | load | in_service | bool
14 | load | type | object
15 | ext_grid | name | object
16 | ext_grid | bus | uint32
17 | ext_grid | vm_pu | float64
18 | ext_grid | va_degree | float64
19 | ext_grid | slack_weight | float64
20 | ext_grid | in_service | bool
21 | line | name | object
22 | line | std_type | object
23 | line | from_bus | uint32
24 | line | to_bus | uint32
25 | line | length_km | float64
26 | line | r_ohm_per_km | float64
27 | line | x_ohm_per_km | float64
28 | line | c_nf_per_km | float64
29 | line | g_us_per_km | float64
30 | line | max_i_ka | float64
31 | line | df | float64
32 | line | parallel | uint32
33 | line | type | object
34 | line | in_service | bool
35 | trafo | name | object
36 | trafo | std_type | object
37 | trafo | hv_bus | uint32
38 | trafo | lv_bus | uint32
39 | trafo | sn_mva | float64
40 | trafo | vn_hv_kv | float64
41 | trafo | vn_lv_kv | float64
42 | trafo | vk_percent | float64
43 | trafo | vkr_percent | float64
44 | trafo | pfe_kw | float64
45 | trafo | i0_percent | float64
46 | trafo | shift_degree | float64
47 | trafo | tap_side | object
48 | trafo | tap_neutral | int32
49 | trafo | tap_min | int32
50 | trafo | tap_max | int32
51 | trafo | tap_step_percent | float64
52 | trafo | tap_step_degree | float64
53 | trafo | tap_pos | int32
54 | trafo | tap_phase_shifter | bool
55 | trafo | parallel | uint32
56 | trafo | df | float64
57 | trafo | in_service | bool
58 | line_geodata | coords | object
59 | bus_geodata | x | float64
60 | bus_geodata | y | float64
61 | bus_geodata | coords | object
62 | res_bus | vm_pu | float64
63 | res_bus | va_degree | float64
64 | res_bus | p_mw | float64
65 | res_bus | q_mvar | float64
66 | res_line | p_from_mw | float64
67 | res_line | q_from_mvar | float64
68 | res_line | p_to_mw | float64
69 | res_line | q_to_mvar | float64
70 | res_line | pl_mw | float64
71 | res_line | ql_mvar | float64
72 | res_line | i_from_ka | float64
73 | res_line | i_to_ka | float64
74 | res_line | i_ka | float64
75 | res_line | vm_from_pu | float64
76 | res_line | va_from_degree | float64
77 | res_line | vm_to_pu | float64
78 | res_line | va_to_degree | float64
79 | res_line | loading_percent | float64
80 | res_trafo | p_hv_mw | float64
81 | res_trafo | q_hv_mvar | float64
82 | res_trafo | p_lv_mw | float64
83 | res_trafo | q_lv_mvar | float64
84 | res_trafo | pl_mw | float64
85 | res_trafo | ql_mvar | float64
86 | res_trafo | i_hv_ka | float64
87 | res_trafo | i_lv_ka | float64
88 | res_trafo | vm_hv_pu | float64
89 | res_trafo | va_hv_degree | float64
90 | res_trafo | vm_lv_pu | float64
91 | res_trafo | va_lv_degree | float64
92 | res_trafo | loading_percent | float64
93 | res_ext_grid | p_mw | float64
94 | res_ext_grid | q_mvar | float64
95 | res_load | p_mw | float64
96 | res_load | q_mvar | float64

## parameters
| version | format_version | converged | OPF_converged | name | f_hz | sn_mva
0 | 2.14.6 | 2.14.0 | TRUE | FALSE |  | 50 | 1