## bus
| name | vn_kv | type | zone | in_service
0 | bus_LV_2495-8_0_5_node_0 | 0.4 | n |  | TRUE
1 | bus_LV_2495-8_0_5_node_1 | 0.4 | n |  | TRUE
2 | bus_LV_2495-8_0_5_node_2 | 0.4 | n |  | TRUE
3 | bus_LV_2495-8_0_5_node_3 | 0.4 | n |  | TRUE
4 | bus_LV_2495-8_0_5_node_4 | 0.4 | n |  | TRUE
5 | bus_LV_2495-8_0_5_node_11 | 0.4 | n |  | TRUE
6 | bus_LV_2495-8_0_5_node_5 | 0.4 | n |  | TRUE
7 | bus_LV_2495-8_0_5_node_12 | 0.4 | n |  | TRUE
8 | bus_LV_2495-8_0_5_node_6 | 0.4 | n |  | TRUE
9 | bus_LV_2495-8_0_5_node_30 | 0.4 | n |  | TRUE
10 | bus_LV_2495-8_0_5_node_34 | 0.4 | n |  | TRUE
11 | bus_LV_2495-8_0_5_node_7 | 0.4 | n |  | TRUE
12 | bus_LV_2495-8_0_5_node_8 | 0.4 | n |  | TRUE
13 | bus_LV_2495-8_0_5_node_9 | 0.4 | n |  | TRUE
14 | bus_LV_2495-8_0_5_node_10 | 0.4 | n |  | TRUE
15 | bus_LV_2495-8_0_5_node_32 | 0.4 | n |  | TRUE
16 | bus_LV_2495-8_0_5_node_23 | 0.4 | n |  | TRUE
17 | bus_LV_2495-8_0_5_node_33 | 0.4 | n |  | TRUE
18 | bus_LV_2495-8_0_5_node_18 | 0.4 | n |  | TRUE
19 | bus_LV_2495-8_0_5_node_13 | 0.4 | n |  | TRUE
20 | bus_LV_2495-8_0_5_node_38 | 0.4 | n |  | TRUE
21 | bus_LV_2495-8_0_5_node_17 | 0.4 | n |  | TRUE
22 | bus_LV_2495-8_0_5_node_25 | 0.4 | n |  | TRUE
23 | bus_LV_2495-8_0_5_node_27 | 0.4 | n |  | TRUE
24 | bus_LV_2495-8_0_5_node_24 | 0.4 | n |  | TRUE
25 | bus_LV_2495-8_0_5_node_37 | 0.4 | n |  | TRUE
26 | bus_LV_2495-8_0_5_node_35 | 0.4 | n |  | TRUE
27 | bus_LV_2495-8_0_5_node_14 | 0.4 | n |  | TRUE
28 | bus_LV_2495-8_0_5_node_15 | 0.4 | n |  | TRUE
29 | bus_LV_2495-8_0_5_node_16 | 0.4 | n |  | TRUE
30 | bus_LV_2495-8_0_5_node_39 | 0.4 | n |  | TRUE
31 | bus_LV_2495-8_0_5_node_26 | 0.4 | n |  | TRUE
32 | bus_LV_2495-8_0_5_node_29 | 0.4 | n |  | TRUE
33 | bus_LV_2495-8_0_5_node_19 | 0.4 | n |  | TRUE
34 | bus_LV_2495-8_0_5_node_20 | 0.4 | n |  | TRUE
35 | bus_LV_2495-8_0_5_node_22 | 0.4 | n |  | TRUE
36 | bus_LV_2495-8_0_5_node_31 | 0.4 | n |  | TRUE
37 | bus_MV_291_1_node_98 | 20 | n |  | TRUE

## load
| name | bus | p_mw | q_mvar | const_z_percent | const_i_percent | sn_mva | scaling | in_service | type
0 | LV_2495-8_0_5_load_0 | 0 | 0.0022533 | 0.00056474 | 0 | 0 |  | 1 | TRUE | wye
1 | LV_2495-8_0_5_load_1 | 1 | 0.00041962 | 0.00010517 | 0 | 0 |  | 1 | TRUE | wye
2 | LV_2495-8_0_5_load_3 | 3 | 0.0025339 | 0.00063505 | 0 | 0 |  | 1 | TRUE | wye
3 | LV_2495-8_0_5_load_4 | 4 | 0.0097735 | 0.0024495 | 0 | 0 |  | 1 | TRUE | wye
4 | LV_2495-8_0_5_load_11 | 5 | 0.00019869 | 4.9796e-05 | 0 | 0 |  | 1 | TRUE | wye
5 | LV_2495-8_0_5_load_12 | 7 | 0.00092025 | 0.00023064 | 0 | 0 |  | 1 | TRUE | wye
6 | LV_2495-8_0_5_load_30 | 9 | 0.0011409 | 0.00028593 | 0 | 0 |  | 1 | TRUE | wye
7 | LV_2495-8_0_5_load_34 | 10 | 0.078697 | 0.019723 | 0 | 0 |  | 1 | TRUE | wye
8 | LV_2495-8_0_5_load_7 | 11 | 0.014806 | 0.0037106 | 0 | 0 |  | 1 | TRUE | wye
9 | LV_2495-8_0_5_load_10 | 14 | 0.007963 | 0.0019957 | 0 | 0 |  | 1 | TRUE | wye
10 | LV_2495-8_0_5_load_32 | 15 | 0.0015902 | 0.00039855 | 0 | 0 |  | 1 | TRUE | wye
11 | LV_2495-8_0_5_load_23 | 16 | 0.06522 | 0.016346 | 0 | 0 |  | 1 | TRUE | wye
12 | LV_2495-8_0_5_load_33 | 17 | 0.0010789 | 0.0002704 | 0 | 0 |  | 1 | TRUE | wye
13 | LV_2495-8_0_5_load_18 | 18 | 0.0089235 | 0.0022364 | 0 | 0 |  | 1 | TRUE | wye
14 | LV_2495-8_0_5_load_13 | 19 | 0.0014763 | 0.00037 | 0 | 0 |  | 1 | TRUE | wye
15 | LV_2495-8_0_5_load_38 | 20 | 0.0080779 | 0.0020245 | 0 | 0 |  | 1 | TRUE | wye
16 | LV_2495-8_0_5_load_25 | 22 | 0.00042545 | 0.00010663 | 0 | 0 |  | 1 | TRUE | wye
17 | LV_2495-8_0_5_load_24 | 24 | 0.00031291 | 7.8421e-05 | 0 | 0 |  | 1 | TRUE | wye
18 | LV_2495-8_0_5_load_35 | 26 | 0.00019227 | 4.8186e-05 | 0 | 0 |  | 1 | TRUE | wye
19 | LV_2495-8_0_5_load_14 | 27 | 0.010764 | 0.0026978 | 0 | 0 |  | 1 | TRUE | wye
20 | LV_2495-8_0_5_load_39 | 30 | 0.0048614 | 0.0012184 | 0 | 0 |  | 1 | TRUE | wye
21 | LV_2495-8_0_5_load_19 | 33 | 0.0009121 | 0.00022859 | 0 | 0 |  | 1 | TRUE | wye
22 | LV_2495-8_0_5_load_20 | 34 | 0.0026178 | 0.00065608 | 0 | 0 |  | 1 | TRUE | wye

## ext_grid
| name | bus | vm_pu | va_degree | slack_weight | in_service
0 |  | 18 | 1 | 0 | 1 | TRUE

## line
| name | std_type | from_bus | to_bus | length_km | r_ohm_per_km | x_ohm_per_km | c_nf_per_km | g_us_per_km | max_i_ka | df | parallel | type | in_service
0 | LV_2495-8_0_5_line_0 |  | 0 | 1 | 0.056496 | 0.125 | 0.08 | 261 | 0 | 0.364 | 1 | 4 | cs | TRUE
1 | LV_2495-8_0_5_line_1 |  | 0 | 2 | 0.090941 | 0.125 | 0.08 | 261 | 0 | 0.364 | 1 | 4 | cs | TRUE
2 | LV_2495-8_0_5_line_2 |  | 1 | 3 | 0.035426 | 0.125 | 0.08 | 261 | 0 | 0.364 | 1 | 4 | cs | TRUE
3 | LV_2495-8_0_5_line_3 |  | 2 | 4 | 0.029519 | 0.125 | 0.08 | 261 | 0 | 0.364 | 1 | 4 | cs | TRUE
4 | LV_2495-8_0_5_line_4 |  | 3 | 5 | 0.0084125 | 0.125 | 0.08 | 261 | 0 | 0.364 | 1 | 4 | cs | TRUE
5 | LV_2495-8_0_5_line_5 |  | 4 | 6 | 0.024942 | 0.125 | 0.08 | 261 | 0 | 0.364 | 1 | 4 | cs | TRUE
6 | LV_2495-8_0_5_line_6 |  | 5 | 7 | 0.0042507 | 0.125 | 0.08 | 261 | 0 | 0.364 | 1 | 4 | cs | TRUE
7 | LV_2495-8_0_5_line_7 |  | 6 | 8 | 0.15391 | 0.125 | 0.08 | 261 | 0 | 0.364 | 1 | 4 | cs | TRUE
8 | LV_2495-8_0_5_line_8 |  | 7 | 19 | 0.1975 | 0.125 | 0.08 | 261 | 0 | 0.364 | 1 | 4 | cs | TRUE
9 | LV_2495-8_0_5_line_9 |  | 7 | 20 | 0.18182 | 0.125 | 0.08 | 261 | 0 | 0.364 | 1 | 1 | cs | TRUE
10 | LV_2495-8_0_5_line_10 |  | 8 | 9 | 0.10172 | 0.125 | 0.08 | 261 | 0 | 0.364 | 1 | 4 | cs | TRUE
11 | LV_2495-8_0_5_line_11 |  | 9 | 10 | 0.2693 | 0.125 | 0.08 | 261 | 0 | 0.364 | 1 | 3 | cs | TRUE
12 | LV_2495-8_0_5_line_12 |  | 11 | 12 | 0.047669 | 0.125 | 0.08 | 261 | 0 | 0.364 | 1 | 1 | cs | TRUE
13 | LV_2495-8_0_5_line_13 |  | 12 | 13 | 0.086711 | 0.125 | 0.08 | 261 | 0 | 0.364 | 1 | 1 | cs | TRUE
14 | LV_2495-8_0_5_line_14 |  | 12 | 14 | 0.096075 | 0.125 | 0.08 | 261 | 0 | 0.364 | 1 | 1 | cs | TRUE
15 | LV_2495-8_0_5_line_15 |  | 13 | 15 | 0.016816 | 0.125 | 0.08 | 261 | 0 | 0.364 | 1 | 1 | cs | TRUE
16 | LV_2495-8_0_5_line_16 |  | 14 | 16 | 0.022157 | 0.125 | 0.08 | 261 | 0 | 0.364 | 1 | 1 | cs | TRUE
17 | LV_2495-8_0_5_line_17 |  | 15 | 17 | 0.023689 | 0.125 | 0.08 | 261 | 0 | 0.364 | 1 | 1 | cs | TRUE
18 | LV_2495-8_0_5_line_18 |  | 16 | 18 | 0.014605 | 0.125 | 0.08 | 261 | 0 | 0.364 | 1 | 1 | cs | TRUE
19 | LV_2495-8_0_5_line_19 |  | 17 | 36 | 0.060588 | 0.125 | 0.08 | 261 | 0 | 0.364 | 1 | 1 | cs | TRUE
20 | LV_2495-8_0_5_line_20 |  | 18 | 21 | 0.16241 | 0.125 | 0.08 | 261 | 0 | 0.364 | 1 | 4 | cs | TRUE
21 | LV_2495-8_0_5_line_21 |  | 19 | 21 | 0.036347 | 0.125 | 0.08 | 261 | 0 | 0.364 | 1 | 4 | cs | TRUE
22 | LV_2495-8_0_5_line_22 |  | 20 | 25 | 0.007223 | 0.125 | 0.08 | 261 | 0 | 0.364 | 1 | 1 | cs | TRUE
23 | LV_2495-8_0_5_line_23 |  | 22 | 23 | 0.0087568 | 0.125 | 0.08 | 261 | 0 | 0.364 | 1 | 1 | cs | TRUE
24 | LV_2495-8_0_5_line_24 |  | 22 | 24 | 0.07282 | 0.125 | 0.08 | 261 | 0 | 0.364 | 1 | 1 | cs | TRUE
25 | LV_2495-8_0_5_line_25 |  | 23 | 25 | 0.038595 | 0.125 | 0.08 | 261 | 0 | 0.364 | 1 | 1 | cs | TRUE
26 | LV_2495-8_0_5_line_26 |  | 24 | 31 | 0.078524 | 0.125 | 0.08 | 261 | 0 | 0.364 | 1 | 1 | cs | TRUE
27 | LV_2495-8_0_5_line_27 |  | 25 | 26 | 0.017603 | 0.125 | 0.08 | 261 | 0 | 0.364 | 1 | 1 | cs | TRUE
28 | LV_2495-8_0_5_line_28 |  | 27 | 28 | 0.015352 | 0.125 | 0.08 | 261 | 0 | 0.364 | 1 | 1 | cs | TRUE
29 | LV_2495-8_0_5_line_29 |  | 28 | 29 | 0.016718 | 0.125 | 0.08 | 261 | 0 | 0.364 | 1 | 1 | cs | TRUE
30 | LV_2495-8_0_5_line_30 |  | 29 | 30 | 0.0090188 | 0.125 | 0.08 | 261 | 0 | 0.364 | 1 | 1 | cs | TRUE
31 | LV_2495-8_0_5_line_31 |  | 30 | 32 | 0.0079397 | 0.125 | 0.08 | 261 | 0 | 0.364 | 1 | 1 | cs | TRUE
32 | LV_2495-8_0_5_line_32 |  | 31 | 32 | 0.074063 | 0.125 | 0.08 | 261 | 0 | 0.364 | 1 | 1 | cs | TRUE
33 | LV_2495-8_0_5_line_33 |  | 33 | 34 | 0.010471 | 0.125 | 0.08 | 261 | 0 | 0.364 | 1 | 1 | cs | TRUE
34 | LV_2495-8_0_5_line_34 |  | 34 | 35 | 0.042081 | 0.125 | 0.08 | 261 | 0 | 0.364 | 1 | 1 | cs | TRUE
35 | LV_2495-8_0_5_line_35 |  | 35 | 36 | 0.04336 | 0.125 | 0.08 | 261 | 0 | 0.364 | 1 | 1 | cs | TRUE

## trafo
| name | std_type | hv_bus | lv_bus | sn_mva | vn_hv_kv | vn_lv_kv | vk_percent | vkr_percent | pfe_kw | i0_percent | shift_degree | tap_side | tap_neutral | tap_min | tap_max | tap_step_percent | tap_step_degree | tap_pos | tap_phase_shifter | parallel | df | in_service
0 | LV_2495-8_0_5_trafo_18 | 0.63 MVA 20/0.4 kV | 37 | 18 | 0.63 | 20 | 0.4 | 6 | 1.206 | 1.65 | 0.2619 | 150 | hv | 0 | -2 | 2 | 2.5 | 0 | 0 | FALSE | 1 | 1 | TRUE

## line_geodata
| x0 | y0 | x1 | y1 | x2 | y2 | x3 | y3 | x4 | y4 | x5 | y5 | x6 | y6 | x7 | y7 | x8 | y8 | x9 | y9 | x10 | y10 | x11 | y11 | x12 | y12 | x13 | y13 | x14 | y14 | x15 | y15 | x16 | y16
0 | 2640844.1982 | 1246367.7029 | 2640846.099 | 1246388.0978 | 2640848.1205 | 1246422.5344 | 2640848.1571 | 1246424.0507
1 | 2640814.3716 | 1246287.302 | 2640821.4633 | 1246288.6072 | 2640826.9982 | 1246294.4046 | 2640832.7012 | 1246309.7985 | 2640835.4987 | 1246317.1003 | 2640836.8013 | 1246322.1014 | 2640839.1003 | 1246330.5006 | 2640840.6982 | 1246337.6051 | 2640842.3036 | 1246346.9001 | 2640843.2009 | 1246357.0018 | 2640844.1982 | 1246367.7029
2 | 2640848.1571 | 1246424.0507 | 2640848.4027 | 1246434.1996 | 2640848.9125 | 1246444.6322 | 2640849.5392 | 1246450.1513 | 2640852.3564 | 1246458.9876
3 | 2640814.3716 | 1246287.302 | 2640808.1471 | 1246288.4044 | 2640787.2432 | 1246298.4618
4 | 2640857.5075 | 1246465.6385 | 2640857.5075 | 1246465.6385 | 2640852.3564 | 1246458.9876 | 2640852.3564 | 1246458.9876
5 | 2640764.3053 | 1246308.0273 | 2640765.3118 | 1246307.7562 | 2640771.1465 | 1246306.2064 | 2640787.2432 | 1246298.4618
6 | 2640861.1771 | 1246467.7838 | 2640857.5075 | 1246465.6385
7 | 2640743.3626 | 1246208.4179 | 2640740.4434 | 1246206.7078 | 2640727.6432 | 1246191.8435 | 2640718.8173 | 1246195.541 | 2640719.1379 | 1246196.1547 | 2640763.1199 | 1246304.6502 | 2640764.3053 | 1246308.0273
8 | 2640861.1771 | 1246467.7838 | 2640865.1287 | 1246470.0939 | 2640870.2221 | 1246471.9636 | 2640880.8498 | 1246473.1153 | 2640894.7432 | 1246472.7885 | 2640914.1688 | 1246472.0552 | 2640946.8609 | 1246468.8118 | 2640993.048 | 1246459.5022 | 2640999.3505 | 1246459.1122 | 2641004.3335 | 1246460.5587 | 2641006.7107 | 1246461.976 | 2641008.1975 | 1246466.5337 | 2641009.0776 | 1246480.171 | 2641009.7455 | 1246493.918 | 2641010.7808 | 1246500.4184 | 2641015.0119 | 1246503.5386 | 2641019.267 | 1246506.4699
9 | 2640861.1771 | 1246467.7838 | 2640847.4972 | 1246649.0907
10 | 2640743.3626 | 1246208.4179 | 2640753.293 | 1246207.7745 | 2640757.4537 | 1246206.9025 | 2640760.3479 | 1246205.6549 | 2640777.8226 | 1246197.6362 | 2640793.5436 | 1246190.8842 | 2640813.7905 | 1246181.8063 | 2640825.4439 | 1246176.6719 | 2640837.0734 | 1246170.6368
11 | 2640837.0734 | 1246170.6368 | 2641104.1824 | 1246136.3279
12 | 2641344.0375 | 1246444.4598 | 2641349.9036 | 1246426.4999 | 2641349.0708 | 1246397.7361
13 | 2641344.0375 | 1246444.4598 | 2641344.5991 | 1246457.0942 | 2641347.0796 | 1246528.214 | 2641346.999 | 1246531.1042
14 | 2641344.0375 | 1246444.4598 | 2641315.9976 | 1246446.6993 | 2641294.3011 | 1246448.1049 | 2641267.203 | 1246450.6959 | 2641248.3742 | 1246453.1044
15 | 2641346.999 | 1246531.1042 | 2641347.5806 | 1246547.9098
16 | 2641248.3742 | 1246453.1044 | 2641241.3992 | 1246453.9966 | 2641226.4524 | 1246456.3108
17 | 2641347.5806 | 1246547.9098 | 2641348.4 | 1246571.5845
18 | 2641212.0291 | 1246458.6075 | 2641218.1011 | 1246457.6038 | 2641226.4524 | 1246456.3108
19 | 2641350.8799 | 1246632.1202 | 2641349.4008 | 1246600.5001 | 2641348.4 | 1246571.5845
20 | 2641054.4396 | 1246497.3181 | 2641086.7995 | 1246487.5022 | 2641121.9006 | 1246477.8055 | 2641145.5008 | 1246471.9985 | 2641167.1981 | 1246467.2013 | 2641195.7014 | 1246461.3063 | 2641212.0291 | 1246458.6075
21 | 2641054.4396 | 1246497.3181 | 2641024.7444 | 1246505.2291 | 2641019.267 | 1246506.4699
22 | 2640841.0316 | 1246652.3484 | 2640847.4972 | 1246649.0907
23 | 2640826.2028 | 1246687.6697 | 2640834.1091 | 1246691.4344
24 | 2640834.1091 | 1246691.4344 | 2640899.8562 | 1246722.7411
25 | 2640826.2028 | 1246687.6697 | 2640831.8189 | 1246671.7422 | 2640836.443 | 1246658.3652 | 2640841.0316 | 1246652.3484
26 | 2640970.7529 | 1246756.4999 | 2640899.8562 | 1246722.7411
27 | 2640841.0316 | 1246652.3484 | 2640823.81 | 1246655.9922
28 | 2640931.4495 | 1246695.6997 | 2640924.356 | 1246694.728 | 2640916.2411 | 1246693.6066
29 | 2640931.4495 | 1246695.6997 | 2640942.3009 | 1246697.1978 | 2640948.0349 | 1246698.1491
30 | 2640948.0349 | 1246698.1491 | 2640956.9304 | 1246699.6355
31 | 2640964.7615 | 1246700.9441 | 2640956.9304 | 1246699.6355
32 | 2640970.7529 | 1246756.4999 | 2640983.4052 | 1246730.1921 | 2640990.1907 | 1246718.8759 | 2640980.1026 | 1246708.5772 | 2640972.7336 | 1246703.7565 | 2640964.7615 | 1246700.9441
33 | 2641270.734 | 1246608.2155 | 2641269.2009 | 1246607.6023 | 2641266.0191 | 1246615.8286
34 | 2641308.6213 | 1246625.1547 | 2641296.2248 | 1246622.0775 | 2641286.7969 | 1246614.6404 | 2641270.734 | 1246608.2155
35 | 2641350.8799 | 1246632.1202 | 2641329.909 | 1246632.4633 | 2641308.6213 | 1246625.1547

## bus_geodata
| x | y | coords
0 | 2640844.1982 | 1246367.7029
1 | 2640848.1571 | 1246424.0507
2 | 2640814.3716 | 1246287.302
3 | 2640852.3564 | 1246458.9876
4 | 2640787.2432 | 1246298.4618
5 | 2640857.5075 | 1246465.6385
6 | 2640764.3053 | 1246308.0273
7 | 2640861.1771 | 1246467.7838
8 | 2640743.3626 | 1246208.4179
9 | 2640837.0734 | 1246170.6368
10 | 2641104.1824 | 1246136.3279
11 | 2641349.0708 | 1246397.7361
12 | 2641344.0375 | 1246444.4598
13 | 2641346.999 | 1246531.1042
14 | 2641248.3742 | 1246453.1044
15 | 2641347.5806 | 1246547.9098
16 | 2641226.4524 | 1246456.3108
17 | 2641348.4 | 1246571.5845
18 | 2641212.0291 | 1246458.6075
19 | 2641019.267 | 1246506.4699
20 | 2640847.4972 | 1246649.0907
21 | 2641054.4396 | 1246497.3181
22 | 2640834.1091 | 1246691.4344
23 | 2640826.2028 | 1246687.6697
24 | 2640899.8562 | 1246722.7411
25 | 2640841.0316 | 1246652.3484
26 | 2640823.81 | 1246655.9922
27 | 2640916.2411 | 1246693.6066
28 | 2640931.4495 | 1246695.6997
29 | 2640948.0349 | 1246698.1491
30 | 2640956.9304 | 1246699.6355
31 | 2640970.7529 | 1246756.4999
32 | 2640964.7615 | 1246700.9441
33 | 2641266.0191 | 1246615.8286
34 | 2641270.734 | 1246608.2155
35 | 2641308.6213 | 1246625.1547
36 | 2641350.8799 | 1246632.1202
37 | 2641200.6455 | 1246460.4891

## line_std_types
| c_nf_per_km | r_ohm_per_km | x_ohm_per_km | max_i_ka | type | q_mm2 | alpha | voltage_rating
NAYY 4x50 SE | 210 | 0.642 | 0.083 | 0.142 | cs | 50 | 0.00403 | LV
NAYY 4x120 SE | 264 | 0.225 | 0.08 | 0.242 | cs | 120 | 0.00403 | LV
NAYY 4x150 SE | 261 | 0.208 | 0.08 | 0.27 | cs | 150 | 0.00403 | LV
NA2XS2Y 1x95 RM/25 12/20 kV | 216 | 0.313 | 0.132 | 0.252 | cs | 95 | 0.00403 | MV
NA2XS2Y 1x185 RM/25 12/20 kV | 273 | 0.161 | 0.117 | 0.362 | cs | 185 | 0.00403 | MV
NA2XS2Y 1x240 RM/25 12/20 kV | 304 | 0.122 | 0.112 | 0.421 | cs | 240 | 0.00403 | MV
NA2XS2Y 1x95 RM/25 6/10 kV | 315 | 0.313 | 0.123 | 0.249 | cs | 95 | 0.00403 | MV
NA2XS2Y 1x185 RM/25 6/10 kV | 406 | 0.161 | 0.11 | 0.358 | cs | 185 | 0.00403 | MV
NA2XS2Y 1x240 RM/25 6/10 kV | 456 | 0.122 | 0.105 | 0.416 | cs | 240 | 0.00403 | MV
NA2XS2Y 1x150 RM/25 12/20 kV | 250 | 0.206 | 0.116 | 0.319 | cs | 150 | 0.00403 | MV
NA2XS2Y 1x120 RM/25 12/20 kV | 230 | 0.253 | 0.119 | 0.283 | cs | 120 | 0.00403 | MV
NA2XS2Y 1x70 RM/25 12/20 kV | 190 | 0.443 | 0.132 | 0.22 | cs | 70 | 0.00403 | MV
NA2XS2Y 1x150 RM/25 6/10 kV | 360 | 0.206 | 0.11 | 0.315 | cs | 150 | 0.00403 | MV
NA2XS2Y 1x120 RM/25 6/10 kV | 340 | 0.253 | 0.113 | 0.28 | cs | 120 | 0.00403 | MV
NA2XS2Y 1x70 RM/25 6/10 kV | 280 | 0.443 | 0.123 | 0.217 | cs | 70 | 0.00403 | MV
N2XS(FL)2Y 1x120 RM/35 64/110 kV | 112 | 0.153 | 0.166 | 0.366 | cs | 120 | 0.00393 | HV
N2XS(FL)2Y 1x185 RM/35 64/110 kV | 125 | 0.099 | 0.156 | 0.457 | cs | 185 | 0.00393 | HV
N2XS(FL)2Y 1x240 RM/35 64/110 kV | 135 | 0.075 | 0.149 | 0.526 | cs | 240 | 0.00393 | HV
N2XS(FL)2Y 1x300 RM/35 64/110 kV | 144 | 0.06 | 0.144 | 0.588 | cs | 300 | 0.00393 | HV
15-AL1/3-ST1A 0.4 | 11 | 1.8769 | 0.35 | 0.105 | ol | 16 | 0.00403 | LV
24-AL1/4-ST1A 0.4 | 11.25 | 1.2012 | 0.335 | 0.14 | ol | 24 | 0.00403 | LV
48-AL1/8-ST1A 0.4 | 12.2 | 0.5939 | 0.3 | 0.21 | ol | 48 | 0.00403 | LV
94-AL1/15-ST1A 0.4 | 13.2 | 0.306 | 0.29 | 0.35 | ol | 94 | 0.00403 | LV
34-AL1/6-ST1A 10.0 | 9.7 | 0.8342 | 0.36 | 0.17 | ol | 34 | 0.00403 | MV
48-AL1/8-ST1A 10.0 | 10.1 | 0.5939 | 0.35 | 0.21 | ol | 48 | 0.00403 | MV
70-AL1/11-ST1A 10.0 | 10.4 | 0.4132 | 0.339 | 0.29 | ol | 70 | 0.00403 | MV
94-AL1/15-ST1A 10.0 | 10.75 | 0.306 | 0.33 | 0.35 | ol | 94 | 0.00403 | MV
122-AL1/20-ST1A 10.0 | 11.1 | 0.2376 | 0.323 | 0.41 | ol | 122 | 0.00403 | MV
149-AL1/24-ST1A 10.0 | 11.25 | 0.194 | 0.315 | 0.47 | ol | 149 | 0.00403 | MV
34-AL1/6-ST1A 20.0 | 9.15 | 0.8342 | 0.382 | 0.17 | ol | 34 | 0.00403 | MV
48-AL1/8-ST1A 20.0 | 9.5 | 0.5939 | 0.372 | 0.21 | ol | 48 | 0.00403 | MV
70-AL1/11-ST1A 20.0 | 9.7 | 0.4132 | 0.36 | 0.29 | ol | 70 | 0.00403 | MV
94-AL1/15-ST1A 20.0 | 10 | 0.306 | 0.35 | 0.35 | ol | 94 | 0.00403 | MV
122-AL1/20-ST1A 20.0 | 10.3 | 0.2376 | 0.344 | 0.41 | ol | 122 | 0.00403 | MV
149-AL1/24-ST1A 20.0 | 10.5 | 0.194 | 0.337 | 0.47 | ol | 149 | 0.00403 | MV
184-AL1/30-ST1A 20.0 | 10.75 | 0.1571 | 0.33 | 0.535 | ol | 184 | 0.00403 | MV
243-AL1/39-ST1A 20.0 | 11 | 0.1188 | 0.32 | 0.645 | ol | 243 | 0.00403 | MV
48-AL1/8-ST1A 110.0 | 8 | 0.5939 | 0.46 | 0.21 | ol | 48 | 0.00403 | HV
70-AL1/11-ST1A 110.0 | 8.4 | 0.4132 | 0.45 | 0.29 | ol | 70 | 0.00403 | HV
94-AL1/15-ST1A 110.0 | 8.65 | 0.306 | 0.44 | 0.35 | ol | 94 | 0.00403 | HV
122-AL1/20-ST1A 110.0 | 8.5 | 0.2376 | 0.43 | 0.41 | ol | 122 | 0.00403 | HV
149-AL1/24-ST1A 110.0 | 8.75 | 0.194 | 0.41 | 0.47 | ol | 149 | 0.00403 | HV
184-AL1/30-ST1A 110.0 | 8.8 | 0.1571 | 0.4 | 0.535 | ol | 184 | 0.00403 | HV
243-AL1/39-ST1A 110.0 | 9 | 0.1188 | 0.39 | 0.645 | ol | 243 | 0.00403 | HV
305-AL1/39-ST1A 110.0 | 9.2 | 0.0949 | 0.38 | 0.74 | ol | 305 | 0.00403 | HV
490-AL1/64-ST1A 110.0 | 9.75 | 0.059 | 0.37 | 0.96 | ol | 490 | 0.00403 | HV
679-AL1/86-ST1A 110.0 | 9.95 | 0.042 | 0.36 | 1.15 | ol | 679 | 0.00403 | HV
490-AL1/64-ST1A 220.0 | 10 | 0.059 | 0.285 | 0.96 | ol | 490 | 0.00403 | HV
679-AL1/86-ST1A 220.0 | 11.7 | 0.042 | 0.275 | 1.15 | ol | 679 | 0.00403 | HV
490-AL1/64-ST1A 380.0 | 11 | 0.059 | 0.253 | 0.96 | ol | 490 | 0.00403 | HV
679-AL1/86-ST1A 380.0 | 14.6 | 0.042 | 0.25 | 1.15 | ol | 679 | 0.00403 | HV

## trafo_std_types
| i0_percent | pfe_kw | vkr_percent | sn_mva | vn_lv_kv | vn_hv_kv | vk_percent | shift_degree | vector_group | tap_side | tap_neutral | tap_min | tap_max | tap_step_degree | tap_step_percent | tap_phase_shifter
160 MVA 380/110 kV | 0.06 | 60 | 0.25 | 160 | 110 | 380 | 12.2 | 0 | Yy0 | hv | 0 | -9 | 9 | 0 | 1.5 | FALSE
100 MVA 220/110 kV | 0.06 | 55 | 0.26 | 100 | 110 | 220 | 12 | 0 | Yy0 | hv | 0 | -9 | 9 | 0 | 1.5 | FALSE
63 MVA 110/20 kV | 0.04 | 22 | 0.32 | 63 | 20 | 110 | 18 | 150 | YNd5 | hv | 0 | -9 | 9 | 0 | 1.5 | FALSE
40 MVA 110/20 kV | 0.05 | 18 | 0.34 | 40 | 20 | 110 | 16.2 | 150 | YNd5 | hv | 0 | -9 | 9 | 0 | 1.5 | FALSE
25 MVA 110/20 kV | 0.07 | 14 | 0.41 | 25 | 20 | 110 | 12 | 150 | YNd5 | hv | 0 | -9 | 9 | 0 | 1.5 | FALSE
63 MVA 110/10 kV | 0.04 | 22 | 0.32 | 63 | 10 | 110 | 18 | 150 | YNd5 | hv | 0 | -9 | 9 | 0 | 1.5 | FALSE
40 MVA 110/10 kV | 0.05 | 18 | 0.34 | 40 | 10 | 110 | 16.2 | 150 | YNd5 | hv | 0 | -9 | 9 | 0 | 1.5 | FALSE
25 MVA 110/10 kV | 0.07 | 14 | 0.41 | 25 | 10 | 110 | 12 | 150 | YNd5 | hv | 0 | -9 | 9 | 0 | 1.5 | FALSE
0.25 MVA 20/0.4 kV | 0.32 | 0.8 | 1.44 | 0.25 | 0.4 | 20 | 6 | 150 | Yzn5 | hv | 0 | -2 | 2 | 0 | 2.5 | FALSE
0.4 MVA 20/0.4 kV | 0.3375 | 1.35 | 1.425 | 0.4 | 0.4 | 20 | 6 | 150 | Dyn5 | hv | 0 | -2 | 2 | 0 | 2.5 | FALSE
0.63 MVA 20/0.4 kV | 0.2619 | 1.65 | 1.206 | 0.63 | 0.4 | 20 | 6 | 150 | Dyn5 | hv | 0 | -2 | 2 | 0 | 2.5 | FALSE
0.25 MVA 10/0.4 kV | 0.24 | 0.6 | 1.2 | 0.25 | 0.4 | 10 | 4 | 150 | Dyn5 | hv | 0 | -2 | 2 | 0 | 2.5 | FALSE
0.4 MVA 10/0.4 kV | 0.2375 | 0.95 | 1.325 | 0.4 | 0.4 | 10 | 4 | 150 | Dyn5 | hv | 0 | -2 | 2 | 0 | 2.5 | FALSE
0.63 MVA 10/0.4 kV | 0.1873 | 1.18 | 1.0794 | 0.63 | 0.4 | 10 | 4 | 150 | Dyn5 | hv | 0 | -2 | 2 | 0 | 2.5 | FALSE

## trafo3w_std_types
| sn_hv_mva | sn_mv_mva | sn_lv_mva | vn_hv_kv | vn_mv_kv | vn_lv_kv | vk_hv_percent | vk_mv_percent | vk_lv_percent | vkr_hv_percent | vkr_mv_percent | vkr_lv_percent | pfe_kw | i0_percent | shift_mv_degree | shift_lv_degree | vector_group | tap_side | tap_neutral | tap_min | tap_max | tap_step_percent
63/25/38 MVA 110/20/10 kV | 63 | 25 | 38 | 110 | 20 | 10 | 10.4 | 10.4 | 10.4 | 0.28 | 0.32 | 0.35 | 35 | 0.89 | 0 | 0 | YN0yn0yn0 | hv | 0 | -10 | 10 | 1.2
63/25/38 MVA 110/10/10 kV | 63 | 25 | 38 | 110 | 10 | 10 | 10.4 | 10.4 | 10.4 | 0.28 | 0.32 | 0.35 | 35 | 0.89 | 0 | 0 | YN0yn0yn0 | hv | 0 | -10 | 10 | 1.2

## fuse_std_types
| fuse_type | i_rated_a | t_avg | t_min | t_total | x_avg | x_min | x_total
HV 100A | HV 100A | 100 | 0 | [10.0, 3.64, 0.854, 0.281, 0.1, 0.0531, 0.022, 0.01] | [10.0, 4.267, 1.21, 0.403, 0.1, 0.058, 0.022, 0.01] | 0 | [300.0, 350.0, 450.0, 550.0, 700.0, 850.0, 1200.0, 1752.0] | [600.0, 700.0, 900.0, 1150.0, 1665.0, 2000.0, 3000.0, 4313.0]
HV 10A | HV 10A | 10 | 0 | [10.0, 1675.0, 0.344, 0.156, 0.1, 0.0417, 0.0171, 0.01] | [10.0, 1.3, 0.3, 0.155, 0.1, 0.0555, 0.023, 0.01] | 0 | [30.0, 32.0, 35.0, 37.0, 39.0, 50.0, 70.0, 88.0] | [60.0, 70.0, 80.0, 87.0, 94.0, 110.0, 150.0, 216.0]
HV 125A | HV 125A | 125 | 0 | [10.0, 1.82, 0.344, 0.1, 0.0467, 0.0269, 0.01] | [10.0, 2.478, 0.426, 0.1, 0.0427, 0.0211, 0.01] | 0 | [375.0, 500.0, 700.0, 925.0, 1200.0, 1500.0, 2341.0] | [750.0, 1000.0, 1500.0, 2200.0, 3000.0, 4000.0, 5765.0]
HV 160A | HV 160A | 160 | 0 | [10.0, 4.15, 1.03, 0.198, 0.1, 0.051, 0.0172, 0.01] | [10.0, 2.3, 0.734, 0.274, 0.1, 0.046, 0.0177, 0.01] | 0 | [480.0, 550.0, 700.0, 1000.0, 1260.0, 1600.0, 2500.0, 3227.0] | [960.0, 1300.0, 1700.0, 2200.0, 2996.0, 4000.0, 6000.0, 7946.0]
HV 16A | HV 16A | 16 | 0 | [10.0, 0.352, 0.164, 0.1, 0.0649, 0.0342, 0.01] | [10.0, 2.34, 0.722, 0.181, 0.1, 0.055, 0.0296, 0.01] | 0 | [48.0, 60.0, 65.0, 71.0, 80.0, 100.0, 162.0] | [96.0, 110.0, 125.0, 150.0, 168.0, 200.0, 250.0, 398.0]
HV 200A | HV 200A | 200 | 0 | [10.0, 4.267, 1.21, 0.403, 0.1, 0.058, 0.022, 0.01] | [10.0, 3.73, 1.654, 0.328, 0.1, 0.0531, 0.019, 0.01] | 0 | [600.0, 700.0, 900.0, 1150.0, 1665.0, 2000.0, 3000.0, 4313.0] | [1200.0, 1500.0, 1800.0, 2700.0, 3960.0, 5000.0, 7500.0, 10620.0]
HV 20A | HV 20A | 20 | 0 | [10.0, 1.3, 0.3, 0.155, 0.1, 0.0555, 0.023, 0.01] | [10.0, 1.3, 0.161, 0.1, 0.0611, 0.0399, 0.0141, 0.01] | 0 | [60.0, 70.0, 80.0, 87.0, 94.0, 110.0, 150.0, 216.0] | [120.0, 150.0, 200.0, 223.0, 260.0, 300.0, 450.0, 532.0]
HV 25A | HV 25A | 25 | 0 | [10.0, 2.512, 0.833, 0.299, 0.1, 0.0372, 0.0223, 0.01] | [10.0, 3.125, 0.597, 0.198, 0.1, 0.0378, 0.022, 0.01] | 0 | [75.0, 82.0, 90.0, 100.0, 124.0, 170.0, 200.0, 289.0] | [150.0, 170.0, 210.0, 250.0, 294.0, 400.0, 500.0, 711.0]
HV 31.5A | HV 31.5A | 31.5 | 0 | [10.0, 2.34, 0.722, 0.181, 0.1, 0.055, 0.0296, 0.01] | [10.0, 2.84, 0.368, 0.164, 0.1, 0.0621, 0.0378, 0.0195, 0.01] | 0 | [95.0, 110.0, 125.0, 150.0, 165.0, 200.0, 250.0, 390.0] | [189.0, 220.0, 300.0, 350.0, 393.0, 450.0, 530.0, 700.0, 960.0]
HV 40A | HV 40A | 40 | 0 | [10.0, 1.3, 0.161, 0.1, 0.0611, 0.0399, 0.0141, 0.01] | [10.0, 2.05, 0.369, 0.198, 0.1, 0.051, 0.0298, 0.01] | 0 | [120.0, 150.0, 200.0, 223.0, 260.0, 300.0, 450.0, 532.0] | [240.0, 300.0, 400.0, 450.0, 530.0, 650.0, 800.0, 1311.0]
HV 50A | HV 50A | 50 | 0 | [10.0, 3.215, 0.597, 0.198, 0.1, 0.0378, 0.022, 0.01] | [10.0, 3.64, 0.854, 0.281, 0.1, 0.0531, 0.022, 0.01] | 0 | [150.0, 170.0, 210.0, 250.0, 294.0, 400.0, 500.0, 711.0] | [300.0, 350.0, 450.0, 550.0, 700.0, 850.0, 1200.0, 1752.0]
HV 6.3A | HV 6.3A | 6.3 | 0 | [10.0, 1.39, 0.344, 0.168, 0.1, 0.056, 0.0263, 0.01] | [10.0, 1.711, 0.516, 0.198, 0.1, 0.0634, 0.0303, 0.01] | 0 | [19.0, 19.5, 20.4, 20.8, 22.0, 25.0, 32.0, 48.0] | [38.0, 40.0, 43.0, 48.0, 53.0, 60.0, 75.0, 118.0]
HV 63A | HV 63A | 63 | 0 | [10.0, 2.84, 0.368, 0.164, 0.1, 0.0621, 0.0378, 0.0195, 0.01] | [10.0, 1.82, 0.344, 0.1, 0.0467, 0.0269, 0.01] | 0 | [189.0, 220.0, 300.0, 350.0, 393.0, 450.0, 530.0, 700.0, 961.0] | [378.0, 500.0, 700.0, 934.0, 1200.0, 1500.0, 2366.0]
HV 80A | HV 80A | 80 | 0 | [10.0, 2.05, 0.369, 0.198, 0.1, 0.051, 0.0298, 0.01] | [10.0, 4.15, 1.03, 0.198, 0.1, 0.051, 0.0172, 0.01] | 0 | [240.0, 300.0, 400.0, 450.0, 530.0, 650.0, 800.0, 1311.0] | [480.0, 550.0, 700.0, 1000.0, 1260.0, 1600.0, 2500.0, 3227.0]
Siemens NH-1-100 | Siemens NH-1-100 | 100 | [5400.0, 2000.0, 400.0, 20.0, 1.0, 0.2, 0.012, 0.004] | 0 | 0 | [150.0, 190.0, 250.0, 430.0, 900.0, 1250.0, 2700.0, 3600.0] | 0 | 0
Siemens NH-1-125 | Siemens NH-1-125 | 125 | [4800.0, 120.0, 7.0, 0.1, 0.004] | 0 | 0 | [180.0, 400.0, 740.0, 2000.0, 4250.0] | 0 | 0
Siemens NH-1-16 | Siemens NH-1-16 | 16 | [4000.0, 400.0, 2.0, 0.1, 0.04, 0.01] | 0 | 0 | [26.0, 35.0, 75.0, 150.0, 200.0, 300.0] | 0 | 0
Siemens NH-1-160 | Siemens NH-1-160 | 160 | [4800.0, 120.0, 7.0, 0.1, 0.004] | 0 | 0 | [210.0, 500.0, 900.0, 2300.0, 5000.0] | 0 | 0
Siemens NH-1-25 | Siemens NH-1-25 | 25 | [4000.0, 1000.0, 10.0, 0.2, 0.02, 0.01] | 0 | 0 | [40.0, 50.0, 100.0, 210.0, 400.0, 500.0] | 0 | 0
Siemens NH-1-50 | Siemens NH-1-50 | 50 | [4000.0, 40.0, 4.0, 1.0, 0.02, 0.01] | 0 | 0 | [86.0, 200.0, 300.0, 400.0, 1000.0, 1280.0] | 0 | 0
Siemens NH-1-63 | Siemens NH-1-63 | 63 | [4000.0, 100.0, 10.0, 2.0, 0.04, 0.01] | 0 | 0 | [100.0, 200.0, 300.0, 400.0, 1000.0, 1500.0] | 0 | 0
Siemens NH-1-80 | Siemens NH-1-80 | 80 | [4800.0, 120.0, 7.0, 0.1, 0.01] | 0 | 0 | [150.58, 250.0, 450.0, 1150.0, 2470.0] | 0 | 0
Siemens NH-2-1000 | Siemens NH-2-1000 | 1000 | [4800.0, 120.0, 7.0, 0.1, 0.004] | 0 | 0 | [1900.0, 3500.0, 8400.0, 24000.0, 52000.0] | 0 | 0
Siemens NH-2-200 | Siemens NH-2-200 | 200 | [4800.0, 120.0, 7.0, 0.1, 0.004] | 0 | 0 | [280.0, 650.0, 1200.0, 3000.0, 7000.0] | 0 | 0
Siemens NH-2-224 | Siemens NH-2-224 | 224 | [4800.0, 120.0, 7.0, 0.2, 0.04, 0.004] | 0 | 0 | [400.0, 750.0, 1453.0, 3025.0, 4315.0, 7600.0] | 0 | 0
Siemens NH-2-250 | Siemens NH-2-250 | 250 | [4800.0, 120.0, 7.0, 0.1, 0.004] | 0 | 0 | [450.0, 800.0, 1650.0, 4000.0, 8500.0] | 0 | 0
Siemens NH-2-315 | Siemens NH-2-315 | 315 | [4800.0, 120.0, 7.0, 0.1, 0.004] | 0 | 0 | [550.0, 920.0, 1900.0, 5000.0, 11000.0] | 0 | 0
Siemens NH-2-355 | Siemens NH-2-355 | 355 | [4800.0, 120.0, 6.0, 0.1, 0.004] | 0 | 0 | [650.0, 1116.27, 2350.0, 5840.0, 12790.0] | 0 | 0
Siemens NH-2-400 | Siemens NH-2-400 | 400 | [4800.0, 120.0, 7.0, 0.1, 0.004] | 0 | 0 | [720.0, 1350.0, 2800.0, 6500.0, 15000.0] | 0 | 0
Siemens NH-2-425 | Siemens NH-2-425 | 425 | [4800.0, 120.0, 7.0, 0.1, 0.004] | 0 | 0 | [850.0, 1500.0, 3050.0, 7500.0, 16500.0] | 0 | 0
Siemens NH-2-630 | Siemens NH-2-630 | 630 | [4800.0, 120.0, 7.0, 0.1, 0.004] | 0 | 0 | [1200.0, 2000.0, 4800.0, 12000.0, 26000.0] | 0 | 0

## res_bus
| vm_pu | va_degree | p_mw | q_mvar
0 | 0.98657 | -0.25526 | 0.0022533 | 0.00056474
1 | 0.98778 | -0.23203 | 0.00041962 | 0.00010517
2 | 0.98467 | -0.29184 | 0 | 0
3 | 0.98854 | -0.21743 | 0.0025339 | 0.00063505
4 | 0.98405 | -0.30374 | 0.0097735 | 0.0024495
5 | 0.98872 | -0.21387 | 0.00019869 | 4.9796e-05
6 | 0.98359 | -0.31271 | 0 | 0
7 | 0.98882 | -0.21207 | 0.00092025 | 0.00023064
8 | 0.98072 | -0.36826 | 0 | 0
9 | 0.97883 | -0.40513 | 0.0011409 | 0.00028593
10 | 0.97224 | -0.53454 | 0.078697 | 0.019723
11 | 0.99569 | -0.083026 | 0.014806 | 0.0037106
12 | 0.99633 | -0.070626 | 0 | 0
13 | 0.99584 | -0.08008 | 0 | 0
14 | 0.99817 | -0.035237 | 0.007963 | 0.0019957
15 | 0.99574 | -0.081914 | 0.0015902 | 0.00039855
16 | 0.99875 | -0.02401 | 0.06522 | 0.016346
17 | 0.99564 | -0.083836 | 0.0010789 | 0.0002704
18 | 1 | 0 | -0.22078 | -0.055976
19 | 0.99436 | -0.10643 | 0.0014763 | 0.00037
20 | 0.98468 | -0.29229 | 0.0080779 | 0.0020245
21 | 0.99539 | -0.086879 | 0 | 0
22 | 0.98385 | -0.30839 | 0.00042545 | 0.00010663
23 | 0.98399 | -0.30581 | 0 | 0
24 | 0.98278 | -0.32933 | 0.00031291 | 7.8421e-05
25 | 0.98457 | -0.29444 | 0 | 0
26 | 0.98457 | -0.2945 | 0.00019227 | 4.8186e-05
27 | 0.98005 | -0.38273 | 0.010764 | 0.0026978
28 | 0.9802 | -0.37973 | 0 | 0
29 | 0.98037 | -0.37647 | 0 | 0
30 | 0.98046 | -0.37471 | 0.0048614 | 0.0012184
31 | 0.98164 | -0.3515 | 0 | 0
32 | 0.98057 | -0.37246 | 0 | 0
33 | 0.99517 | -0.093079 | 0.0009121 | 0.00022859
34 | 0.99518 | -0.092911 | 0.0026178 | 0.00065608
35 | 0.99531 | -0.090296 | 0 | 0
36 | 0.99545 | -0.087602 | 0 | 0
37 | 0.99998 | 149.9956 | 0 | 0

## res_line
| p_from_mw | q_from_mvar | p_to_mw | q_to_mvar | pl_mw | ql_mvar | i_from_ka | i_to_ka | i_ka | vm_from_pu | va_from_degree | vm_to_pu | va_to_degree | loading_percent
0 | -0.092957 | -0.023692 | 0.093061 | 0.023756 | 0.00010432 | 6.3879e-05 | 0.14035 | 0.14035 | 0.14035 | 0.98657 | -0.25526 | 0.98778 | -0.23203 | 9.6392
1 | 0.090704 | 0.023128 | -0.090544 | -0.02303 | 0.0001599 | 9.77e-05 | 0.13695 | 0.13695 | 0.13695 | 0.98657 | -0.25526 | 0.98467 | -0.29184 | 9.4059
2 | -0.093481 | -0.023861 | 0.093547 | 0.023902 | 6.6007e-05 | 4.0429e-05 | 0.14098 | 0.14098 | 0.14098 | 0.98778 | -0.23203 | 0.98854 | -0.21743 | 9.6825
3 | 0.090544 | 0.02303 | -0.090492 | -0.022998 | 5.1903e-05 | 3.1717e-05 | 0.13695 | 0.13695 | 0.13695 | 0.98467 | -0.29184 | 0.98405 | -0.30374 | 9.4059
4 | -0.096081 | -0.024537 | 0.096097 | 0.024547 | 1.6534e-05 | 1.015e-05 | 0.14479 | 0.14479 | 0.14479 | 0.98854 | -0.21743 | 0.98872 | -0.21387 | 9.9444
5 | 0.080718 | 0.020549 | -0.080684 | -0.020528 | 3.4902e-05 | 2.107e-05 | 0.12217 | 0.12217 | 0.12217 | 0.98405 | -0.30374 | 0.98359 | -0.31271 | 8.3909
6 | -0.096296 | -0.024597 | 0.096304 | 0.024602 | 8.389e-06 | 5.1508e-06 | 0.14509 | 0.14509 | 0.14509 | 0.98872 | -0.21387 | 0.98882 | -0.21207 | 9.965
7 | 0.080684 | 0.020528 | -0.080468 | -0.020398 | 0.00021537 | 0.00013005 | 0.12217 | 0.12217 | 0.12217 | 0.98359 | -0.31271 | 0.98072 | -0.36826 | 8.3911
8 | -0.12202 | -0.031103 | 0.12265 | 0.031493 | 0.00062555 | 0.00039016 | 0.18381 | 0.18381 | 0.18381 | 0.98882 | -0.21207 | 0.99436 | -0.10643 | 12.6242
9 | 0.024796 | 0.0062707 | -0.024701 | -0.0062122 | 9.5039e-05 | 5.8502e-05 | 0.037334 | 0.037335 | 0.037335 | 0.98882 | -0.21207 | 0.98468 | -0.29229 | 10.2569
10 | 0.080468 | 0.020398 | -0.080326 | -0.020312 | 0.00014234 | 8.5974e-05 | 0.12217 | 0.12218 | 0.12218 | 0.98072 | -0.36826 | 0.97883 | -0.40513 | 8.3913
11 | 0.079185 | 0.020026 | -0.078697 | -0.019723 | 0.00048834 | 0.00030245 | 0.12044 | 0.12045 | 0.12045 | 0.97883 | -0.40513 | 0.97224 | -0.53454 | 11.0298
12 | -0.014806 | -0.0037106 | 0.014814 | 0.0037156 | 8.7515e-06 | 4.9806e-06 | 0.022126 | 0.022126 | 0.022126 | 0.99569 | -0.083026 | 0.99633 | -0.070626 | 6.0786
13 | 0.0062043 | 0.0015533 | -0.0062015 | -0.0015527 | 2.7917e-06 | 6.5798e-07 | 0.0092655 | 0.0092659 | 0.0092659 | 0.99633 | -0.070626 | 0.99584 | -0.08008 | 2.5456
14 | -0.021019 | -0.0052689 | 0.021054 | 0.0052904 | 3.5503e-05 | 2.1468e-05 | 0.031392 | 0.031391 | 0.031392 | 0.99633 | -0.070626 | 0.99817 | -0.035237 | 8.6241
15 | 0.0062015 | 0.0015527 | -0.006201 | -0.0015525 | 5.4141e-07 | 1.2775e-07 | 0.0092659 | 0.009266 | 0.009266 | 0.99584 | -0.08008 | 0.99574 | -0.081914 | 2.5456
16 | -0.029017 | -0.0072861 | 0.029033 | 0.0072957 | 1.5551e-05 | 9.6626e-06 | 0.043262 | 0.043262 | 0.043262 | 0.99817 | -0.035237 | 0.99875 | -0.02401 | 11.8852
17 | 0.0046107 | 0.001154 | -0.0046103 | -0.001154 | 4.2167e-07 | -3.8243e-08 | 0.0068896 | 0.0068897 | 0.0068897 | 0.99574 | -0.081914 | 0.99564 | -0.083836 | 1.8928
18 | -0.094252 | -0.023641 | 0.09436 | 0.02371 | 0.00010801 | 6.8936e-05 | 0.14043 | 0.14043 | 0.14043 | 0.99875 | -0.02401 | 1 | 0 | 38.5801
19 | 0.0035314 | 0.00088361 | -0.0035308 | -0.000884 | 6.3278e-07 | -3.8282e-07 | 0.0052773 | 0.0052775 | 0.0052775 | 0.99564 | -0.083836 | 0.99545 | -0.087602 | 1.4499
20 | 0.12477 | 0.032266 | -0.12424 | -0.031937 | 0.00052683 | 0.00032869 | 0.18601 | 0.18601 | 0.18601 | 1 | 0 | 0.99539 | -0.086879 | 12.7757
21 | -0.12412 | -0.031863 | 0.12424 | 0.031937 | 0.00011791 | 7.3571e-05 | 0.18601 | 0.18601 | 0.18601 | 0.99436 | -0.10643 | 0.99539 | -0.086879 | 12.7757
22 | 0.016623 | 0.0041877 | -0.016621 | -0.0041867 | 1.7103e-06 | 1.0027e-06 | 0.025128 | 0.025128 | 0.025128 | 0.98468 | -0.29229 | 0.98457 | -0.29444 | 6.9033
23 | -0.016418 | -0.0041323 | 0.01642 | 0.0041335 | 2.0258e-06 | 1.1853e-06 | 0.024838 | 0.024838 | 0.024838 | 0.98385 | -0.30839 | 0.98399 | -0.30581 | 6.8235
24 | 0.015993 | 0.0040257 | -0.015977 | -0.0040164 | 1.5985e-05 | 9.3067e-06 | 0.024194 | 0.024195 | 0.024195 | 0.98385 | -0.30839 | 0.98278 | -0.32933 | 6.6469
25 | -0.01642 | -0.0041335 | 0.016429 | 0.0041387 | 8.9286e-06 | 5.2237e-06 | 0.024838 | 0.024838 | 0.024838 | 0.98399 | -0.30581 | 0.98457 | -0.29444 | 6.8235
26 | 0.015664 | 0.003938 | -0.015647 | -0.0039284 | 1.6569e-05 | 9.6104e-06 | 0.023721 | 0.023721 | 0.023721 | 0.98278 | -0.32933 | 0.98164 | -0.3515 | 6.5168
27 | 0.00019227 | 4.7963e-05 | -0.00019227 | -4.8186e-05 | 5.5721e-10 | -2.2351e-07 | 0.0002905 | 0.00029058 | 0.00029058 | 0.98457 | -0.29444 | 0.98457 | -0.2945 | 0.079829
28 | -0.010764 | -0.0026978 | 0.010766 | 0.0026986 | 1.5378e-06 | 7.9068e-07 | 0.016344 | 0.016344 | 0.016344 | 0.98005 | -0.38273 | 0.9802 | -0.37973 | 4.49
29 | -0.010766 | -0.0026986 | 0.010768 | 0.0026995 | 1.6746e-06 | 8.6097e-07 | 0.016344 | 0.016344 | 0.016344 | 0.9802 | -0.37973 | 0.98037 | -0.37647 | 4.49
30 | -0.010768 | -0.0026995 | 0.010769 | 0.0026999 | 9.0338e-07 | 4.6443e-07 | 0.016344 | 0.016343 | 0.016344 | 0.98037 | -0.37647 | 0.98046 | -0.37471 | 4.49
31 | -0.01563 | -0.0039183 | 0.015632 | 0.0039193 | 1.6754e-06 | 9.7212e-07 | 0.023722 | 0.023722 | 0.023722 | 0.98046 | -0.37471 | 0.98057 | -0.37246 | 6.5169
32 | 0.015647 | 0.0039284 | -0.015632 | -0.0039193 | 1.5628e-05 | 9.0668e-06 | 0.023721 | 0.023722 | 0.023722 | 0.98164 | -0.3515 | 0.98057 | -0.37246 | 6.5169
33 | -0.0009121 | -0.00022859 | 0.0009121 | 0.00022846 | 7.3034e-09 | -1.3138e-07 | 0.0013638 | 0.0013638 | 0.0013638 | 0.99517 | -0.093079 | 0.99518 | -0.092911 | 0.37467
34 | -0.0035299 | -0.00088454 | 0.0035303 | 0.00088427 | 4.3957e-07 | -2.6551e-07 | 0.0052779 | 0.0052777 | 0.0052779 | 0.99518 | -0.092911 | 0.99531 | -0.090296 | 1.45
35 | -0.0035303 | -0.00088427 | 0.0035308 | 0.000884 | 4.529e-07 | -2.7375e-07 | 0.0052777 | 0.0052775 | 0.0052777 | 0.99531 | -0.090296 | 0.99545 | -0.087602 | 1.4499

## res_trafo
| p_hv_mw | q_hv_mvar | p_lv_mw | q_lv_mvar | pl_mw | ql_mvar | i_hv_ka | i_lv_ka | vm_hv_pu | va_hv_degree | vm_lv_pu | va_lv_degree | loading_percent
0 | -1.2729e-15 | -1.3162e-15 | 0.00165 | 1.2699e-07 | 0.00165 | 1.2699e-07 | 5.2857e-17 | 0.0023815 | 0.99998 | 149.9956 | 1 | 0 | 0.2619

## res_ext_grid
| p_mw | q_mvar
0 | 0.2297 | 0.058213

## res_load
| p_mw | q_mvar
0 | 0.0022533 | 0.00056474
1 | 0.00041962 | 0.00010517
2 | 0.0025339 | 0.00063505
3 | 0.0097735 | 0.0024495
4 | 0.00019869 | 4.9796e-05
5 | 0.00092025 | 0.00023064
6 | 0.0011409 | 0.00028593
7 | 0.078697 | 0.019723
8 | 0.014806 | 0.0037106
9 | 0.007963 | 0.0019957
10 | 0.0015902 | 0.00039855
11 | 0.06522 | 0.016346
12 | 0.0010789 | 0.0002704
13 | 0.0089235 | 0.0022364
14 | 0.0014763 | 0.00037
15 | 0.0080779 | 0.0020245
16 | 0.00042545 | 0.00010663
17 | 0.00031291 | 7.8421e-05
18 | 0.00019227 | 4.8186e-05
19 | 0.010764 | 0.0026978
20 | 0.0048614 | 0.0012184
21 | 0.0009121 | 0.00022859
22 | 0.0026178 | 0.00065608

## dtypes
| element | column | dtype
0 | bus | name | object
1 | bus | vn_kv | float64
2 | bus | type | object
3 | bus | zone | object
4 | bus | in_service | bool
5 | load | name | object
6 | load | bus | uint32
7 | load | p_mw | float64
8 | load | q_mvar | float64
9 | load | const_z_percent | float64
10 | load | const_i_percent | float64
11 | load | sn_mva | float64
12 | load | scaling | float64
13 | load | in_service | bool
14 | load | type | object
15 | ext_grid | name | object
16 | ext_grid | bus | uint32
17 | ext_grid | vm_pu | float64
18 | ext_grid | va_degree | float64
19 | ext_grid | slack_weight | float64
20 | ext_grid | in_service | bool
21 | line | name | object
22 | line | std_type | object
23 | line | from_bus | uint32
24 | line | to_bus | uint32
25 | line | length_km | float64
26 | line | r_ohm_per_km | float64
27 | line | x_ohm_per_km | float64
28 | line | c_nf_per_km | float64
29 | line | g_us_per_km | float64
30 | line | max_i_ka | float64
31 | line | df | float64
32 | line | parallel | uint32
33 | line | type | object
34 | line | in_service | bool
35 | trafo | name | object
36 | trafo | std_type | object
37 | trafo | hv_bus | uint32
38 | trafo | lv_bus | uint32
39 | trafo | sn_mva | float64
40 | trafo | vn_hv_kv | float64
41 | trafo | vn_lv_kv | float64
42 | trafo | vk_percent | float64
43 | trafo | vkr_percent | float64
44 | trafo | pfe_kw | float64
45 | trafo | i0_percent | float64
46 | trafo | shift_degree | float64
47 | trafo | tap_side | object
48 | trafo | tap_neutral | int32
49 | trafo | tap_min | int32
50 | trafo | tap_max | int32
51 | trafo | tap_step_percent | float64
52 | trafo | tap_step_degree | float64
53 | trafo | tap_pos | int32
54 | trafo | tap_phase_shifter | bool
55 | trafo | parallel | uint32
56 | trafo | df | float64
57 | trafo | in_service | bool
58 | line_geodata | coords | object
59 | bus_geodata | x | float64
60 | bus_geodata | y | float64
61 | bus_geodata | coords | object
62 | res_bus | vm_pu | float64
63 | res_bus | va_degree | float64
64 | res_bus | p_mw | float64
65 | res_bus | q_mvar | float64
66 | res_line | p_from_mw | float64
67 | res_line | q_from_mvar | float64
68 | res_line | p_to_mw | float64
69 | res_line | q_to_mvar | float64
70 | res_line | pl_mw | float64
71 | res_line | ql_mvar | float64
72 | res_line | i_from_ka | float64
73 | res_line | i_to_ka | float64
74 | res_line | i_ka | float64
75 | res_line | vm_from_pu | float64
76 | res_line | va_from_degree | float64
77 | res_line | vm_to_pu | float64
78 | res_line | va_to_degree | float64
79 | res_line | loading_percent | float64
80 | res_trafo | p_hv_mw | float64
81 | res_trafo | q_hv_mvar | float64
82 | res_trafo | p_lv_mw | float64
83 | res_trafo | q_lv_mvar | float64
84 | res_trafo | pl_mw | float64
85 | res_trafo | ql_mvar | float64
86 | res_trafo | i_hv_ka | float64
87 | res_trafo | i_lv_ka | float64
88 | res_trafo | vm_hv_pu | float64
89 | res_trafo | va_hv_degree | float64
90 | res_trafo | vm_lv_pu | float64
91 | res_trafo | va_lv_degree | float64
92 | res_trafo | loading_percent | float64
93 | res_ext_grid | p_mw | float64
94 | res_ext_grid | q_mvar | float64
95 | res_load | p_mw | float64
96 | res_load | q_mvar | float64

## parameters
| version | format_version | converged | OPF_converged | name | f_hz | sn_mva
0 | 2.14.6 | 2.14.0 | TRUE | FALSE |  | 50 | 1