## bus
| name | vn_kv | type | zone | in_service
0 | bus_LV_2495-9_0_5_node_0 | 0.4 | n |  | TRUE
1 | bus_LV_2495-9_0_5_node_1 | 0.4 | n |  | TRUE
2 | bus_LV_2495-9_0_5_node_2 | 0.4 | n |  | TRUE
3 | bus_LV_2495-9_0_5_node_3 | 0.4 | n |  | TRUE
4 | bus_LV_2495-9_0_5_node_4 | 0.4 | n |  | TRUE
5 | bus_LV_2495-9_0_5_node_5 | 0.4 | n |  | TRUE
6 | bus_LV_2495-9_0_5_node_71 | 0.4 | n |  | TRUE
7 | bus_LV_2495-9_0_5_node_27 | 0.4 | n |  | TRUE
8 | bus_LV_2495-9_0_5_node_23 | 0.4 | n |  | TRUE
9 | bus_LV_2495-9_0_5_node_70 | 0.4 | n |  | TRUE
10 | bus_LV_2495-9_0_5_node_25 | 0.4 | n |  | TRUE
11 | bus_LV_2495-9_0_5_node_21 | 0.4 | n |  | TRUE
12 | bus_LV_2495-9_0_5_node_6 | 0.4 | n |  | TRUE
13 | bus_LV_2495-9_0_5_node_7 | 0.4 | n |  | TRUE
14 | bus_LV_2495-9_0_5_node_8 | 0.4 | n |  | TRUE
15 | bus_LV_2495-9_0_5_node_9 | 0.4 | n |  | TRUE
16 | bus_LV_2495-9_0_5_node_10 | 0.4 | n |  | TRUE
17 | bus_LV_2495-9_0_5_node_54 | 0.4 | n |  | TRUE
18 | bus_LV_2495-9_0_5_node_64 | 0.4 | n |  | TRUE
19 | bus_LV_2495-9_0_5_node_53 | 0.4 | n |  | TRUE
20 | bus_LV_2495-9_0_5_node_31 | 0.4 | n |  | TRUE
21 | bus_LV_2495-9_0_5_node_50 | 0.4 | n |  | TRUE
22 | bus_LV_2495-9_0_5_node_49 | 0.4 | n |  | TRUE
23 | bus_LV_2495-9_0_5_node_29 | 0.4 | n |  | TRUE
24 | bus_LV_2495-9_0_5_node_52 | 0.4 | n |  | TRUE
25 | bus_LV_2495-9_0_5_node_51 | 0.4 | n |  | TRUE
26 | bus_LV_2495-9_0_5_node_11 | 0.4 | n |  | TRUE
27 | bus_LV_2495-9_0_5_node_12 | 0.4 | n |  | TRUE
28 | bus_LV_2495-9_0_5_node_13 | 0.4 | n |  | TRUE
29 | bus_LV_2495-9_0_5_node_14 | 0.4 | n |  | TRUE
30 | bus_LV_2495-9_0_5_node_15 | 0.4 | n |  | TRUE
31 | bus_LV_2495-9_0_5_node_19 | 0.4 | n |  | TRUE
32 | bus_LV_2495-9_0_5_node_55 | 0.4 | n |  | TRUE
33 | bus_LV_2495-9_0_5_node_17 | 0.4 | n |  | TRUE
34 | bus_LV_2495-9_0_5_node_66 | 0.4 | n |  | TRUE
35 | bus_LV_2495-9_0_5_node_48 | 0.4 | n |  | TRUE
36 | bus_LV_2495-9_0_5_node_47 | 0.4 | n |  | TRUE
37 | bus_LV_2495-9_0_5_node_16 | 0.4 | n |  | TRUE
38 | bus_LV_2495-9_0_5_node_18 | 0.4 | n |  | TRUE
39 | bus_LV_2495-9_0_5_node_20 | 0.4 | n |  | TRUE
40 | bus_LV_2495-9_0_5_node_67 | 0.4 | n |  | TRUE
41 | bus_LV_2495-9_0_5_node_68 | 0.4 | n |  | TRUE
42 | bus_LV_2495-9_0_5_node_69 | 0.4 | n |  | TRUE
43 | bus_LV_2495-9_0_5_node_76 | 0.4 | n |  | TRUE
44 | bus_LV_2495-9_0_5_node_22 | 0.4 | n |  | TRUE
45 | bus_LV_2495-9_0_5_node_24 | 0.4 | n |  | TRUE
46 | bus_LV_2495-9_0_5_node_26 | 0.4 | n |  | TRUE
47 | bus_LV_2495-9_0_5_node_28 | 0.4 | n |  | TRUE
48 | bus_LV_2495-9_0_5_node_30 | 0.4 | n |  | TRUE
49 | bus_LV_2495-9_0_5_node_32 | 0.4 | n |  | TRUE
50 | bus_LV_2495-9_0_5_node_33 | 0.4 | n |  | TRUE
51 | bus_LV_2495-9_0_5_node_34 | 0.4 | n |  | TRUE
52 | bus_LV_2495-9_0_5_node_35 | 0.4 | n |  | TRUE
53 | bus_LV_2495-9_0_5_node_37 | 0.4 | n |  | TRUE
54 | bus_LV_2495-9_0_5_node_58 | 0.4 | n |  | TRUE
55 | bus_LV_2495-9_0_5_node_56 | 0.4 | n |  | TRUE
56 | bus_LV_2495-9_0_5_node_38 | 0.4 | n |  | TRUE
57 | bus_LV_2495-9_0_5_node_39 | 0.4 | n |  | TRUE
58 | bus_LV_2495-9_0_5_node_40 | 0.4 | n |  | TRUE
59 | bus_LV_2495-9_0_5_node_41 | 0.4 | n |  | TRUE
60 | bus_LV_2495-9_0_5_node_42 | 0.4 | n |  | TRUE
61 | bus_LV_2495-9_0_5_node_73 | 0.4 | n |  | TRUE
62 | bus_LV_2495-9_0_5_node_78 | 0.4 | n |  | TRUE
63 | bus_LV_2495-9_0_5_node_72 | 0.4 | n |  | TRUE
64 | bus_LV_2495-9_0_5_node_43 | 0.4 | n |  | TRUE
65 | bus_LV_2495-9_0_5_node_44 | 0.4 | n |  | TRUE
66 | bus_LV_2495-9_0_5_node_46 | 0.4 | n |  | TRUE
67 | bus_LV_2495-9_0_5_node_57 | 0.4 | n |  | TRUE
68 | bus_LV_2495-9_0_5_node_59 | 0.4 | n |  | TRUE
69 | bus_LV_2495-9_0_5_node_81 | 0.4 | n |  | TRUE
70 | bus_LV_2495-9_0_5_node_79 | 0.4 | n |  | TRUE
71 | bus_LV_2495-9_0_5_node_80 | 0.4 | n |  | TRUE
72 | bus_LV_2495-9_0_5_node_62 | 0.4 | n |  | TRUE
73 | bus_LV_2495-9_0_5_node_60 | 0.4 | n |  | TRUE
74 | bus_LV_2495-9_0_5_node_61 | 0.4 | n |  | TRUE
75 | bus_LV_2495-9_0_5_node_63 | 0.4 | n |  | TRUE
76 | bus_MV_291_1_node_102 | 20 | n |  | TRUE

## load
| name | bus | p_mw | q_mvar | const_z_percent | const_i_percent | sn_mva | scaling | in_service | type
0 | LV_2495-9_0_5_load_0 | 0 | 0.002337 | 0.0005857 | 0 | 0 |  | 1 | TRUE | wye
1 | LV_2495-9_0_5_load_3 | 3 | 0.0023404 | 0.00058656 | 0 | 0 |  | 1 | TRUE | wye
2 | LV_2495-9_0_5_load_4 | 4 | 0.00233 | 0.00058396 | 0 | 0 |  | 1 | TRUE | wye
3 | LV_2495-9_0_5_load_5 | 5 | 0.0032283 | 0.00080908 | 0 | 0 |  | 1 | TRUE | wye
4 | LV_2495-9_0_5_load_71 | 6 | 0.0037652 | 0.00094366 | 0 | 0 |  | 1 | TRUE | wye
5 | LV_2495-9_0_5_load_27 | 7 | 0.0023205 | 0.00058158 | 0 | 0 |  | 1 | TRUE | wye
6 | LV_2495-9_0_5_load_23 | 8 | 0.0032039 | 0.00080298 | 0 | 0 |  | 1 | TRUE | wye
7 | LV_2495-9_0_5_load_70 | 9 | 0.0023329 | 0.00058468 | 0 | 0 |  | 1 | TRUE | wye
8 | LV_2495-9_0_5_load_25 | 10 | 0.0021671 | 0.00054313 | 0 | 0 |  | 1 | TRUE | wye
9 | LV_2495-9_0_5_load_21 | 11 | 0.0022928 | 0.00057463 | 0 | 0 |  | 1 | TRUE | wye
10 | LV_2495-9_0_5_load_6 | 12 | 0.015151 | 0.0037973 | 0 | 0 |  | 1 | TRUE | wye
11 | LV_2495-9_0_5_load_7 | 13 | 0.015166 | 0.0038009 | 0 | 0 |  | 1 | TRUE | wye
12 | LV_2495-9_0_5_load_8 | 14 | 0.0017143 | 0.00042964 | 0 | 0 |  | 1 | TRUE | wye
13 | LV_2495-9_0_5_load_9 | 15 | 0.02201 | 0.0055162 | 0 | 0 |  | 1 | TRUE | wye
14 | LV_2495-9_0_5_load_10 | 16 | 0.0021828 | 0.00054706 | 0 | 0 |  | 1 | TRUE | wye
15 | LV_2495-9_0_5_load_64 | 18 | 0.0035861 | 0.00089876 | 0 | 0 |  | 1 | TRUE | wye
16 | LV_2495-9_0_5_load_53 | 19 | 0.0017162 | 0.00043012 | 0 | 0 |  | 1 | TRUE | wye
17 | LV_2495-9_0_5_load_50 | 21 | 0.0021963 | 0.00055044 | 0 | 0 |  | 1 | TRUE | wye
18 | LV_2495-9_0_5_load_49 | 22 | 0.0082991 | 0.0020799 | 0 | 0 |  | 1 | TRUE | wye
19 | LV_2495-9_0_5_load_29 | 23 | 0.049478 | 0.0124 | 0 | 0 |  | 1 | TRUE | wye
20 | LV_2495-9_0_5_load_52 | 24 | 0.015507 | 0.0038864 | 0 | 0 |  | 1 | TRUE | wye
21 | LV_2495-9_0_5_load_51 | 25 | 0.0022394 | 0.00056124 | 0 | 0 |  | 1 | TRUE | wye
22 | LV_2495-9_0_5_load_11 | 26 | 0.00068744 | 0.00017229 | 0 | 0 |  | 1 | TRUE | wye
23 | LV_2495-9_0_5_load_12 | 27 | 0.010241 | 0.0025668 | 0 | 0 |  | 1 | TRUE | wye
24 | LV_2495-9_0_5_load_13 | 28 | 0.0013589 | 0.00034058 | 0 | 0 |  | 1 | TRUE | wye
25 | LV_2495-9_0_5_load_14 | 29 | 0.015614 | 0.0039133 | 0 | 0 |  | 1 | TRUE | wye
26 | LV_2495-9_0_5_load_19 | 31 | 0.0042135 | 0.001056 | 0 | 0 |  | 1 | TRUE | wye
27 | LV_2495-9_0_5_load_55 | 32 | 0.001627 | 0.00040775 | 0 | 0 |  | 1 | TRUE | wye
28 | LV_2495-9_0_5_load_17 | 33 | 0.0027038 | 0.00067765 | 0 | 0 |  | 1 | TRUE | wye
29 | LV_2495-9_0_5_load_66 | 34 | 0.0011819 | 0.0002962 | 0 | 0 |  | 1 | TRUE | wye
30 | LV_2495-9_0_5_load_48 | 35 | 0.011108 | 0.0027839 | 0 | 0 |  | 1 | TRUE | wye
31 | LV_2495-9_0_5_load_47 | 36 | 0.0089482 | 0.0022426 | 0 | 0 |  | 1 | TRUE | wye
32 | LV_2495-9_0_5_load_16 | 37 | 0.0022352 | 0.0005602 | 0 | 0 |  | 1 | TRUE | wye
33 | LV_2495-9_0_5_load_18 | 38 | 0.0058958 | 0.0014776 | 0 | 0 |  | 1 | TRUE | wye
34 | LV_2495-9_0_5_load_67 | 40 | 0.0098219 | 0.0024616 | 0 | 0 |  | 1 | TRUE | wye
35 | LV_2495-9_0_5_load_68 | 41 | 0.0069681 | 0.0017464 | 0 | 0 |  | 1 | TRUE | wye
36 | LV_2495-9_0_5_load_69 | 42 | 0.0022454 | 0.00056275 | 0 | 0 |  | 1 | TRUE | wye
37 | LV_2495-9_0_5_load_76 | 43 | 0.0052485 | 0.0013154 | 0 | 0 |  | 1 | TRUE | wye
38 | LV_2495-9_0_5_load_22 | 44 | 0.00084322 | 0.00021133 | 0 | 0 |  | 1 | TRUE | wye
39 | LV_2495-9_0_5_load_24 | 45 | 0.0006425 | 0.00016103 | 0 | 0 |  | 1 | TRUE | wye
40 | LV_2495-9_0_5_load_26 | 46 | 0.0013083 | 0.00032789 | 0 | 0 |  | 1 | TRUE | wye
41 | LV_2495-9_0_5_load_28 | 47 | 0.037396 | 0.0093722 | 0 | 0 |  | 1 | TRUE | wye
42 | LV_2495-9_0_5_load_30 | 48 | 0.0028479 | 0.00071375 | 0 | 0 |  | 1 | TRUE | wye
43 | LV_2495-9_0_5_load_32 | 49 | 0.032962 | 0.0082611 | 0 | 0 |  | 1 | TRUE | wye
44 | LV_2495-9_0_5_load_33 | 50 | 0.025755 | 0.0064547 | 0 | 0 |  | 1 | TRUE | wye
45 | LV_2495-9_0_5_load_34 | 51 | 0.00070073 | 0.00017562 | 0 | 0 |  | 1 | TRUE | wye
46 | LV_2495-9_0_5_load_35 | 52 | 0.00070051 | 0.00017556 | 0 | 0 |  | 1 | TRUE | wye
47 | LV_2495-9_0_5_load_58 | 54 | 0.0010288 | 0.00025784 | 0 | 0 |  | 1 | TRUE | wye
48 | LV_2495-9_0_5_load_56 | 55 | 0.00099343 | 0.00024898 | 0 | 0 |  | 1 | TRUE | wye
49 | LV_2495-9_0_5_load_38 | 56 | 0.0018424 | 0.00046174 | 0 | 0 |  | 1 | TRUE | wye
50 | LV_2495-9_0_5_load_39 | 57 | 0.00084159 | 0.00021092 | 0 | 0 |  | 1 | TRUE | wye
51 | LV_2495-9_0_5_load_40 | 58 | 0.0029483 | 0.00073891 | 0 | 0 |  | 1 | TRUE | wye
52 | LV_2495-9_0_5_load_41 | 59 | 0.0015048 | 0.00037714 | 0 | 0 |  | 1 | TRUE | wye
53 | LV_2495-9_0_5_load_42 | 60 | 0.0013651 | 0.00034214 | 0 | 0 |  | 1 | TRUE | wye
54 | LV_2495-9_0_5_load_73 | 61 | 0.0018117 | 0.00045406 | 0 | 0 |  | 1 | TRUE | wye
55 | LV_2495-9_0_5_load_72 | 63 | 0.0015875 | 0.00039786 | 0 | 0 |  | 1 | TRUE | wye
56 | LV_2495-9_0_5_load_43 | 64 | 0.0051006 | 0.0012783 | 0 | 0 |  | 1 | TRUE | wye
57 | LV_2495-9_0_5_load_44 | 65 | 0.0015352 | 0.00038475 | 0 | 0 |  | 1 | TRUE | wye
58 | LV_2495-9_0_5_load_46 | 66 | 0.013498 | 0.0033828 | 0 | 0 |  | 1 | TRUE | wye
59 | LV_2495-9_0_5_load_57 | 67 | 0.00080198 | 0.00020099 | 0 | 0 |  | 1 | TRUE | wye
60 | LV_2495-9_0_5_load_59 | 68 | 0.0019277 | 0.00048312 | 0 | 0 |  | 1 | TRUE | wye
61 | LV_2495-9_0_5_load_81 | 69 | 0.014309 | 0.0035862 | 0 | 0 |  | 1 | TRUE | wye
62 | LV_2495-9_0_5_load_79 | 70 | 0.025628 | 0.006423 | 0 | 0 |  | 1 | TRUE | wye
63 | LV_2495-9_0_5_load_80 | 71 | 0.0089719 | 0.0022486 | 0 | 0 |  | 1 | TRUE | wye
64 | LV_2495-9_0_5_load_60 | 73 | 0.0015011 | 0.0003762 | 0 | 0 |  | 1 | TRUE | wye
65 | LV_2495-9_0_5_load_63 | 75 | 0.005243 | 0.001314 | 0 | 0 |  | 1 | TRUE | wye

## ext_grid
| name | bus | vm_pu | va_degree | slack_weight | in_service
0 |  | 20 | 1 | 0 | 1 | TRUE

## line
| name | std_type | from_bus | to_bus | length_km | r_ohm_per_km | x_ohm_per_km | c_nf_per_km | g_us_per_km | max_i_ka | df | parallel | type | in_service
0 | LV_2495-9_0_5_line_0 |  | 0 | 1 | 0.011411 | 0.125 | 0.08 | 261 | 0 | 0.364 | 1 | 1 | cs | TRUE
1 | LV_2495-9_0_5_line_1 |  | 0 | 2 | 0.035609 | 0.125 | 0.08 | 261 | 0 | 0.364 | 1 | 1 | cs | TRUE
2 | LV_2495-9_0_5_line_2 |  | 1 | 3 | 0.017157 | 0.125 | 0.08 | 261 | 0 | 0.364 | 1 | 1 | cs | TRUE
3 | LV_2495-9_0_5_line_3 |  | 2 | 4 | 0.0078975 | 0.125 | 0.08 | 261 | 0 | 0.364 | 1 | 1 | cs | TRUE
4 | LV_2495-9_0_5_line_4 |  | 2 | 5 | 0.0097995 | 0.125 | 0.08 | 261 | 0 | 0.364 | 1 | 1 | cs | TRUE
5 | LV_2495-9_0_5_line_5 |  | 3 | 6 | 0.01737 | 0.125 | 0.08 | 261 | 0 | 0.364 | 1 | 1 | cs | TRUE
6 | LV_2495-9_0_5_line_6 |  | 4 | 7 | 0.0070888 | 0.125 | 0.08 | 261 | 0 | 0.364 | 1 | 1 | cs | TRUE
7 | LV_2495-9_0_5_line_7 |  | 5 | 8 | 0.0066937 | 0.125 | 0.08 | 261 | 0 | 0.364 | 1 | 1 | cs | TRUE
8 | LV_2495-9_0_5_line_8 |  | 6 | 9 | 0.0079211 | 0.125 | 0.08 | 261 | 0 | 0.364 | 1 | 1 | cs | TRUE
9 | LV_2495-9_0_5_line_9 |  | 7 | 10 | 0.017371 | 0.125 | 0.08 | 261 | 0 | 0.364 | 1 | 1 | cs | TRUE
10 | LV_2495-9_0_5_line_10 |  | 8 | 11 | 0.0044174 | 0.125 | 0.08 | 261 | 0 | 0.364 | 1 | 1 | cs | TRUE
11 | LV_2495-9_0_5_line_11 |  | 9 | 40 | 0.00091491 | 0.125 | 0.08 | 261 | 0 | 0.364 | 1 | 1 | cs | TRUE
12 | LV_2495-9_0_5_line_12 |  | 10 | 45 | 0.0070179 | 0.125 | 0.08 | 261 | 0 | 0.364 | 1 | 1 | cs | TRUE
13 | LV_2495-9_0_5_line_13 |  | 11 | 44 | 0.013231 | 0.125 | 0.08 | 261 | 0 | 0.364 | 1 | 1 | cs | TRUE
14 | LV_2495-9_0_5_line_14 |  | 12 | 13 | 0.0076118 | 0.125 | 0.08 | 261 | 0 | 0.364 | 1 | 1 | cs | TRUE
15 | LV_2495-9_0_5_line_15 |  | 12 | 14 | 0.04011 | 0.125 | 0.08 | 261 | 0 | 0.364 | 1 | 1 | cs | TRUE
16 | LV_2495-9_0_5_line_16 |  | 13 | 15 | 0.055844 | 0.125 | 0.08 | 261 | 0 | 0.364 | 1 | 1 | cs | TRUE
17 | LV_2495-9_0_5_line_17 |  | 14 | 16 | 0.0015415 | 0.125 | 0.08 | 261 | 0 | 0.364 | 1 | 1 | cs | TRUE
18 | LV_2495-9_0_5_line_18 |  | 15 | 20 | 0.047677 | 0.125 | 0.08 | 261 | 0 | 0.364 | 1 | 1 | cs | TRUE
19 | LV_2495-9_0_5_line_19 |  | 16 | 21 | 0.0059189 | 0.125 | 0.08 | 261 | 0 | 0.364 | 1 | 1 | cs | TRUE
20 | LV_2495-9_0_5_line_20 |  | 17 | 18 | 0.032466 | 0.125 | 0.08 | 261 | 0 | 0.364 | 1 | 1 | cs | TRUE
21 | LV_2495-9_0_5_line_21 |  | 17 | 19 | 0.057002 | 0.125 | 0.08 | 261 | 0 | 0.364 | 1 | 1 | cs | TRUE
22 | LV_2495-9_0_5_line_22 |  | 18 | 72 | 0.0086693 | 0.125 | 0.08 | 261 | 0 | 0.364 | 1 | 1 | cs | TRUE
23 | LV_2495-9_0_5_line_23 |  | 19 | 24 | 0.040346 | 0.125 | 0.08 | 261 | 0 | 0.364 | 1 | 1 | cs | TRUE
24 | LV_2495-9_0_5_line_24 |  | 20 | 22 | 0.035145 | 0.125 | 0.08 | 261 | 0 | 0.364 | 1 | 2 | cs | TRUE
25 | LV_2495-9_0_5_line_25 |  | 20 | 23 | 0.030214 | 0.125 | 0.08 | 261 | 0 | 0.364 | 1 | 2 | cs | TRUE
26 | LV_2495-9_0_5_line_26 |  | 21 | 25 | 0.012505 | 0.125 | 0.08 | 261 | 0 | 0.364 | 1 | 1 | cs | TRUE
27 | LV_2495-9_0_5_line_27 |  | 22 | 35 | 0.0089474 | 0.125 | 0.08 | 261 | 0 | 0.364 | 1 | 2 | cs | TRUE
28 | LV_2495-9_0_5_line_28 |  | 23 | 47 | 0.0058627 | 0.125 | 0.08 | 261 | 0 | 0.364 | 1 | 1 | cs | TRUE
29 | LV_2495-9_0_5_line_29 |  | 25 | 63 | 0.0089026 | 0.125 | 0.08 | 261 | 0 | 0.364 | 1 | 1 | cs | TRUE
30 | LV_2495-9_0_5_line_30 |  | 26 | 27 | 0.0014663 | 0.125 | 0.08 | 261 | 0 | 0.364 | 1 | 2 | cs | TRUE
31 | LV_2495-9_0_5_line_31 |  | 26 | 28 | 0.0047796 | 0.125 | 0.08 | 261 | 0 | 0.364 | 1 | 2 | cs | TRUE
32 | LV_2495-9_0_5_line_32 |  | 27 | 29 | 0.03757 | 0.125 | 0.08 | 261 | 0 | 0.364 | 1 | 2 | cs | TRUE
33 | LV_2495-9_0_5_line_33 |  | 28 | 30 | 0.024464 | 0.125 | 0.08 | 261 | 0 | 0.364 | 1 | 2 | cs | TRUE
34 | LV_2495-9_0_5_line_34 |  | 29 | 31 | 0.0029313 | 0.125 | 0.08 | 261 | 0 | 0.364 | 1 | 1 | cs | TRUE
35 | LV_2495-9_0_5_line_35 |  | 30 | 32 | 0.010927 | 0.125 | 0.08 | 261 | 0 | 0.364 | 1 | 2 | cs | TRUE
36 | LV_2495-9_0_5_line_36 |  | 31 | 33 | 0.017096 | 0.125 | 0.08 | 261 | 0 | 0.364 | 1 | 1 | cs | TRUE
37 | LV_2495-9_0_5_line_37 |  | 32 | 34 | 0.021436 | 0.125 | 0.08 | 261 | 0 | 0.364 | 1 | 2 | cs | TRUE
38 | LV_2495-9_0_5_line_38 |  | 33 | 37 | 0.0098151 | 0.125 | 0.08 | 261 | 0 | 0.364 | 1 | 1 | cs | TRUE
39 | LV_2495-9_0_5_line_39 |  | 34 | 66 | 0.085156 | 0.125 | 0.08 | 261 | 0 | 0.364 | 1 | 2 | cs | TRUE
40 | LV_2495-9_0_5_line_40 |  | 34 | 68 | 0.01665 | 0.125 | 0.08 | 261 | 0 | 0.364 | 1 | 1 | cs | TRUE
41 | LV_2495-9_0_5_line_41 |  | 35 | 36 | 0.019455 | 0.125 | 0.08 | 261 | 0 | 0.364 | 1 | 2 | cs | TRUE
42 | LV_2495-9_0_5_line_42 |  | 36 | 66 | 0.032269 | 0.125 | 0.08 | 261 | 0 | 0.364 | 1 | 2 | cs | TRUE
43 | LV_2495-9_0_5_line_43 |  | 37 | 38 | 0.00099577 | 0.125 | 0.08 | 261 | 0 | 0.364 | 1 | 1 | cs | TRUE
44 | LV_2495-9_0_5_line_44 |  | 38 | 39 | 0.016234 | 0.125 | 0.08 | 261 | 0 | 0.364 | 1 | 1 | cs | TRUE
45 | LV_2495-9_0_5_line_45 |  | 39 | 40 | 0.047758 | 0.125 | 0.08 | 261 | 0 | 0.364 | 1 | 1 | cs | TRUE
46 | LV_2495-9_0_5_line_46 |  | 39 | 41 | 0.02787 | 0.125 | 0.08 | 261 | 0 | 0.364 | 1 | 1 | cs | TRUE
47 | LV_2495-9_0_5_line_47 |  | 39 | 42 | 0.031772 | 0.125 | 0.08 | 261 | 0 | 0.364 | 1 | 1 | cs | TRUE
48 | LV_2495-9_0_5_line_48 |  | 42 | 43 | 0.020144 | 0.125 | 0.08 | 261 | 0 | 0.364 | 1 | 1 | cs | TRUE
49 | LV_2495-9_0_5_line_49 |  | 43 | 75 | 0.02 | 0.125 | 0.08 | 261 | 0 | 0.364 | 1 | 1 | cs | TRUE
50 | LV_2495-9_0_5_line_50 |  | 45 | 46 | 0.0089205 | 0.125 | 0.08 | 261 | 0 | 0.364 | 1 | 1 | cs | TRUE
51 | LV_2495-9_0_5_line_51 |  | 47 | 48 | 0.015916 | 0.125 | 0.08 | 261 | 0 | 0.364 | 1 | 1 | cs | TRUE
52 | LV_2495-9_0_5_line_52 |  | 48 | 49 | 0.0078116 | 0.125 | 0.08 | 261 | 0 | 0.364 | 1 | 1 | cs | TRUE
53 | LV_2495-9_0_5_line_53 |  | 49 | 50 | 0.0046178 | 0.125 | 0.08 | 261 | 0 | 0.364 | 1 | 1 | cs | TRUE
54 | LV_2495-9_0_5_line_54 |  | 51 | 52 | 0.013802 | 0.125 | 0.08 | 261 | 0 | 0.364 | 1 | 1 | cs | TRUE
55 | LV_2495-9_0_5_line_55 |  | 52 | 53 | 0.0354 | 0.125 | 0.08 | 261 | 0 | 0.364 | 1 | 1 | cs | TRUE
56 | LV_2495-9_0_5_line_56 |  | 53 | 54 | 0.023332 | 0.125 | 0.08 | 261 | 0 | 0.364 | 1 | 1 | cs | TRUE
57 | LV_2495-9_0_5_line_57 |  | 54 | 55 | 0.018968 | 0.125 | 0.08 | 261 | 0 | 0.364 | 1 | 1 | cs | TRUE
58 | LV_2495-9_0_5_line_58 |  | 55 | 67 | 0.032309 | 0.125 | 0.08 | 261 | 0 | 0.364 | 1 | 1 | cs | TRUE
59 | LV_2495-9_0_5_line_59 |  | 56 | 57 | 0.016263 | 0.125 | 0.08 | 261 | 0 | 0.364 | 1 | 1 | cs | TRUE
60 | LV_2495-9_0_5_line_60 |  | 56 | 58 | 0.02343 | 0.125 | 0.08 | 261 | 0 | 0.364 | 1 | 1 | cs | TRUE
61 | LV_2495-9_0_5_line_61 |  | 57 | 59 | 0.0067888 | 0.125 | 0.08 | 261 | 0 | 0.364 | 1 | 1 | cs | TRUE
62 | LV_2495-9_0_5_line_62 |  | 58 | 60 | 0.00020409 | 0.125 | 0.08 | 261 | 0 | 0.364 | 1 | 1 | cs | TRUE
63 | LV_2495-9_0_5_line_63 |  | 60 | 62 | 0.004984 | 0.125 | 0.08 | 261 | 0 | 0.364 | 1 | 1 | cs | TRUE
64 | LV_2495-9_0_5_line_64 |  | 61 | 62 | 0.11815 | 0.125 | 0.08 | 261 | 0 | 0.364 | 1 | 1 | cs | TRUE
65 | LV_2495-9_0_5_line_65 |  | 61 | 63 | 0.010425 | 0.125 | 0.08 | 261 | 0 | 0.364 | 1 | 1 | cs | TRUE
66 | LV_2495-9_0_5_line_66 |  | 64 | 65 | 0.03211 | 0.125 | 0.08 | 261 | 0 | 0.364 | 1 | 1 | cs | TRUE
67 | LV_2495-9_0_5_line_67 |  | 65 | 66 | 0.022948 | 0.125 | 0.08 | 261 | 0 | 0.364 | 1 | 1 | cs | TRUE
68 | LV_2495-9_0_5_line_68 |  | 66 | 69 | 0.098683 | 0.125 | 0.08 | 261 | 0 | 0.364 | 1 | 1 | cs | TRUE
69 | LV_2495-9_0_5_line_69 |  | 67 | 68 | 0.029493 | 0.125 | 0.08 | 261 | 0 | 0.364 | 1 | 1 | cs | TRUE
70 | LV_2495-9_0_5_line_70 |  | 69 | 71 | 0.0017546 | 0.125 | 0.08 | 261 | 0 | 0.364 | 1 | 1 | cs | TRUE
71 | LV_2495-9_0_5_line_71 |  | 70 | 71 | 0.002802 | 0.125 | 0.08 | 261 | 0 | 0.364 | 1 | 1 | cs | TRUE
72 | LV_2495-9_0_5_line_72 |  | 72 | 73 | 0.025349 | 0.125 | 0.08 | 261 | 0 | 0.364 | 1 | 1 | cs | TRUE
73 | LV_2495-9_0_5_line_73 |  | 73 | 74 | 0.0049344 | 0.125 | 0.08 | 261 | 0 | 0.364 | 1 | 1 | cs | TRUE
74 | LV_2495-9_0_5_line_74 |  | 74 | 75 | 0.022101 | 0.125 | 0.08 | 261 | 0 | 0.364 | 1 | 1 | cs | TRUE

## trafo
| name | std_type | hv_bus | lv_bus | sn_mva | vn_hv_kv | vn_lv_kv | vk_percent | vkr_percent | pfe_kw | i0_percent | shift_degree | tap_side | tap_neutral | tap_min | tap_max | tap_step_percent | tap_step_degree | tap_pos | tap_phase_shifter | parallel | df | in_service
0 | LV_2495-9_0_5_trafo_31 | 0.63 MVA 20/0.4 kV | 76 | 20 | 0.63 | 20 | 0.4 | 6 | 1.206 | 1.65 | 0.2619 | 150 | hv | 0 | -2 | 2 | 2.5 | 0 | 0 | FALSE | 1 | 1 | TRUE

## line_geodata
| x0 | y0 | x1 | y1 | x2 | y2 | x3 | y3 | x4 | y4
0 | 2641440.2968 | 1246666.9001 | 2641437.823 | 1246655.7606
1 | 2641430.103 | 1246620.9986 | 2641437.823 | 1246655.7606
2 | 2641440.2968 | 1246666.9001 | 2641457.2139 | 1246664.0423
3 | 2641430.103 | 1246620.9986 | 2641437.8043 | 1246619.2488
4 | 2641430.103 | 1246620.9986 | 2641420.5426 | 1246623.1497
5 | 2641457.2139 | 1246664.0423 | 2641474.3409 | 1246661.149
6 | 2641437.8043 | 1246619.2488 | 2641444.7169 | 1246617.6782
7 | 2641414.0121 | 1246624.6191 | 2641420.5426 | 1246623.1497
8 | 2641482.0952 | 1246659.5406 | 2641476.1955 | 1246660.8357 | 2641474.3409 | 1246661.149
9 | 2641444.7169 | 1246617.6782 | 2641461.6561 | 1246613.8295
10 | 2641414.0121 | 1246624.6191 | 2641409.7024 | 1246625.5888
11 | 2641482.0952 | 1246659.5406 | 2641482.9888 | 1246659.3444
12 | 2641461.6561 | 1246613.8295 | 2641468.4996 | 1246612.2746
13 | 2641409.7024 | 1246625.5888 | 2641396.7945 | 1246628.4932
14 | 2641675.2387 | 1246484.4432 | 2641667.8922 | 1246482.4512
15 | 2641675.2387 | 1246484.4432 | 2641680.5974 | 1246485.8962 | 2641713.6301 | 1246496.0483
16 | 2641667.8922 | 1246482.4512 | 2641652.6039 | 1246478.3058 | 2641620.699 | 1246470.4991 | 2641613.6936 | 1246469.0294
17 | 2641715.1036 | 1246496.5012 | 2641715.1036 | 1246496.5012 | 2641713.6301 | 1246496.0483
18 | 2641567.002 | 1246459.4045 | 2641570.2012 | 1246459.905 | 2641613.6936 | 1246469.0294
19 | 2641715.1036 | 1246496.5012 | 2641720.6762 | 1246498.4961
20 | 2641670.6035 | 1246570.9045 | 2641666.5028 | 1246578.3028 | 2641664.0021 | 1246581.5985 | 2641650.0401 | 1246595.7362
21 | 2641670.6035 | 1246570.9045 | 2641649.1977 | 1246564.3054 | 2641621.7993 | 1246556.9973 | 2641615.7008 | 1246555.65
22 | 2641643.9484 | 1246601.9046 | 2641650.0401 | 1246595.7362
23 | 2641576.1872 | 1246547.5136 | 2641596.9034 | 1246551.497 | 2641615.7008 | 1246555.65
24 | 2641567.002 | 1246459.4045 | 2641545.7038 | 1246455.6974 | 2641532.3091 | 1246453.81
25 | 2641567.002 | 1246459.4045 | 2641569.2569 | 1246452.3712 | 2641582.6049 | 1246433.8519
26 | 2641720.6762 | 1246498.4961 | 2641732.4495 | 1246502.7108
27 | 2641532.3091 | 1246453.81 | 2641523.4492 | 1246452.5615
28 | 2641582.6049 | 1246433.8519 | 2641586.0328 | 1246429.0958
29 | 2641740.8311 | 1246505.7117 | 2641740.7969 | 1246505.699 | 2641732.4495 | 1246502.7108
30 | 2641504.7875 | 1246564.4637 | 2641505.182 | 1246565.8759
31 | 2641504.7875 | 1246564.4637 | 2641503.5017 | 1246559.8604
32 | 2641515.2079 | 1246602.0834 | 2641505.8042 | 1246568.1036 | 2641505.182 | 1246565.8759
33 | 2641499.7978 | 1246535.8959 | 2641499.603 | 1246539.9972 | 2641499.5976 | 1246543.9998 | 2641500.2996 | 1246548.3965 | 2641503.5017 | 1246559.8604
34 | 2641515.2079 | 1246602.0834 | 2641515.9897 | 1246604.9085
35 | 2641499.7978 | 1246535.8959 | 2641488.9488 | 1246534.5916
36 | 2641520.5495 | 1246621.385 | 2641515.9897 | 1246604.9085
37 | 2641467.6421 | 1246532.2894 | 2641472.4012 | 1246532.6022 | 2641488.9488 | 1246534.5916
38 | 2641523.2145 | 1246630.8312 | 2641521.7985 | 1246625.8981 | 2641520.5495 | 1246621.385
39 | 2641467.6421 | 1246532.2894 | 2641472.0114 | 1246447.2453
40 | 2641467.6421 | 1246532.2894 | 2641451.0282 | 1246531.1972
41 | 2641504.1376 | 1246450.2134 | 2641518.8013 | 1246451.9066 | 2641523.4492 | 1246452.5615
42 | 2641504.1376 | 1246450.2134 | 2641490.2034 | 1246448.6045 | 2641472.0114 | 1246447.2453
43 | 2641523.2145 | 1246630.8312 | 2641523.4892 | 1246631.7884
44 | 2641529.0985 | 1246646.9964 | 2641525.1019 | 1246637.4066 | 2641523.4892 | 1246631.7884
45 | 2641529.0985 | 1246646.9964 | 2641517.502 | 1246650.5065 | 2641497.302 | 1246656.2023 | 2641482.9888 | 1246659.3444
46 | 2641529.0985 | 1246646.9964 | 2641539.1317 | 1246672.9975
47 | 2641529.0985 | 1246646.9964 | 2641559.1863 | 1246636.7881
48 | 2641559.1863 | 1246636.7881 | 2641578.2624 | 1246630.3159
49 | 2641597.2022 | 1246623.8899 | 2641578.2624 | 1246630.3159
50 | 2641477.1984 | 1246610.2982 | 2641468.4996 | 1246612.2746
51 | 2641595.2541 | 1246416.1232 | 2641587.7394 | 1246426.7281 | 2641586.0328 | 1246429.0958
52 | 2641599.0906 | 1246409.3434 | 2641596.8334 | 1246413.8945 | 2641595.2541 | 1246416.1232
53 | 2641599.0906 | 1246409.3434 | 2641601.1424 | 1246405.2065
54 | 2641348.2234 | 1246566.4826 | 2641348.7008 | 1246580.2765
55 | 2641346.999 | 1246531.1042 | 2641348.2234 | 1246566.4826
56 | 2641346.999 | 1246531.1042 | 2641363.102 | 1246530.2047 | 2641370.3032 | 1246530.0038
57 | 2641389.2641 | 1246529.4748 | 2641370.3032 | 1246530.0038
58 | 2641389.2641 | 1246529.4748 | 2641395.3018 | 1246529.3064 | 2641414.9007 | 1246529.6989 | 2641421.5611 | 1246529.968
59 | 2641812.9006 | 1246397.3748 | 2641803.663 | 1246383.9898
60 | 2641812.9006 | 1246397.3748 | 2641820.0979 | 1246407.8036 | 2641826.1404 | 1246416.7051
61 | 2641803.663 | 1246383.9898 | 2641799.8069 | 1246378.4024
62 | 2641826.2551 | 1246416.8739 | 2641826.1404 | 1246416.7051
63 | 2641829.0543 | 1246420.9976 | 2641826.2551 | 1246416.8739
64 | 2641750.6051 | 1246509.3378 | 2641829.0543 | 1246420.9976
65 | 2641740.8311 | 1246505.7117 | 2641750.6051 | 1246509.3378
66 | 2641417.0525 | 1246443.9979 | 2641429.8998 | 1246444.6029 | 2641449.1188 | 1246445.659
67 | 2641472.0114 | 1246447.2453 | 2641455.3989 | 1246446.0041 | 2641449.1188 | 1246445.659
68 | 2641472.0114 | 1246447.2453 | 2641474.6016 | 1246348.5961
69 | 2641421.5611 | 1246529.968 | 2641449.5016 | 1246531.0969 | 2641451.0282 | 1246531.1972
70 | 2641474.6016 | 1246348.5961 | 2641472.8545 | 1246348.4341
71 | 2641470.0645 | 1246348.1754 | 2641472.8545 | 1246348.4341
72 | 2641643.9484 | 1246601.9046 | 2641639.5577 | 1246606.5101 | 2641634.0099 | 1246610.2403 | 2641626.8683 | 1246613.9594 | 2641622.8261 | 1246615.2685
73 | 2641618.1317 | 1246616.7889 | 2641622.8261 | 1246615.2685
74 | 2641618.1317 | 1246616.7889 | 2641597.2022 | 1246623.8899

## bus_geodata
| x | y | coords
0 | 2641437.823 | 1246655.7606
1 | 2641440.2968 | 1246666.9001
2 | 2641430.103 | 1246620.9986
3 | 2641457.2139 | 1246664.0423
4 | 2641437.8043 | 1246619.2488
5 | 2641420.5426 | 1246623.1497
6 | 2641474.3409 | 1246661.149
7 | 2641444.7169 | 1246617.6782
8 | 2641414.0121 | 1246624.6191
9 | 2641482.0952 | 1246659.5406
10 | 2641461.6561 | 1246613.8295
11 | 2641409.7024 | 1246625.5888
12 | 2641675.2387 | 1246484.4432
13 | 2641667.8922 | 1246482.4512
14 | 2641713.6301 | 1246496.0483
15 | 2641613.6936 | 1246469.0294
16 | 2641715.1036 | 1246496.5012
17 | 2641670.6035 | 1246570.9045
18 | 2641650.0401 | 1246595.7362
19 | 2641615.7008 | 1246555.65
20 | 2641567.002 | 1246459.4045
21 | 2641720.6762 | 1246498.4961
22 | 2641532.3091 | 1246453.81
23 | 2641582.6049 | 1246433.8519
24 | 2641576.1872 | 1246547.5136
25 | 2641732.4495 | 1246502.7108
26 | 2641504.7875 | 1246564.4637
27 | 2641505.182 | 1246565.8759
28 | 2641503.5017 | 1246559.8604
29 | 2641515.2079 | 1246602.0834
30 | 2641499.7978 | 1246535.8959
31 | 2641515.9897 | 1246604.9085
32 | 2641488.9488 | 1246534.5916
33 | 2641520.5495 | 1246621.385
34 | 2641467.6421 | 1246532.2894
35 | 2641523.4492 | 1246452.5615
36 | 2641504.1376 | 1246450.2134
37 | 2641523.2145 | 1246630.8312
38 | 2641523.4892 | 1246631.7884
39 | 2641529.0985 | 1246646.9964
40 | 2641482.9888 | 1246659.3444
41 | 2641539.1317 | 1246672.9975
42 | 2641559.1863 | 1246636.7881
43 | 2641578.2624 | 1246630.3159
44 | 2641396.7945 | 1246628.4932
45 | 2641468.4996 | 1246612.2746
46 | 2641477.1984 | 1246610.2982
47 | 2641586.0328 | 1246429.0958
48 | 2641595.2541 | 1246416.1232
49 | 2641599.0906 | 1246409.3434
50 | 2641601.1424 | 1246405.2065
51 | 2641348.7008 | 1246580.2765
52 | 2641348.2234 | 1246566.4826
53 | 2641346.999 | 1246531.1042
54 | 2641370.3032 | 1246530.0038
55 | 2641389.2641 | 1246529.4748
56 | 2641812.9006 | 1246397.3748
57 | 2641803.663 | 1246383.9898
58 | 2641826.1404 | 1246416.7051
59 | 2641799.8069 | 1246378.4024
60 | 2641826.2551 | 1246416.874
61 | 2641750.6051 | 1246509.3378
62 | 2641829.0543 | 1246420.9976
63 | 2641740.8311 | 1246505.7117
64 | 2641417.0525 | 1246443.9979
65 | 2641449.1188 | 1246445.659
66 | 2641472.0114 | 1246447.2453
67 | 2641421.5611 | 1246529.968
68 | 2641451.0282 | 1246531.1972
69 | 2641474.6016 | 1246348.5961
70 | 2641470.0645 | 1246348.1754
71 | 2641472.8545 | 1246348.4341
72 | 2641643.9484 | 1246601.9046
73 | 2641622.8261 | 1246615.2685
74 | 2641618.1317 | 1246616.7889
75 | 2641597.2022 | 1246623.8899
76 | 2641344.0375 | 1246444.4598

## line_std_types
| c_nf_per_km | r_ohm_per_km | x_ohm_per_km | max_i_ka | type | q_mm2 | alpha | voltage_rating
NAYY 4x50 SE | 210 | 0.642 | 0.083 | 0.142 | cs | 50 | 0.00403 | LV
NAYY 4x120 SE | 264 | 0.225 | 0.08 | 0.242 | cs | 120 | 0.00403 | LV
NAYY 4x150 SE | 261 | 0.208 | 0.08 | 0.27 | cs | 150 | 0.00403 | LV
NA2XS2Y 1x95 RM/25 12/20 kV | 216 | 0.313 | 0.132 | 0.252 | cs | 95 | 0.00403 | MV
NA2XS2Y 1x185 RM/25 12/20 kV | 273 | 0.161 | 0.117 | 0.362 | cs | 185 | 0.00403 | MV
NA2XS2Y 1x240 RM/25 12/20 kV | 304 | 0.122 | 0.112 | 0.421 | cs | 240 | 0.00403 | MV
NA2XS2Y 1x95 RM/25 6/10 kV | 315 | 0.313 | 0.123 | 0.249 | cs | 95 | 0.00403 | MV
NA2XS2Y 1x185 RM/25 6/10 kV | 406 | 0.161 | 0.11 | 0.358 | cs | 185 | 0.00403 | MV
NA2XS2Y 1x240 RM/25 6/10 kV | 456 | 0.122 | 0.105 | 0.416 | cs | 240 | 0.00403 | MV
NA2XS2Y 1x150 RM/25 12/20 kV | 250 | 0.206 | 0.116 | 0.319 | cs | 150 | 0.00403 | MV
NA2XS2Y 1x120 RM/25 12/20 kV | 230 | 0.253 | 0.119 | 0.283 | cs | 120 | 0.00403 | MV
NA2XS2Y 1x70 RM/25 12/20 kV | 190 | 0.443 | 0.132 | 0.22 | cs | 70 | 0.00403 | MV
NA2XS2Y 1x150 RM/25 6/10 kV | 360 | 0.206 | 0.11 | 0.315 | cs | 150 | 0.00403 | MV
NA2XS2Y 1x120 RM/25 6/10 kV | 340 | 0.253 | 0.113 | 0.28 | cs | 120 | 0.00403 | MV
NA2XS2Y 1x70 RM/25 6/10 kV | 280 | 0.443 | 0.123 | 0.217 | cs | 70 | 0.00403 | MV
N2XS(FL)2Y 1x120 RM/35 64/110 kV | 112 | 0.153 | 0.166 | 0.366 | cs | 120 | 0.00393 | HV
N2XS(FL)2Y 1x185 RM/35 64/110 kV | 125 | 0.099 | 0.156 | 0.457 | cs | 185 | 0.00393 | HV
N2XS(FL)2Y 1x240 RM/35 64/110 kV | 135 | 0.075 | 0.149 | 0.526 | cs | 240 | 0.00393 | HV
N2XS(FL)2Y 1x300 RM/35 64/110 kV | 144 | 0.06 | 0.144 | 0.588 | cs | 300 | 0.00393 | HV
15-AL1/3-ST1A 0.4 | 11 | 1.8769 | 0.35 | 0.105 | ol | 16 | 0.00403 | LV
24-AL1/4-ST1A 0.4 | 11.25 | 1.2012 | 0.335 | 0.14 | ol | 24 | 0.00403 | LV
48-AL1/8-ST1A 0.4 | 12.2 | 0.5939 | 0.3 | 0.21 | ol | 48 | 0.00403 | LV
94-AL1/15-ST1A 0.4 | 13.2 | 0.306 | 0.29 | 0.35 | ol | 94 | 0.00403 | LV
34-AL1/6-ST1A 10.0 | 9.7 | 0.8342 | 0.36 | 0.17 | ol | 34 | 0.00403 | MV
48-AL1/8-ST1A 10.0 | 10.1 | 0.5939 | 0.35 | 0.21 | ol | 48 | 0.00403 | MV
70-AL1/11-ST1A 10.0 | 10.4 | 0.4132 | 0.339 | 0.29 | ol | 70 | 0.00403 | MV
94-AL1/15-ST1A 10.0 | 10.75 | 0.306 | 0.33 | 0.35 | ol | 94 | 0.00403 | MV
122-AL1/20-ST1A 10.0 | 11.1 | 0.2376 | 0.323 | 0.41 | ol | 122 | 0.00403 | MV
149-AL1/24-ST1A 10.0 | 11.25 | 0.194 | 0.315 | 0.47 | ol | 149 | 0.00403 | MV
34-AL1/6-ST1A 20.0 | 9.15 | 0.8342 | 0.382 | 0.17 | ol | 34 | 0.00403 | MV
48-AL1/8-ST1A 20.0 | 9.5 | 0.5939 | 0.372 | 0.21 | ol | 48 | 0.00403 | MV
70-AL1/11-ST1A 20.0 | 9.7 | 0.4132 | 0.36 | 0.29 | ol | 70 | 0.00403 | MV
94-AL1/15-ST1A 20.0 | 10 | 0.306 | 0.35 | 0.35 | ol | 94 | 0.00403 | MV
122-AL1/20-ST1A 20.0 | 10.3 | 0.2376 | 0.344 | 0.41 | ol | 122 | 0.00403 | MV
149-AL1/24-ST1A 20.0 | 10.5 | 0.194 | 0.337 | 0.47 | ol | 149 | 0.00403 | MV
184-AL1/30-ST1A 20.0 | 10.75 | 0.1571 | 0.33 | 0.535 | ol | 184 | 0.00403 | MV
243-AL1/39-ST1A 20.0 | 11 | 0.1188 | 0.32 | 0.645 | ol | 243 | 0.00403 | MV
48-AL1/8-ST1A 110.0 | 8 | 0.5939 | 0.46 | 0.21 | ol | 48 | 0.00403 | HV
70-AL1/11-ST1A 110.0 | 8.4 | 0.4132 | 0.45 | 0.29 | ol | 70 | 0.00403 | HV
94-AL1/15-ST1A 110.0 | 8.65 | 0.306 | 0.44 | 0.35 | ol | 94 | 0.00403 | HV
122-AL1/20-ST1A 110.0 | 8.5 | 0.2376 | 0.43 | 0.41 | ol | 122 | 0.00403 | HV
149-AL1/24-ST1A 110.0 | 8.75 | 0.194 | 0.41 | 0.47 | ol | 149 | 0.00403 | HV
184-AL1/30-ST1A 110.0 | 8.8 | 0.1571 | 0.4 | 0.535 | ol | 184 | 0.00403 | HV
243-AL1/39-ST1A 110.0 | 9 | 0.1188 | 0.39 | 0.645 | ol | 243 | 0.00403 | HV
305-AL1/39-ST1A 110.0 | 9.2 | 0.0949 | 0.38 | 0.74 | ol | 305 | 0.00403 | HV
490-AL1/64-ST1A 110.0 | 9.75 | 0.059 | 0.37 | 0.96 | ol | 490 | 0.00403 | HV
679-AL1/86-ST1A 110.0 | 9.95 | 0.042 | 0.36 | 1.15 | ol | 679 | 0.00403 | HV
490-AL1/64-ST1A 220.0 | 10 | 0.059 | 0.285 | 0.96 | ol | 490 | 0.00403 | HV
679-AL1/86-ST1A 220.0 | 11.7 | 0.042 | 0.275 | 1.15 | ol | 679 | 0.00403 | HV
490-AL1/64-ST1A 380.0 | 11 | 0.059 | 0.253 | 0.96 | ol | 490 | 0.00403 | HV
679-AL1/86-ST1A 380.0 | 14.6 | 0.042 | 0.25 | 1.15 | ol | 679 | 0.00403 | HV

## trafo_std_types
| i0_percent | pfe_kw | vkr_percent | sn_mva | vn_lv_kv | vn_hv_kv | vk_percent | shift_degree | vector_group | tap_side | tap_neutral | tap_min | tap_max | tap_step_degree | tap_step_percent | tap_phase_shifter
160 MVA 380/110 kV | 0.06 | 60 | 0.25 | 160 | 110 | 380 | 12.2 | 0 | Yy0 | hv | 0 | -9 | 9 | 0 | 1.5 | FALSE
100 MVA 220/110 kV | 0.06 | 55 | 0.26 | 100 | 110 | 220 | 12 | 0 | Yy0 | hv | 0 | -9 | 9 | 0 | 1.5 | FALSE
63 MVA 110/20 kV | 0.04 | 22 | 0.32 | 63 | 20 | 110 | 18 | 150 | YNd5 | hv | 0 | -9 | 9 | 0 | 1.5 | FALSE
40 MVA 110/20 kV | 0.05 | 18 | 0.34 | 40 | 20 | 110 | 16.2 | 150 | YNd5 | hv | 0 | -9 | 9 | 0 | 1.5 | FALSE
25 MVA 110/20 kV | 0.07 | 14 | 0.41 | 25 | 20 | 110 | 12 | 150 | YNd5 | hv | 0 | -9 | 9 | 0 | 1.5 | FALSE
63 MVA 110/10 kV | 0.04 | 22 | 0.32 | 63 | 10 | 110 | 18 | 150 | YNd5 | hv | 0 | -9 | 9 | 0 | 1.5 | FALSE
40 MVA 110/10 kV | 0.05 | 18 | 0.34 | 40 | 10 | 110 | 16.2 | 150 | YNd5 | hv | 0 | -9 | 9 | 0 | 1.5 | FALSE
25 MVA 110/10 kV | 0.07 | 14 | 0.41 | 25 | 10 | 110 | 12 | 150 | YNd5 | hv | 0 | -9 | 9 | 0 | 1.5 | FALSE
0.25 MVA 20/0.4 kV | 0.32 | 0.8 | 1.44 | 0.25 | 0.4 | 20 | 6 | 150 | Yzn5 | hv | 0 | -2 | 2 | 0 | 2.5 | FALSE
0.4 MVA 20/0.4 kV | 0.3375 | 1.35 | 1.425 | 0.4 | 0.4 | 20 | 6 | 150 | Dyn5 | hv | 0 | -2 | 2 | 0 | 2.5 | FALSE
0.63 MVA 20/0.4 kV | 0.2619 | 1.65 | 1.206 | 0.63 | 0.4 | 20 | 6 | 150 | Dyn5 | hv | 0 | -2 | 2 | 0 | 2.5 | FALSE
0.25 MVA 10/0.4 kV | 0.24 | 0.6 | 1.2 | 0.25 | 0.4 | 10 | 4 | 150 | Dyn5 | hv | 0 | -2 | 2 | 0 | 2.5 | FALSE
0.4 MVA 10/0.4 kV | 0.2375 | 0.95 | 1.325 | 0.4 | 0.4 | 10 | 4 | 150 | Dyn5 | hv | 0 | -2 | 2 | 0 | 2.5 | FALSE
0.63 MVA 10/0.4 kV | 0.1873 | 1.18 | 1.0794 | 0.63 | 0.4 | 10 | 4 | 150 | Dyn5 | hv | 0 | -2 | 2 | 0 | 2.5 | FALSE

## trafo3w_std_types
| sn_hv_mva | sn_mv_mva | sn_lv_mva | vn_hv_kv | vn_mv_kv | vn_lv_kv | vk_hv_percent | vk_mv_percent | vk_lv_percent | vkr_hv_percent | vkr_mv_percent | vkr_lv_percent | pfe_kw | i0_percent | shift_mv_degree | shift_lv_degree | vector_group | tap_side | tap_neutral | tap_min | tap_max | tap_step_percent
63/25/38 MVA 110/20/10 kV | 63 | 25 | 38 | 110 | 20 | 10 | 10.4 | 10.4 | 10.4 | 0.28 | 0.32 | 0.35 | 35 | 0.89 | 0 | 0 | YN0yn0yn0 | hv | 0 | -10 | 10 | 1.2
63/25/38 MVA 110/10/10 kV | 63 | 25 | 38 | 110 | 10 | 10 | 10.4 | 10.4 | 10.4 | 0.28 | 0.32 | 0.35 | 35 | 0.89 | 0 | 0 | YN0yn0yn0 | hv | 0 | -10 | 10 | 1.2

## fuse_std_types
| fuse_type | i_rated_a | t_avg | t_min | t_total | x_avg | x_min | x_total
HV 100A | HV 100A | 100 | 0 | [10.0, 3.64, 0.854, 0.281, 0.1, 0.0531, 0.022, 0.01] | [10.0, 4.267, 1.21, 0.403, 0.1, 0.058, 0.022, 0.01] | 0 | [300.0, 350.0, 450.0, 550.0, 700.0, 850.0, 1200.0, 1752.0] | [600.0, 700.0, 900.0, 1150.0, 1665.0, 2000.0, 3000.0, 4313.0]
HV 10A | HV 10A | 10 | 0 | [10.0, 1675.0, 0.344, 0.156, 0.1, 0.0417, 0.0171, 0.01] | [10.0, 1.3, 0.3, 0.155, 0.1, 0.0555, 0.023, 0.01] | 0 | [30.0, 32.0, 35.0, 37.0, 39.0, 50.0, 70.0, 88.0] | [60.0, 70.0, 80.0, 87.0, 94.0, 110.0, 150.0, 216.0]
HV 125A | HV 125A | 125 | 0 | [10.0, 1.82, 0.344, 0.1, 0.0467, 0.0269, 0.01] | [10.0, 2.478, 0.426, 0.1, 0.0427, 0.0211, 0.01] | 0 | [375.0, 500.0, 700.0, 925.0, 1200.0, 1500.0, 2341.0] | [750.0, 1000.0, 1500.0, 2200.0, 3000.0, 4000.0, 5765.0]
HV 160A | HV 160A | 160 | 0 | [10.0, 4.15, 1.03, 0.198, 0.1, 0.051, 0.0172, 0.01] | [10.0, 2.3, 0.734, 0.274, 0.1, 0.046, 0.0177, 0.01] | 0 | [480.0, 550.0, 700.0, 1000.0, 1260.0, 1600.0, 2500.0, 3227.0] | [960.0, 1300.0, 1700.0, 2200.0, 2996.0, 4000.0, 6000.0, 7946.0]
HV 16A | HV 16A | 16 | 0 | [10.0, 0.352, 0.164, 0.1, 0.0649, 0.0342, 0.01] | [10.0, 2.34, 0.722, 0.181, 0.1, 0.055, 0.0296, 0.01] | 0 | [48.0, 60.0, 65.0, 71.0, 80.0, 100.0, 162.0] | [96.0, 110.0, 125.0, 150.0, 168.0, 200.0, 250.0, 398.0]
HV 200A | HV 200A | 200 | 0 | [10.0, 4.267, 1.21, 0.403, 0.1, 0.058, 0.022, 0.01] | [10.0, 3.73, 1.654, 0.328, 0.1, 0.0531, 0.019, 0.01] | 0 | [600.0, 700.0, 900.0, 1150.0, 1665.0, 2000.0, 3000.0, 4313.0] | [1200.0, 1500.0, 1800.0, 2700.0, 3960.0, 5000.0, 7500.0, 10620.0]
HV 20A | HV 20A | 20 | 0 | [10.0, 1.3, 0.3, 0.155, 0.1, 0.0555, 0.023, 0.01] | [10.0, 1.3, 0.161, 0.1, 0.0611, 0.0399, 0.0141, 0.01] | 0 | [60.0, 70.0, 80.0, 87.0, 94.0, 110.0, 150.0, 216.0] | [120.0, 150.0, 200.0, 223.0, 260.0, 300.0, 450.0, 532.0]
HV 25A | HV 25A | 25 | 0 | [10.0, 2.512, 0.833, 0.299, 0.1, 0.0372, 0.0223, 0.01] | [10.0, 3.125, 0.597, 0.198, 0.1, 0.0378, 0.022, 0.01] | 0 | [75.0, 82.0, 90.0, 100.0, 124.0, 170.0, 200.0, 289.0] | [150.0, 170.0, 210.0, 250.0, 294.0, 400.0, 500.0, 711.0]
HV 31.5A | HV 31.5A | 31.5 | 0 | [10.0, 2.34, 0.722, 0.181, 0.1, 0.055, 0.0296, 0.01] | [10.0, 2.84, 0.368, 0.164, 0.1, 0.0621, 0.0378, 0.0195, 0.01] | 0 | [95.0, 110.0, 125.0, 150.0, 165.0, 200.0, 250.0, 390.0] | [189.0, 220.0, 300.0, 350.0, 393.0, 450.0, 530.0, 700.0, 960.0]
HV 40A | HV 40A | 40 | 0 | [10.0, 1.3, 0.161, 0.1, 0.0611, 0.0399, 0.0141, 0.01] | [10.0, 2.05, 0.369, 0.198, 0.1, 0.051, 0.0298, 0.01] | 0 | [120.0, 150.0, 200.0, 223.0, 260.0, 300.0, 450.0, 532.0] | [240.0, 300.0, 400.0, 450.0, 530.0, 650.0, 800.0, 1311.0]
HV 50A | HV 50A | 50 | 0 | [10.0, 3.215, 0.597, 0.198, 0.1, 0.0378, 0.022, 0.01] | [10.0, 3.64, 0.854, 0.281, 0.1, 0.0531, 0.022, 0.01] | 0 | [150.0, 170.0, 210.0, 250.0, 294.0, 400.0, 500.0, 711.0] | [300.0, 350.0, 450.0, 550.0, 700.0, 850.0, 1200.0, 1752.0]
HV 6.3A | HV 6.3A | 6.3 | 0 | [10.0, 1.39, 0.344, 0.168, 0.1, 0.056, 0.0263, 0.01] | [10.0, 1.711, 0.516, 0.198, 0.1, 0.0634, 0.0303, 0.01] | 0 | [19.0, 19.5, 20.4, 20.8, 22.0, 25.0, 32.0, 48.0] | [38.0, 40.0, 43.0, 48.0, 53.0, 60.0, 75.0, 118.0]
HV 63A | HV 63A | 63 | 0 | [10.0, 2.84, 0.368, 0.164, 0.1, 0.0621, 0.0378, 0.0195, 0.01] | [10.0, 1.82, 0.344, 0.1, 0.0467, 0.0269, 0.01] | 0 | [189.0, 220.0, 300.0, 350.0, 393.0, 450.0, 530.0, 700.0, 961.0] | [378.0, 500.0, 700.0, 934.0, 1200.0, 1500.0, 2366.0]
HV 80A | HV 80A | 80 | 0 | [10.0, 2.05, 0.369, 0.198, 0.1, 0.051, 0.0298, 0.01] | [10.0, 4.15, 1.03, 0.198, 0.1, 0.051, 0.0172, 0.01] | 0 | [240.0, 300.0, 400.0, 450.0, 530.0, 650.0, 800.0, 1311.0] | [480.0, 550.0, 700.0, 1000.0, 1260.0, 1600.0, 2500.0, 3227.0]
Siemens NH-1-100 | Siemens NH-1-100 | 100 | [5400.0, 2000.0, 400.0, 20.0, 1.0, 0.2, 0.012, 0.004] | 0 | 0 | [150.0, 190.0, 250.0, 430.0, 900.0, 1250.0, 2700.0, 3600.0] | 0 | 0
Siemens NH-1-125 | Siemens NH-1-125 | 125 | [4800.0, 120.0, 7.0, 0.1, 0.004] | 0 | 0 | [180.0, 400.0, 740.0, 2000.0, 4250.0] | 0 | 0
Siemens NH-1-16 | Siemens NH-1-16 | 16 | [4000.0, 400.0, 2.0, 0.1, 0.04, 0.01] | 0 | 0 | [26.0, 35.0, 75.0, 150.0, 200.0, 300.0] | 0 | 0
Siemens NH-1-160 | Siemens NH-1-160 | 160 | [4800.0, 120.0, 7.0, 0.1, 0.004] | 0 | 0 | [210.0, 500.0, 900.0, 2300.0, 5000.0] | 0 | 0
Siemens NH-1-25 | Siemens NH-1-25 | 25 | [4000.0, 1000.0, 10.0, 0.2, 0.02, 0.01] | 0 | 0 | [40.0, 50.0, 100.0, 210.0, 400.0, 500.0] | 0 | 0
Siemens NH-1-50 | Siemens NH-1-50 | 50 | [4000.0, 40.0, 4.0, 1.0, 0.02, 0.01] | 0 | 0 | [86.0, 200.0, 300.0, 400.0, 1000.0, 1280.0] | 0 | 0
Siemens NH-1-63 | Siemens NH-1-63 | 63 | [4000.0, 100.0, 10.0, 2.0, 0.04, 0.01] | 0 | 0 | [100.0, 200.0, 300.0, 400.0, 1000.0, 1500.0] | 0 | 0
Siemens NH-1-80 | Siemens NH-1-80 | 80 | [4800.0, 120.0, 7.0, 0.1, 0.01] | 0 | 0 | [150.58, 250.0, 450.0, 1150.0, 2470.0] | 0 | 0
Siemens NH-2-1000 | Siemens NH-2-1000 | 1000 | [4800.0, 120.0, 7.0, 0.1, 0.004] | 0 | 0 | [1900.0, 3500.0, 8400.0, 24000.0, 52000.0] | 0 | 0
Siemens NH-2-200 | Siemens NH-2-200 | 200 | [4800.0, 120.0, 7.0, 0.1, 0.004] | 0 | 0 | [280.0, 650.0, 1200.0, 3000.0, 7000.0] | 0 | 0
Siemens NH-2-224 | Siemens NH-2-224 | 224 | [4800.0, 120.0, 7.0, 0.2, 0.04, 0.004] | 0 | 0 | [400.0, 750.0, 1453.0, 3025.0, 4315.0, 7600.0] | 0 | 0
Siemens NH-2-250 | Siemens NH-2-250 | 250 | [4800.0, 120.0, 7.0, 0.1, 0.004] | 0 | 0 | [450.0, 800.0, 1650.0, 4000.0, 8500.0] | 0 | 0
Siemens NH-2-315 | Siemens NH-2-315 | 315 | [4800.0, 120.0, 7.0, 0.1, 0.004] | 0 | 0 | [550.0, 920.0, 1900.0, 5000.0, 11000.0] | 0 | 0
Siemens NH-2-355 | Siemens NH-2-355 | 355 | [4800.0, 120.0, 6.0, 0.1, 0.004] | 0 | 0 | [650.0, 1116.27, 2350.0, 5840.0, 12790.0] | 0 | 0
Siemens NH-2-400 | Siemens NH-2-400 | 400 | [4800.0, 120.0, 7.0, 0.1, 0.004] | 0 | 0 | [720.0, 1350.0, 2800.0, 6500.0, 15000.0] | 0 | 0
Siemens NH-2-425 | Siemens NH-2-425 | 425 | [4800.0, 120.0, 7.0, 0.1, 0.004] | 0 | 0 | [850.0, 1500.0, 3050.0, 7500.0, 16500.0] | 0 | 0
Siemens NH-2-630 | Siemens NH-2-630 | 630 | [4800.0, 120.0, 7.0, 0.1, 0.004] | 0 | 0 | [1200.0, 2000.0, 4800.0, 12000.0, 26000.0] | 0 | 0

## res_bus
| vm_pu | va_degree | p_mw | q_mvar
0 | 0.97283 | -0.52388 | 0.002337 | 0.0005857
1 | 0.97305 | -0.51953 | 0 | 0
2 | 0.97222 | -0.53591 | 0 | 0
3 | 0.97338 | -0.513 | 0.0023404 | 0.00058656
4 | 0.97216 | -0.53719 | 0.00233 | 0.00058396
5 | 0.97213 | -0.53764 | 0.0032283 | 0.00080908
6 | 0.97375 | -0.50565 | 0.0037652 | 0.00094366
7 | 0.97211 | -0.53803 | 0.0023205 | 0.00058158
8 | 0.9721 | -0.53842 | 0.0032039 | 0.00080298
9 | 0.97395 | -0.50175 | 0.0023329 | 0.00058468
10 | 0.97205 | -0.53935 | 0.0021671 | 0.00054313
11 | 0.97208 | -0.53868 | 0.0022928 | 0.00057463
12 | 0.99402 | -0.1149 | 0.015151 | 0.0037973
13 | 0.99427 | -0.11015 | 0.015166 | 0.0038009
14 | 0.99328 | -0.12923 | 0.0017143 | 0.00042964
15 | 0.99685 | -0.060498 | 0.02201 | 0.0055162
16 | 0.99326 | -0.12974 | 0.0021828 | 0.00054706
17 | 0.97179 | -0.54429 | 0 | 0
18 | 0.97232 | -0.53398 | 0.0035861 | 0.00089876
19 | 0.97088 | -0.56243 | 0.0017162 | 0.00043012
20 | 1 | 0 | -0.45765 | -0.11611
21 | 0.99317 | -0.13145 | 0.0021963 | 0.00055044
22 | 0.99626 | -0.070803 | 0.0082991 | 0.0020799
23 | 0.99796 | -0.039165 | 0.049478 | 0.0124
24 | 0.97029 | -0.57401 | 0.015507 | 0.0038864
25 | 0.99301 | -0.13457 | 0.0022394 | 0.00056124
26 | 0.98159 | -0.35227 | 0.00068744 | 0.00017229
27 | 0.98151 | -0.35389 | 0.010241 | 0.0025668
28 | 0.98186 | -0.34698 | 0.0013589 | 0.00034058
29 | 0.97956 | -0.39191 | 0.015614 | 0.0039133
30 | 0.98327 | -0.31961 | 0 | 0
31 | 0.97929 | -0.39702 | 0.0042135 | 0.001056
32 | 0.9839 | -0.30742 | 0.001627 | 0.00040775
33 | 0.97783 | -0.42559 | 0.0027038 | 0.00067765
34 | 0.98516 | -0.28322 | 0.0011819 | 0.0002962
35 | 0.99534 | -0.08826 | 0.011108 | 0.0027839
36 | 0.99344 | -0.12442 | 0.0089482 | 0.0022426
37 | 0.97702 | -0.44154 | 0.0022352 | 0.0005602
38 | 0.97694 | -0.44312 | 0.0058958 | 0.0014776
39 | 0.97571 | -0.46715 | 0 | 0
40 | 0.97398 | -0.50126 | 0.0098219 | 0.0024616
41 | 0.97553 | -0.47071 | 0.0069681 | 0.0017464
42 | 0.97467 | -0.48757 | 0.0022454 | 0.00056275
43 | 0.97405 | -0.4997 | 0.0052485 | 0.0013154
44 | 0.97207 | -0.53888 | 0.00084322 | 0.00021133
45 | 0.97204 | -0.5396 | 0.0006425 | 0.00016103
46 | 0.97202 | -0.53982 | 0.0013083 | 0.00032789
47 | 0.99743 | -0.049324 | 0.037396 | 0.0093722
48 | 0.99654 | -0.066506 | 0.0028479 | 0.00071375
49 | 0.99612 | -0.07456 | 0.032962 | 0.0082611
50 | 0.99602 | -0.076649 | 0.025755 | 0.0064547
51 | 0.98472 | -0.29177 | 0.00070073 | 0.00017562
52 | 0.98473 | -0.2916 | 0.00070051 | 0.00017556
53 | 0.98477 | -0.29071 | 0 | 0
54 | 0.9848 | -0.29012 | 0.0010288 | 0.00025784
55 | 0.98484 | -0.28929 | 0.00099343 | 0.00024898
56 | 0.99176 | -0.15865 | 0.0018424 | 0.00046174
57 | 0.99173 | -0.15933 | 0.00084159 | 0.00021092
58 | 0.99185 | -0.15691 | 0.0029483 | 0.00073891
59 | 0.99172 | -0.15951 | 0.0015048 | 0.00037714
60 | 0.99185 | -0.15689 | 0.0013651 | 0.00034214
61 | 0.99281 | -0.13835 | 0.0018117 | 0.00045406
62 | 0.99189 | -0.15614 | 0 | 0
63 | 0.99291 | -0.13645 | 0.0015875 | 0.00039786
64 | 0.99013 | -0.18776 | 0.0051006 | 0.0012783
65 | 0.99028 | -0.18485 | 0.0015352 | 0.00038475
66 | 0.99042 | -0.18214 | 0.013498 | 0.0033828
67 | 0.98495 | -0.2873 | 0.00080198 | 0.00020099
68 | 0.98506 | -0.28506 | 0.0019277 | 0.00048312
69 | 0.98598 | -0.26829 | 0.014309 | 0.0035862
70 | 0.98586 | -0.27066 | 0.025628 | 0.006423
71 | 0.98592 | -0.26938 | 0.0089719 | 0.0022486
72 | 0.97248 | -0.53065 | 0 | 0
73 | 0.97298 | -0.52093 | 0.0015011 | 0.0003762
74 | 0.97308 | -0.51891 | 0 | 0
75 | 0.97354 | -0.50983 | 0.005243 | 0.001314
76 | 0.99998 | 149.9956 | 0 | 0

## res_line
| p_from_mw | q_from_mvar | p_to_mw | q_to_mvar | pl_mw | ql_mvar | i_from_ka | i_to_ka | i_ka | vm_from_pu | va_from_degree | vm_to_pu | va_to_degree | loading_percent
0 | -0.020686 | -0.005188 | 0.020691 | 0.0051906 | 4.2844e-06 | 2.6003e-06 | 0.031643 | 0.031642 | 0.031643 | 0.97283 | -0.52388 | 0.97305 | -0.51953 | 8.693
1 | 0.018349 | 0.0046023 | -0.018339 | -0.004596 | 1.052e-05 | 6.2909e-06 | 0.028068 | 0.028068 | 0.028068 | 0.97283 | -0.52388 | 0.97222 | -0.53591 | 7.711
2 | -0.020691 | -0.0051906 | 0.020697 | 0.0051945 | 6.4418e-06 | 3.9096e-06 | 0.031642 | 0.031642 | 0.031642 | 0.97305 | -0.51953 | 0.97338 | -0.513 | 8.693
3 | 0.0087696 | 0.0021977 | -0.008769 | -0.0021974 | 5.3353e-07 | 2.4353e-07 | 0.013422 | 0.013422 | 0.013422 | 0.97222 | -0.53591 | 0.97216 | -0.53719 | 3.6874
4 | 0.0095693 | 0.0023983 | -0.0095685 | -0.0023979 | 7.8828e-07 | 3.8299e-07 | 0.014646 | 0.014646 | 0.014646 | 0.97222 | -0.53591 | 0.97213 | -0.53764 | 4.0237
5 | -0.023037 | -0.005781 | 0.023046 | 0.005786 | 8.0799e-06 | 4.9551e-06 | 0.03522 | 0.03522 | 0.03522 | 0.97338 | -0.513 | 0.97375 | -0.50565 | 9.6759
6 | 0.006439 | 0.0016135 | -0.0064387 | -0.0016134 | 2.5821e-07 | 7.7365e-08 | 0.0098556 | 0.0098557 | 0.0098557 | 0.97216 | -0.53719 | 0.97211 | -0.53803 | 2.7076
7 | 0.0063402 | 0.0015888 | -0.00634 | -0.0015888 | 2.3641e-07 | 6.8315e-08 | 0.0097047 | 0.0097048 | 0.0097048 | 0.97213 | -0.53764 | 0.9721 | -0.53842 | 2.6661
8 | -0.026811 | -0.0067296 | 0.026816 | 0.0067327 | 4.9869e-06 | 3.093e-06 | 0.040974 | 0.040974 | 0.040974 | 0.97375 | -0.50565 | 0.97395 | -0.50175 | 11.2566
9 | 0.0041182 | 0.0010318 | -0.0041179 | -0.0010319 | 2.5885e-07 | -4.9687e-08 | 0.0063036 | 0.0063037 | 0.0063037 | 0.97211 | -0.53803 | 0.97205 | -0.53935 | 1.7318
10 | 0.0031361 | 0.00078577 | -0.003136 | -0.0007858 | 3.8173e-08 | -3.0333e-08 | 0.0048004 | 0.0048004 | 0.0048004 | 0.9721 | -0.53842 | 0.97208 | -0.53868 | 1.3188
11 | -0.029149 | -0.0073174 | 0.029149 | 0.0073178 | 6.8057e-07 | 4.2418e-07 | 0.044538 | 0.044538 | 0.044538 | 0.97395 | -0.50175 | 0.97398 | -0.50126 | 12.2357
12 | 0.0019508 | 0.00048874 | -0.0019508 | -0.00048882 | 2.3469e-08 | -7.1973e-08 | 0.0029863 | 0.0029863 | 0.0029863 | 0.97205 | -0.53935 | 0.97204 | -0.5396 | 0.82042
13 | 0.00084323 | 0.00021117 | -0.00084322 | -0.00021133 | 8.2661e-09 | -1.5873e-07 | 0.0012907 | 0.0012908 | 0.0012908 | 0.97208 | -0.53868 | 0.97207 | -0.53888 | 0.35461
14 | -0.035413 | -0.0088829 | 0.035421 | 0.008888 | 8.0226e-06 | 5.0358e-06 | 0.053015 | 0.053015 | 0.053015 | 0.99402 | -0.1149 | 0.99427 | -0.11015 | 14.5646
15 | 0.020262 | 0.0050856 | -0.020248 | -0.0050773 | 1.384e-05 | 8.3381e-06 | 0.030334 | 0.030334 | 0.030334 | 0.99402 | -0.1149 | 0.99328 | -0.12923 | 8.3335
16 | -0.050587 | -0.012689 | 0.050707 | 0.012765 | 0.00012004 | 7.6102e-05 | 0.075712 | 0.075712 | 0.075712 | 0.99427 | -0.11015 | 0.99685 | -0.060498 | 20.8
17 | 0.018534 | 0.0046477 | -0.018533 | -0.0046474 | 4.4566e-07 | 2.6527e-07 | 0.027766 | 0.027766 | 0.027766 | 0.99328 | -0.12923 | 0.99326 | -0.12974 | 7.628
18 | -0.072717 | -0.018281 | 0.072928 | 0.018415 | 0.00021073 | 0.00013425 | 0.10857 | 0.10857 | 0.10857 | 0.99685 | -0.060498 | 1 | 0 | 29.8259
19 | 0.01635 | 0.0041003 | -0.016349 | -0.0040996 | 1.3319e-06 | 7.7579e-07 | 0.024496 | 0.024496 | 0.024496 | 0.99326 | -0.12974 | 0.99317 | -0.13145 | 6.7296
20 | -0.017247 | -0.0043304 | 0.017255 | 0.0043354 | 8.4924e-06 | 5.0327e-06 | 0.026411 | 0.026411 | 0.026411 | 0.97179 | -0.54429 | 0.97232 | -0.53398 | 7.2558
21 | 0.017247 | 0.0043304 | -0.017232 | -0.0043215 | 1.4911e-05 | 8.8374e-06 | 0.026411 | 0.026412 | 0.026412 | 0.97179 | -0.54429 | 0.97088 | -0.56243 | 7.2559
22 | -0.020841 | -0.0052342 | 0.020845 | 0.0052362 | 3.3081e-06 | 2.0096e-06 | 0.031899 | 0.031899 | 0.031899 | 0.97232 | -0.53398 | 0.97248 | -0.53065 | 8.7635
23 | 0.015516 | 0.0038914 | -0.015507 | -0.0038864 | 8.5567e-06 | 4.9776e-06 | 0.023781 | 0.023781 | 0.023781 | 0.97088 | -0.56243 | 0.97029 | -0.57401 | 6.5333
24 | 0.23423 | 0.060233 | -0.23343 | -0.05972 | 0.00080303 | 0.00051302 | 0.34908 | 0.34909 | 0.34909 | 1 | 0 | 0.99626 | -0.070803 | 47.9512
25 | 0.14884 | 0.037458 | -0.14856 | -0.037281 | 0.00027802 | 0.00017714 | 0.22153 | 0.22153 | 0.22153 | 1 | 0 | 0.99796 | -0.039165 | 30.43
26 | 0.014153 | 0.0035491 | -0.014151 | -0.0035479 | 2.1087e-06 | 1.1877e-06 | 0.021205 | 0.021205 | 0.021205 | 0.99317 | -0.13145 | 0.99301 | -0.13457 | 5.8257
27 | 0.22513 | 0.05764 | -0.22494 | -0.057518 | 0.00019018 | 0.00012148 | 0.33669 | 0.33669 | 0.33669 | 0.99626 | -0.070803 | 0.99534 | -0.08826 | 46.2486
28 | 0.099084 | 0.02488 | -0.099036 | -0.02485 | 4.7997e-05 | 3.0642e-05 | 0.14776 | 0.14776 | 0.14776 | 0.99796 | -0.039165 | 0.99743 | -0.049324 | 40.5924
29 | 0.011911 | 0.0029867 | -0.01191 | -0.0029861 | 1.0637e-06 | 5.656e-07 | 0.01785 | 0.01785 | 0.01785 | 0.99301 | -0.13457 | 0.99291 | -0.13645 | 4.9038
30 | 0.12261 | 0.031016 | -0.1226 | -0.03101 | 9.5085e-06 | 6.0484e-06 | 0.18597 | 0.18597 | 0.18597 | 0.98159 | -0.35227 | 0.98151 | -0.35389 | 25.5457
31 | -0.1233 | -0.031189 | 0.12333 | 0.031209 | 3.1343e-05 | 1.9939e-05 | 0.18701 | 0.18701 | 0.18701 | 0.98159 | -0.35227 | 0.98186 | -0.34698 | 25.6888
32 | 0.11236 | 0.028444 | -0.11216 | -0.028314 | 0.00020465 | 0.00013003 | 0.17045 | 0.17045 | 0.17045 | 0.98151 | -0.35389 | 0.97956 | -0.39191 | 23.413
33 | -0.12469 | -0.031549 | 0.12485 | 0.031654 | 0.00016398 | 0.00010433 | 0.18907 | 0.18907 | 0.18907 | 0.98186 | -0.34698 | 0.98327 | -0.31961 | 25.9717
34 | 0.096542 | 0.0244 | -0.096518 | -0.024385 | 2.3665e-05 | 1.5109e-05 | 0.14673 | 0.14673 | 0.14673 | 0.97956 | -0.39191 | 0.97929 | -0.39702 | 40.3097
35 | -0.12485 | -0.031654 | 0.12493 | 0.0317 | 7.3244e-05 | 4.6599e-05 | 0.18907 | 0.18907 | 0.18907 | 0.98327 | -0.31961 | 0.9839 | -0.30742 | 25.9717
36 | 0.092304 | 0.023329 | -0.092178 | -0.023249 | 0.00012624 | 8.0578e-05 | 0.14032 | 0.14033 | 0.14033 | 0.97929 | -0.39702 | 0.97783 | -0.42559 | 38.5508
37 | -0.12655 | -0.032108 | 0.1267 | 0.032202 | 0.00014745 | 9.3822e-05 | 0.19153 | 0.19153 | 0.19153 | 0.9839 | -0.30742 | 0.98516 | -0.28322 | 26.3096
38 | 0.089474 | 0.022571 | -0.089406 | -0.022527 | 6.8288e-05 | 4.3582e-05 | 0.13621 | 0.13621 | 0.13621 | 0.97783 | -0.42559 | 0.97702 | -0.44154 | 37.4205
39 | -0.13404 | -0.034039 | 0.13469 | 0.034456 | 0.00065548 | 0.00041733 | 0.20261 | 0.20261 | 0.20261 | 0.98516 | -0.28322 | 0.99042 | -0.18214 | 27.8317
40 | 0.0061546 | 0.0015409 | -0.006154 | -0.0015408 | 5.395e-07 | 1.3331e-07 | 0.0092956 | 0.0092956 | 0.0092956 | 0.98516 | -0.28322 | 0.98506 | -0.28506 | 2.5537
41 | 0.21383 | 0.054735 | -0.21346 | -0.054496 | 0.00037373 | 0.00023868 | 0.32008 | 0.32008 | 0.32008 | 0.99534 | -0.08826 | 0.99344 | -0.12442 | 43.9676
42 | 0.20451 | 0.052253 | -0.20394 | -0.05189 | 0.00056907 | 0.00036337 | 0.30668 | 0.30668 | 0.30668 | 0.99344 | -0.12442 | 0.99042 | -0.18214 | 42.1266
43 | 0.087171 | 0.021967 | -0.087164 | -0.021963 | 6.5861e-06 | 4.2026e-06 | 0.13281 | 0.13281 | 0.13281 | 0.97702 | -0.44154 | 0.97694 | -0.44312 | 36.4852
44 | 0.081268 | 0.020485 | -0.081175 | -0.020426 | 9.3345e-05 | 5.9538e-05 | 0.12383 | 0.12383 | 0.12383 | 0.97694 | -0.44312 | 0.97571 | -0.46715 | 34.0182
45 | 0.039035 | 0.0098195 | -0.038971 | -0.0097794 | 6.3496e-05 | 4.0042e-05 | 0.059543 | 0.059544 | 0.059544 | 0.97571 | -0.46715 | 0.97398 | -0.50126 | 16.3582
46 | 0.0069693 | 0.0017468 | -0.0069681 | -0.0017464 | 1.1807e-06 | 4.076e-07 | 0.010629 | 0.010629 | 0.010629 | 0.97571 | -0.46715 | 0.97553 | -0.47071 | 2.92
47 | 0.035171 | 0.0088595 | -0.035137 | -0.0088379 | 3.4299e-05 | 2.1555e-05 | 0.053654 | 0.053654 | 0.053654 | 0.97571 | -0.46715 | 0.97467 | -0.48757 | 14.7401
48 | 0.032891 | 0.0082752 | -0.032872 | -0.0082632 | 1.9056e-05 | 1.1945e-05 | 0.050226 | 0.050226 | 0.050226 | 0.97467 | -0.48757 | 0.97405 | -0.4997 | 13.7984
49 | 0.027624 | 0.0069478 | -0.02761 | -0.0069395 | 1.3362e-05 | 8.3027e-06 | 0.042208 | 0.042208 | 0.042208 | 0.97405 | -0.4997 | 0.97354 | -0.50983 | 11.5957
50 | 0.0013083 | 0.00032779 | -0.0013083 | -0.00032789 | 1.3418e-08 | -1.0199e-07 | 0.0020028 | 0.0020028 | 0.0020028 | 0.97204 | -0.5396 | 0.97202 | -0.53982 | 0.55022
51 | 0.06164 | 0.015478 | -0.06159 | -0.015445 | 5.0483e-05 | 3.2101e-05 | 0.091968 | 0.091968 | 0.091968 | 0.99743 | -0.049324 | 0.99654 | -0.066506 | 25.2659
52 | 0.058742 | 0.014732 | -0.058719 | -0.014717 | 2.2538e-05 | 1.4323e-05 | 0.087715 | 0.087715 | 0.087715 | 0.99654 | -0.066506 | 0.99612 | -0.07456 | 24.0976
53 | 0.025757 | 0.0064563 | -0.025755 | -0.0064547 | 2.5636e-06 | 1.5806e-06 | 0.038476 | 0.038476 | 0.038476 | 0.99612 | -0.07456 | 0.99602 | -0.076649 | 10.5705
54 | -0.00070073 | -0.00017562 | 0.00070073 | 0.00017545 | 5.8028e-09 | -1.7187e-07 | 0.0010589 | 0.0010588 | 0.0010589 | 0.98472 | -0.29177 | 0.98473 | -0.2916 | 0.2909
55 | -0.0014012 | -0.00035101 | 0.0014013 | 0.0003506 | 5.9508e-08 | -4.1227e-07 | 0.0021173 | 0.0021172 | 0.0021173 | 0.98473 | -0.2916 | 0.98477 | -0.29071 | 0.58169
56 | -0.0014013 | -0.0003506 | 0.0014013 | 0.00035033 | 3.9218e-08 | -2.7176e-07 | 0.0021172 | 0.0021171 | 0.0021172 | 0.98477 | -0.29071 | 0.9848 | -0.29012 | 0.58164
57 | -0.0024301 | -0.00060816 | 0.0024302 | 0.00060798 | 9.5884e-08 | -1.7999e-07 | 0.0036715 | 0.0036715 | 0.0036715 | 0.9848 | -0.29012 | 0.98484 | -0.28929 | 1.0087
58 | -0.0034236 | -0.00085696 | 0.003424 | 0.00085675 | 3.2414e-07 | -2.0371e-07 | 0.0051724 | 0.0051723 | 0.0051724 | 0.98484 | -0.28929 | 0.98495 | -0.2873 | 1.421
59 | 0.0023465 | 0.00058783 | -0.0023464 | -0.00058799 | 7.559e-08 | -1.6148e-07 | 0.0035205 | 0.0035206 | 0.0035206 | 0.99176 | -0.15865 | 0.99173 | -0.15933 | 0.9672
60 | -0.0041889 | -0.0010496 | 0.0041892 | 0.0010495 | 3.4704e-07 | -8.0264e-08 | 0.0062848 | 0.0062847 | 0.0062848 | 0.99176 | -0.15865 | 0.99185 | -0.15691 | 1.7266
61 | 0.0015048 | 0.00037706 | -0.0015048 | -0.00037714 | 1.2979e-08 | -7.929e-08 | 0.0022579 | 0.0022579 | 0.0022579 | 0.99173 | -0.15933 | 0.99172 | -0.15951 | 0.6203
62 | -0.0071375 | -0.0017884 | 0.0071375 | 0.0017884 | 8.7752e-09 | 2.9821e-09 | 0.010708 | 0.010708 | 0.010708 | 0.99185 | -0.15691 | 0.99185 | -0.15689 | 2.9417
63 | -0.0085027 | -0.0021305 | 0.008503 | 0.0021307 | 3.0411e-07 | 1.303e-07 | 0.012756 | 0.012756 | 0.012756 | 0.99185 | -0.15689 | 0.99189 | -0.15614 | 3.5044
64 | 0.0085102 | 0.0021338 | -0.008503 | -0.0021307 | 7.2085e-06 | 3.0871e-06 | 0.012755 | 0.012756 | 0.012756 | 0.99281 | -0.13835 | 0.99189 | -0.15614 | 3.5044
65 | -0.010322 | -0.0025878 | 0.010323 | 0.0025883 | 9.3567e-07 | 4.6401e-07 | 0.015471 | 0.015471 | 0.015471 | 0.99281 | -0.13835 | 0.99291 | -0.13645 | 4.2502
66 | -0.0051006 | -0.0012783 | 0.0051013 | 0.0012784 | 7.075e-07 | 3.9761e-08 | 0.0076654 | 0.0076653 | 0.0076654 | 0.99013 | -0.18776 | 0.99028 | -0.18485 | 2.1059
67 | -0.0066364 | -0.0016631 | 0.0066373 | 0.0016634 | 8.5575e-07 | 2.524e-07 | 0.009972 | 0.0099719 | 0.009972 | 0.99028 | -0.18485 | 0.99042 | -0.18214 | 2.7396
68 | 0.049114 | 0.012388 | -0.048912 | -0.01226 | 0.00020165 | 0.00012779 | 0.073817 | 0.073818 | 0.073818 | 0.99042 | -0.18214 | 0.98598 | -0.26829 | 20.2796
69 | -0.0042259 | -0.0010577 | 0.0042264 | 0.0010577 | 4.5073e-07 | -8.6947e-08 | 0.0063839 | 0.0063837 | 0.0063839 | 0.98495 | -0.2873 | 0.98506 | -0.28506 | 1.7538
70 | 0.034603 | 0.0086737 | -0.034602 | -0.0086725 | 1.7945e-06 | 1.1261e-06 | 0.052223 | 0.052223 | 0.052223 | 0.98598 | -0.26829 | 0.98592 | -0.26938 | 14.347
71 | -0.025628 | -0.006423 | 0.02563 | 0.006424 | 1.5723e-06 | 9.7052e-07 | 0.038682 | 0.038682 | 0.038682 | 0.98586 | -0.27066 | 0.98592 | -0.26938 | 10.6269
72 | -0.020845 | -0.0052362 | 0.020854 | 0.0052421 | 9.6728e-06 | 5.8759e-06 | 0.031899 | 0.031899 | 0.031899 | 0.97248 | -0.53065 | 0.97298 | -0.52093 | 8.7635
73 | -0.022355 | -0.0056183 | 0.022358 | 0.0056196 | 2.1636e-06 | 1.3234e-06 | 0.034195 | 0.034195 | 0.034195 | 0.97298 | -0.52093 | 0.97308 | -0.51891 | 9.3942
74 | -0.022358 | -0.0056196 | 0.022367 | 0.0056255 | 9.6909e-06 | 5.9275e-06 | 0.034195 | 0.034195 | 0.034195 | 0.97308 | -0.51891 | 0.97354 | -0.50983 | 9.3941

## res_trafo
| p_hv_mw | q_hv_mvar | p_lv_mw | q_lv_mvar | pl_mw | ql_mvar | i_hv_ka | i_lv_ka | vm_hv_pu | va_hv_degree | vm_lv_pu | va_lv_degree | loading_percent
0 | -1.2729e-15 | -1.3162e-15 | 0.00165 | 1.2699e-07 | 0.00165 | 1.2699e-07 | 5.2857e-17 | 0.0023815 | 0.99998 | 149.9956 | 1 | 0 | 0.2619

## res_ext_grid
| p_mw | q_mvar
0 | 0.45765 | 0.11611

## res_load
| p_mw | q_mvar
0 | 0.002337 | 0.0005857
1 | 0.0023404 | 0.00058656
2 | 0.00233 | 0.00058396
3 | 0.0032283 | 0.00080908
4 | 0.0037652 | 0.00094366
5 | 0.0023205 | 0.00058158
6 | 0.0032039 | 0.00080298
7 | 0.0023329 | 0.00058468
8 | 0.0021671 | 0.00054313
9 | 0.0022928 | 0.00057463
10 | 0.015151 | 0.0037973
11 | 0.015166 | 0.0038009
12 | 0.0017143 | 0.00042964
13 | 0.02201 | 0.0055162
14 | 0.0021828 | 0.00054706
15 | 0.0035861 | 0.00089876
16 | 0.0017162 | 0.00043012
17 | 0.0021963 | 0.00055044
18 | 0.0082991 | 0.0020799
19 | 0.049478 | 0.0124
20 | 0.015507 | 0.0038864
21 | 0.0022394 | 0.00056124
22 | 0.00068744 | 0.00017229
23 | 0.010241 | 0.0025668
24 | 0.0013589 | 0.00034058
25 | 0.015614 | 0.0039133
26 | 0.0042135 | 0.001056
27 | 0.001627 | 0.00040775
28 | 0.0027038 | 0.00067765
29 | 0.0011819 | 0.0002962
30 | 0.011108 | 0.0027839
31 | 0.0089482 | 0.0022426
32 | 0.0022352 | 0.0005602
33 | 0.0058958 | 0.0014776
34 | 0.0098219 | 0.0024616
35 | 0.0069681 | 0.0017464
36 | 0.0022454 | 0.00056275
37 | 0.0052485 | 0.0013154
38 | 0.00084322 | 0.00021133
39 | 0.0006425 | 0.00016103
40 | 0.0013083 | 0.00032789
41 | 0.037396 | 0.0093722
42 | 0.0028479 | 0.00071375
43 | 0.032962 | 0.0082611
44 | 0.025755 | 0.0064547
45 | 0.00070073 | 0.00017562
46 | 0.00070051 | 0.00017556
47 | 0.0010288 | 0.00025784
48 | 0.00099343 | 0.00024898
49 | 0.0018424 | 0.00046174
50 | 0.00084159 | 0.00021092
51 | 0.0029483 | 0.00073891
52 | 0.0015048 | 0.00037714
53 | 0.0013651 | 0.00034214
54 | 0.0018117 | 0.00045406
55 | 0.0015875 | 0.00039786
56 | 0.0051006 | 0.0012783
57 | 0.0015352 | 0.00038475
58 | 0.013498 | 0.0033828
59 | 0.00080198 | 0.00020099
60 | 0.0019277 | 0.00048312
61 | 0.014309 | 0.0035862
62 | 0.025628 | 0.006423
63 | 0.0089719 | 0.0022486
64 | 0.0015011 | 0.0003762
65 | 0.005243 | 0.001314

## dtypes
| element | column | dtype
0 | bus | name | object
1 | bus | vn_kv | float64
2 | bus | type | object
3 | bus | zone | object
4 | bus | in_service | bool
5 | load | name | object
6 | load | bus | uint32
7 | load | p_mw | float64
8 | load | q_mvar | float64
9 | load | const_z_percent | float64
10 | load | const_i_percent | float64
11 | load | sn_mva | float64
12 | load | scaling | float64
13 | load | in_service | bool
14 | load | type | object
15 | ext_grid | name | object
16 | ext_grid | bus | uint32
17 | ext_grid | vm_pu | float64
18 | ext_grid | va_degree | float64
19 | ext_grid | slack_weight | float64
20 | ext_grid | in_service | bool
21 | line | name | object
22 | line | std_type | object
23 | line | from_bus | uint32
24 | line | to_bus | uint32
25 | line | length_km | float64
26 | line | r_ohm_per_km | float64
27 | line | x_ohm_per_km | float64
28 | line | c_nf_per_km | float64
29 | line | g_us_per_km | float64
30 | line | max_i_ka | float64
31 | line | df | float64
32 | line | parallel | uint32
33 | line | type | object
34 | line | in_service | bool
35 | trafo | name | object
36 | trafo | std_type | object
37 | trafo | hv_bus | uint32
38 | trafo | lv_bus | uint32
39 | trafo | sn_mva | float64
40 | trafo | vn_hv_kv | float64
41 | trafo | vn_lv_kv | float64
42 | trafo | vk_percent | float64
43 | trafo | vkr_percent | float64
44 | trafo | pfe_kw | float64
45 | trafo | i0_percent | float64
46 | trafo | shift_degree | float64
47 | trafo | tap_side | object
48 | trafo | tap_neutral | int32
49 | trafo | tap_min | int32
50 | trafo | tap_max | int32
51 | trafo | tap_step_percent | float64
52 | trafo | tap_step_degree | float64
53 | trafo | tap_pos | int32
54 | trafo | tap_phase_shifter | bool
55 | trafo | parallel | uint32
56 | trafo | df | float64
57 | trafo | in_service | bool
58 | line_geodata | coords | object
59 | bus_geodata | x | float64
60 | bus_geodata | y | float64
61 | bus_geodata | coords | object
62 | res_bus | vm_pu | float64
63 | res_bus | va_degree | float64
64 | res_bus | p_mw | float64
65 | res_bus | q_mvar | float64
66 | res_line | p_from_mw | float64
67 | res_line | q_from_mvar | float64
68 | res_line | p_to_mw | float64
69 | res_line | q_to_mvar | float64
70 | res_line | pl_mw | float64
71 | res_line | ql_mvar | float64
72 | res_line | i_from_ka | float64
73 | res_line | i_to_ka | float64
74 | res_line | i_ka | float64
75 | res_line | vm_from_pu | float64
76 | res_line | va_from_degree | float64
77 | res_line | vm_to_pu | float64
78 | res_line | va_to_degree | float64
79 | res_line | loading_percent | float64
80 | res_trafo | p_hv_mw | float64
81 | res_trafo | q_hv_mvar | float64
82 | res_trafo | p_lv_mw | float64
83 | res_trafo | q_lv_mvar | float64
84 | res_trafo | pl_mw | float64
85 | res_trafo | ql_mvar | float64
86 | res_trafo | i_hv_ka | float64
87 | res_trafo | i_lv_ka | float64
88 | res_trafo | vm_hv_pu | float64
89 | res_trafo | va_hv_degree | float64
90 | res_trafo | vm_lv_pu | float64
91 | res_trafo | va_lv_degree | float64
92 | res_trafo | loading_percent | float64
93 | res_ext_grid | p_mw | float64
94 | res_ext_grid | q_mvar | float64
95 | res_load | p_mw | float64
96 | res_load | q_mvar | float64

## parameters
| version | format_version | converged | OPF_converged | name | f_hz | sn_mva
0 | 2.14.6 | 2.14.0 | TRUE | FALSE |  | 50 | 1