## bus
| name | vn_kv | type | zone | in_service
0 | bus_LV_250-10_0_6_node_0 | 0.4 | n |  | TRUE
1 | bus_LV_250-10_0_6_node_1 | 0.4 | n |  | TRUE
2 | bus_LV_250-10_0_6_node_37 | 0.4 | n |  | TRUE
3 | bus_LV_250-10_0_6_node_3 | 0.4 | n |  | TRUE
4 | bus_LV_250-10_0_6_node_36 | 0.4 | n |  | TRUE
5 | bus_LV_250-10_0_6_node_38 | 0.4 | n |  | TRUE
6 | bus_LV_250-10_0_6_node_5 | 0.4 | n |  | TRUE
7 | bus_LV_250-10_0_6_node_6 | 0.4 | n |  | TRUE
8 | bus_LV_250-10_0_6_node_19 | 0.4 | n |  | TRUE
9 | bus_LV_250-10_0_6_node_11 | 0.4 | n |  | TRUE
10 | bus_LV_250-10_0_6_node_7 | 0.4 | n |  | TRUE
11 | bus_LV_250-10_0_6_node_8 | 0.4 | n |  | TRUE
12 | bus_LV_250-10_0_6_node_9 | 0.4 | n |  | TRUE
13 | bus_LV_250-10_0_6_node_10 | 0.4 | n |  | TRUE
14 | bus_LV_250-10_0_6_node_12 | 0.4 | n |  | TRUE
15 | bus_LV_250-10_0_6_node_13 | 0.4 | n |  | TRUE
16 | bus_LV_250-10_0_6_node_14 | 0.4 | n |  | TRUE
17 | bus_LV_250-10_0_6_node_15 | 0.4 | n |  | TRUE
18 | bus_LV_250-10_0_6_node_30 | 0.4 | n |  | TRUE
19 | bus_LV_250-10_0_6_node_16 | 0.4 | n |  | TRUE
20 | bus_LV_250-10_0_6_node_17 | 0.4 | n |  | TRUE
21 | bus_LV_250-10_0_6_node_18 | 0.4 | n |  | TRUE
22 | bus_LV_250-10_0_6_node_31 | 0.4 | n |  | TRUE
23 | bus_LV_250-10_0_6_node_29 | 0.4 | n |  | TRUE
24 | bus_LV_250-10_0_6_node_20 | 0.4 | n |  | TRUE
25 | bus_LV_250-10_0_6_node_25 | 0.4 | n |  | TRUE
26 | bus_LV_250-10_0_6_node_21 | 0.4 | n |  | TRUE
27 | bus_LV_250-10_0_6_node_22 | 0.4 | n |  | TRUE
28 | bus_LV_250-10_0_6_node_26 | 0.4 | n |  | TRUE
29 | bus_LV_250-10_0_6_node_23 | 0.4 | n |  | TRUE
30 | bus_LV_250-10_0_6_node_24 | 0.4 | n |  | TRUE
31 | bus_LV_250-10_0_6_node_33 | 0.4 | n |  | TRUE
32 | bus_LV_250-10_0_6_node_34 | 0.4 | n |  | TRUE
33 | bus_LV_250-10_0_6_node_28 | 0.4 | n |  | TRUE
34 | bus_LV_250-10_0_6_node_27 | 0.4 | n |  | TRUE
35 | bus_LV_250-10_0_6_node_32 | 0.4 | n |  | TRUE
36 | bus_MV_388_0_node_25 | 20 | n |  | TRUE

## load
| name | bus | p_mw | q_mvar | const_z_percent | const_i_percent | sn_mva | scaling | in_service | type
0 | LV_250-10_0_6_load_0 | 0 | 0.081167 | 0.020342 | 0 | 0 |  | 1 | TRUE | wye
1 | LV_250-10_0_6_load_1 | 1 | 0.0098274 | 0.002463 | 0 | 0 |  | 1 | TRUE | wye
2 | LV_250-10_0_6_load_36 | 4 | 0.0063115 | 0.0015818 | 0 | 0 |  | 1 | TRUE | wye
3 | LV_250-10_0_6_load_38 | 5 | 0.01149 | 0.0028797 | 0 | 0 |  | 1 | TRUE | wye
4 | LV_250-10_0_6_load_19 | 8 | 0.018382 | 0.004607 | 0 | 0 |  | 1 | TRUE | wye
5 | LV_250-10_0_6_load_11 | 9 | 0.01313 | 0.0032907 | 0 | 0 |  | 1 | TRUE | wye
6 | LV_250-10_0_6_load_7 | 10 | 0.013133 | 0.0032914 | 0 | 0 |  | 1 | TRUE | wye
7 | LV_250-10_0_6_load_9 | 12 | 0.0596 | 0.014937 | 0 | 0 |  | 1 | TRUE | wye
8 | LV_250-10_0_6_load_10 | 13 | 0.0027894 | 0.00069908 | 0 | 0 |  | 1 | TRUE | wye
9 | LV_250-10_0_6_load_13 | 15 | 0.016326 | 0.0040917 | 0 | 0 |  | 1 | TRUE | wye
10 | LV_250-10_0_6_load_14 | 16 | 0.0054822 | 0.001374 | 0 | 0 |  | 1 | TRUE | wye
11 | LV_250-10_0_6_load_15 | 17 | 0.0024171 | 0.00060578 | 0 | 0 |  | 1 | TRUE | wye
12 | LV_250-10_0_6_load_16 | 19 | 0.045991 | 0.011526 | 0 | 0 |  | 1 | TRUE | wye
13 | LV_250-10_0_6_load_17 | 20 | 0.037224 | 0.0093292 | 0 | 0 |  | 1 | TRUE | wye
14 | LV_250-10_0_6_load_18 | 21 | 0.0072091 | 0.0018068 | 0 | 0 |  | 1 | TRUE | wye
15 | LV_250-10_0_6_load_31 | 22 | 0.0034972 | 0.00087648 | 0 | 0 |  | 1 | TRUE | wye
16 | LV_250-10_0_6_load_23 | 29 | 0.028432 | 0.0071257 | 0 | 0 |  | 1 | TRUE | wye
17 | LV_250-10_0_6_load_24 | 30 | 0.087443 | 0.021915 | 0 | 0 |  | 1 | TRUE | wye
18 | LV_250-10_0_6_load_33 | 31 | 0.0083137 | 0.0020836 | 0 | 0 |  | 1 | TRUE | wye
19 | LV_250-10_0_6_load_34 | 32 | 0.036646 | 0.0091845 | 0 | 0 |  | 1 | TRUE | wye
20 | LV_250-10_0_6_load_28 | 33 | 0.066501 | 0.016667 | 0 | 0 |  | 1 | TRUE | wye
21 | LV_250-10_0_6_load_27 | 34 | 0.002719 | 0.00068145 | 0 | 0 |  | 1 | TRUE | wye
22 | LV_250-10_0_6_load_32 | 35 | 0.0094061 | 0.0023574 | 0 | 0 |  | 1 | TRUE | wye

## ext_grid
| name | bus | vm_pu | va_degree | slack_weight | in_service
0 |  | 12 | 1 | 0 | 1 | TRUE

## line
| name | std_type | from_bus | to_bus | length_km | r_ohm_per_km | x_ohm_per_km | c_nf_per_km | g_us_per_km | max_i_ka | df | parallel | type | in_service
0 | LV_250-10_0_6_line_0 |  | 0 | 1 | 0.03936 | 0.125 | 0.08 | 261 | 0 | 0.364 | 1 | 1 | cs | TRUE
1 | LV_250-10_0_6_line_1 |  | 0 | 2 | 0.040454 | 0.125 | 0.08 | 261 | 0 | 0.364 | 1 | 1 | cs | TRUE
2 | LV_250-10_0_6_line_2 |  | 1 | 3 | 0.02084 | 0.125 | 0.08 | 261 | 0 | 0.364 | 1 | 1 | cs | TRUE
3 | LV_250-10_0_6_line_3 |  | 2 | 4 | 0.010775 | 0.125 | 0.08 | 261 | 0 | 0.364 | 1 | 1 | cs | TRUE
4 | LV_250-10_0_6_line_4 |  | 3 | 6 | 0.011217 | 0.125 | 0.08 | 261 | 0 | 0.364 | 1 | 1 | cs | TRUE
5 | LV_250-10_0_6_line_5 |  | 3 | 7 | 0.003618 | 0.125 | 0.08 | 261 | 0 | 0.364 | 1 | 1 | cs | TRUE
6 | LV_250-10_0_6_line_6 |  | 4 | 5 | 0.023333 | 0.125 | 0.08 | 261 | 0 | 0.364 | 1 | 1 | cs | TRUE
7 | LV_250-10_0_6_line_7 |  | 6 | 8 | 0.033782 | 0.125 | 0.08 | 261 | 0 | 0.364 | 1 | 1 | cs | TRUE
8 | LV_250-10_0_6_line_8 |  | 7 | 9 | 0.026094 | 0.125 | 0.08 | 261 | 0 | 0.364 | 1 | 1 | cs | TRUE
9 | LV_250-10_0_6_line_9 |  | 7 | 10 | 0.034108 | 0.125 | 0.08 | 261 | 0 | 0.364 | 1 | 2 | cs | TRUE
10 | LV_250-10_0_6_line_10 |  | 10 | 11 | 0.0064732 | 0.125 | 0.08 | 261 | 0 | 0.364 | 1 | 3 | cs | TRUE
11 | LV_250-10_0_6_line_11 |  | 11 | 12 | 0.05071 | 0.125 | 0.08 | 261 | 0 | 0.364 | 1 | 3 | cs | TRUE
12 | LV_250-10_0_6_line_12 |  | 11 | 13 | 0.030732 | 0.125 | 0.08 | 261 | 0 | 0.364 | 1 | 1 | cs | TRUE
13 | LV_250-10_0_6_line_13 |  | 12 | 14 | 0.0040182 | 0.125 | 0.08 | 261 | 0 | 0.364 | 1 | 3 | cs | TRUE
14 | LV_250-10_0_6_line_14 |  | 13 | 15 | 0.00015482 | 0.125 | 0.08 | 261 | 0 | 0.364 | 1 | 1 | cs | TRUE
15 | LV_250-10_0_6_line_15 |  | 14 | 16 | 0.007448 | 0.125 | 0.08 | 261 | 0 | 0.364 | 1 | 3 | cs | TRUE
16 | LV_250-10_0_6_line_16 |  | 14 | 17 | 0.041094 | 0.125 | 0.08 | 261 | 0 | 0.364 | 1 | 1 | cs | TRUE
17 | LV_250-10_0_6_line_17 |  | 15 | 18 | 0.0018145 | 0.125 | 0.08 | 261 | 0 | 0.364 | 1 | 1 | cs | TRUE
18 | LV_250-10_0_6_line_18 |  | 16 | 19 | 0.040144 | 0.125 | 0.08 | 261 | 0 | 0.364 | 1 | 1 | cs | TRUE
19 | LV_250-10_0_6_line_19 |  | 16 | 20 | 0.01878 | 0.125 | 0.08 | 261 | 0 | 0.364 | 1 | 3 | cs | TRUE
20 | LV_250-10_0_6_line_20 |  | 17 | 21 | 0.013603 | 0.125 | 0.08 | 261 | 0 | 0.364 | 1 | 1 | cs | TRUE
21 | LV_250-10_0_6_line_21 |  | 18 | 22 | 0.014768 | 0.125 | 0.08 | 261 | 0 | 0.364 | 1 | 1 | cs | TRUE
22 | LV_250-10_0_6_line_22 |  | 18 | 23 | 0.02914 | 0.125 | 0.08 | 261 | 0 | 0.364 | 1 | 1 | cs | TRUE
23 | LV_250-10_0_6_line_23 |  | 20 | 24 | 0.045876 | 0.125 | 0.08 | 261 | 0 | 0.364 | 1 | 2 | cs | TRUE
24 | LV_250-10_0_6_line_24 |  | 21 | 25 | 0.0070605 | 0.125 | 0.08 | 261 | 0 | 0.364 | 1 | 1 | cs | TRUE
25 | LV_250-10_0_6_line_25 |  | 22 | 35 | 0.016086 | 0.125 | 0.08 | 261 | 0 | 0.364 | 1 | 1 | cs | TRUE
26 | LV_250-10_0_6_line_26 |  | 23 | 34 | 0.0037245 | 0.125 | 0.08 | 261 | 0 | 0.364 | 1 | 1 | cs | TRUE
27 | LV_250-10_0_6_line_27 |  | 24 | 26 | 0.037318 | 0.125 | 0.08 | 261 | 0 | 0.364 | 1 | 1 | cs | TRUE
28 | LV_250-10_0_6_line_28 |  | 24 | 27 | 0.012162 | 0.125 | 0.08 | 261 | 0 | 0.364 | 1 | 1 | cs | TRUE
29 | LV_250-10_0_6_line_29 |  | 25 | 28 | 0.021671 | 0.125 | 0.08 | 261 | 0 | 0.364 | 1 | 1 | cs | TRUE
30 | LV_250-10_0_6_line_30 |  | 26 | 29 | 0.047768 | 0.125 | 0.08 | 261 | 0 | 0.364 | 1 | 1 | cs | TRUE
31 | LV_250-10_0_6_line_31 |  | 27 | 30 | 0.067831 | 0.125 | 0.08 | 261 | 0 | 0.364 | 1 | 1 | cs | TRUE
32 | LV_250-10_0_6_line_32 |  | 28 | 33 | 0.064166 | 0.125 | 0.08 | 261 | 0 | 0.364 | 1 | 1 | cs | TRUE
33 | LV_250-10_0_6_line_33 |  | 30 | 31 | 0.04941 | 0.125 | 0.08 | 261 | 0 | 0.364 | 1 | 1 | cs | TRUE
34 | LV_250-10_0_6_line_34 |  | 31 | 32 | 0.018917 | 0.125 | 0.08 | 261 | 0 | 0.364 | 1 | 1 | cs | TRUE

## trafo
| name | std_type | hv_bus | lv_bus | sn_mva | vn_hv_kv | vn_lv_kv | vk_percent | vkr_percent | pfe_kw | i0_percent | shift_degree | tap_side | tap_neutral | tap_min | tap_max | tap_step_percent | tap_step_degree | tap_pos | tap_phase_shifter | parallel | df | in_service
0 | LV_250-10_0_6_trafo_9 | 0.63 MVA 20/0.4 kV | 36 | 12 | 0.63 | 20 | 0.4 | 6 | 1.206 | 1.65 | 0.2619 | 150 | hv | 0 | -2 | 2 | 2.5 | 0 | 0 | FALSE | 1 | 1 | TRUE

## line_geodata
| x0 | y0 | x1 | y1 | x2 | y2 | x3 | y3 | x4 | y4
0 | 2674339.0954 | 1249781.9196 | 2674320.9574 | 1249816.8516
1 | 2674339.0954 | 1249781.9196 | 2674379.549 | 1249781.7752
2 | 2674311.3548 | 1249835.3477 | 2674314.7437 | 1249828.8188 | 2674320.9574 | 1249816.8516
3 | 2674379.549 | 1249781.7752 | 2674388.8444 | 1249786.5064 | 2674388.6876 | 1249786.8131
4 | 2674301.378 | 1249830.1633 | 2674311.3548 | 1249835.3477
5 | 2674311.3548 | 1249835.3477 | 2674314.5651 | 1249837.0336
6 | 2674378.0622 | 1249807.5863 | 2674388.6876 | 1249786.8131
7 | 2674301.378 | 1249830.1633 | 2674285.8402 | 1249860.1595
8 | 2674314.5651 | 1249837.0336 | 2674326.8508 | 1249814.0132
9 | 2674314.5651 | 1249837.0336 | 2674344.7694 | 1249852.8794
10 | 2674350.5016 | 1249855.8867 | 2674344.7694 | 1249852.8794
11 | 2674350.5016 | 1249855.8867 | 2674395.5351 | 1249879.2006
12 | 2674350.5016 | 1249855.8867 | 2674336.3374 | 1249883.1599
13 | 2674399.1034 | 1249881.0479 | 2674395.5351 | 1249879.2006
14 | 2674336.266 | 1249883.2973 | 2674336.3374 | 1249883.1599
15 | 2674405.7347 | 1249884.4781 | 2674399.1034 | 1249881.0479
16 | 2674399.1034 | 1249881.0479 | 2674380.0876 | 1249917.4776
17 | 2674335.4297 | 1249884.9076 | 2674336.266 | 1249883.2973
18 | 2674405.7347 | 1249884.4781 | 2674389.4771 | 1249914.707 | 2674389.3385 | 1249916.729 | 2674390.1095 | 1249917.8617 | 2674392.2154 | 1249919.1112
19 | 2674405.7347 | 1249884.4781 | 2674422.2948 | 1249893.3352
20 | 2674373.793 | 1249929.5365 | 2674380.0876 | 1249917.4776
21 | 2674335.4297 | 1249884.9076 | 2674348.5788 | 1249891.6292
22 | 2674335.4297 | 1249884.9076 | 2674321.9905 | 1249910.78
23 | 2674462.7478 | 1249914.9715 | 2674422.2948 | 1249893.3352
24 | 2674370.5258 | 1249935.7956 | 2674373.793 | 1249929.5365
25 | 2674362.9021 | 1249898.9511 | 2674348.5788 | 1249891.6292
26 | 2674321.9905 | 1249910.78 | 2674325.3011 | 1249912.4863
27 | 2674445.4424 | 1249948.0559 | 2674462.7478 | 1249914.9715
28 | 2674473.8123 | 1249920.0919 | 2674462.7478 | 1249914.9715
29 | 2674360.4921 | 1249955.017 | 2674370.5258 | 1249935.7956
30 | 2674445.4424 | 1249948.0559 | 2674407.9361 | 1249964.6859 | 2674401.5686 | 1249966.8957
31 | 2674473.8123 | 1249920.0919 | 2674501.3866 | 1249864.7539 | 2674504.1898 | 1249859.4452
32 | 2674360.4921 | 1249955.017 | 2674351.1613 | 1249953.7213 | 2674345.8914 | 1249959.7373 | 2674340.3336 | 1249961.013 | 2674303.7258 | 1249942.4496
33 | 2674504.1898 | 1249859.4452 | 2674485.8379 | 1249813.5694
34 | 2674485.8379 | 1249813.5694 | 2674479.7277 | 1249810.4981 | 2674467.6987 | 1249809.4128

## bus_geodata
| x | y | coords
0 | 2674339.0954 | 1249781.9196
1 | 2674320.9574 | 1249816.8516
2 | 2674379.549 | 1249781.7752
3 | 2674311.3548 | 1249835.3477
4 | 2674388.6876 | 1249786.8131
5 | 2674378.0622 | 1249807.5863
6 | 2674301.378 | 1249830.1633
7 | 2674314.5651 | 1249837.0336
8 | 2674285.8402 | 1249860.1595
9 | 2674326.8508 | 1249814.0132
10 | 2674344.7694 | 1249852.8794
11 | 2674350.5016 | 1249855.8867
12 | 2674395.5351 | 1249879.2006
13 | 2674336.3374 | 1249883.1599
14 | 2674399.1034 | 1249881.0479
15 | 2674336.266 | 1249883.2973
16 | 2674405.7347 | 1249884.4781
17 | 2674380.0876 | 1249917.4776
18 | 2674335.4297 | 1249884.9076
19 | 2674392.2154 | 1249919.1112
20 | 2674422.2948 | 1249893.3352
21 | 2674373.793 | 1249929.5365
22 | 2674348.5788 | 1249891.6292
23 | 2674321.9905 | 1249910.78
24 | 2674462.7478 | 1249914.9715
25 | 2674370.5258 | 1249935.7956
26 | 2674445.4424 | 1249948.0559
27 | 2674473.8123 | 1249920.0919
28 | 2674360.4921 | 1249955.017
29 | 2674401.5686 | 1249966.8957
30 | 2674504.1898 | 1249859.4452
31 | 2674485.8379 | 1249813.5694
32 | 2674467.6987 | 1249809.4128
33 | 2674303.7258 | 1249942.4496
34 | 2674325.3011 | 1249912.4863
35 | 2674362.9021 | 1249898.9511
36 | 2674399.1034 | 1249881.0479

## line_std_types
| c_nf_per_km | r_ohm_per_km | x_ohm_per_km | max_i_ka | type | q_mm2 | alpha | voltage_rating
NAYY 4x50 SE | 210 | 0.642 | 0.083 | 0.142 | cs | 50 | 0.00403 | LV
NAYY 4x120 SE | 264 | 0.225 | 0.08 | 0.242 | cs | 120 | 0.00403 | LV
NAYY 4x150 SE | 261 | 0.208 | 0.08 | 0.27 | cs | 150 | 0.00403 | LV
NA2XS2Y 1x95 RM/25 12/20 kV | 216 | 0.313 | 0.132 | 0.252 | cs | 95 | 0.00403 | MV
NA2XS2Y 1x185 RM/25 12/20 kV | 273 | 0.161 | 0.117 | 0.362 | cs | 185 | 0.00403 | MV
NA2XS2Y 1x240 RM/25 12/20 kV | 304 | 0.122 | 0.112 | 0.421 | cs | 240 | 0.00403 | MV
NA2XS2Y 1x95 RM/25 6/10 kV | 315 | 0.313 | 0.123 | 0.249 | cs | 95 | 0.00403 | MV
NA2XS2Y 1x185 RM/25 6/10 kV | 406 | 0.161 | 0.11 | 0.358 | cs | 185 | 0.00403 | MV
NA2XS2Y 1x240 RM/25 6/10 kV | 456 | 0.122 | 0.105 | 0.416 | cs | 240 | 0.00403 | MV
NA2XS2Y 1x150 RM/25 12/20 kV | 250 | 0.206 | 0.116 | 0.319 | cs | 150 | 0.00403 | MV
NA2XS2Y 1x120 RM/25 12/20 kV | 230 | 0.253 | 0.119 | 0.283 | cs | 120 | 0.00403 | MV
NA2XS2Y 1x70 RM/25 12/20 kV | 190 | 0.443 | 0.132 | 0.22 | cs | 70 | 0.00403 | MV
NA2XS2Y 1x150 RM/25 6/10 kV | 360 | 0.206 | 0.11 | 0.315 | cs | 150 | 0.00403 | MV
NA2XS2Y 1x120 RM/25 6/10 kV | 340 | 0.253 | 0.113 | 0.28 | cs | 120 | 0.00403 | MV
NA2XS2Y 1x70 RM/25 6/10 kV | 280 | 0.443 | 0.123 | 0.217 | cs | 70 | 0.00403 | MV
N2XS(FL)2Y 1x120 RM/35 64/110 kV | 112 | 0.153 | 0.166 | 0.366 | cs | 120 | 0.00393 | HV
N2XS(FL)2Y 1x185 RM/35 64/110 kV | 125 | 0.099 | 0.156 | 0.457 | cs | 185 | 0.00393 | HV
N2XS(FL)2Y 1x240 RM/35 64/110 kV | 135 | 0.075 | 0.149 | 0.526 | cs | 240 | 0.00393 | HV
N2XS(FL)2Y 1x300 RM/35 64/110 kV | 144 | 0.06 | 0.144 | 0.588 | cs | 300 | 0.00393 | HV
15-AL1/3-ST1A 0.4 | 11 | 1.8769 | 0.35 | 0.105 | ol | 16 | 0.00403 | LV
24-AL1/4-ST1A 0.4 | 11.25 | 1.2012 | 0.335 | 0.14 | ol | 24 | 0.00403 | LV
48-AL1/8-ST1A 0.4 | 12.2 | 0.5939 | 0.3 | 0.21 | ol | 48 | 0.00403 | LV
94-AL1/15-ST1A 0.4 | 13.2 | 0.306 | 0.29 | 0.35 | ol | 94 | 0.00403 | LV
34-AL1/6-ST1A 10.0 | 9.7 | 0.8342 | 0.36 | 0.17 | ol | 34 | 0.00403 | MV
48-AL1/8-ST1A 10.0 | 10.1 | 0.5939 | 0.35 | 0.21 | ol | 48 | 0.00403 | MV
70-AL1/11-ST1A 10.0 | 10.4 | 0.4132 | 0.339 | 0.29 | ol | 70 | 0.00403 | MV
94-AL1/15-ST1A 10.0 | 10.75 | 0.306 | 0.33 | 0.35 | ol | 94 | 0.00403 | MV
122-AL1/20-ST1A 10.0 | 11.1 | 0.2376 | 0.323 | 0.41 | ol | 122 | 0.00403 | MV
149-AL1/24-ST1A 10.0 | 11.25 | 0.194 | 0.315 | 0.47 | ol | 149 | 0.00403 | MV
34-AL1/6-ST1A 20.0 | 9.15 | 0.8342 | 0.382 | 0.17 | ol | 34 | 0.00403 | MV
48-AL1/8-ST1A 20.0 | 9.5 | 0.5939 | 0.372 | 0.21 | ol | 48 | 0.00403 | MV
70-AL1/11-ST1A 20.0 | 9.7 | 0.4132 | 0.36 | 0.29 | ol | 70 | 0.00403 | MV
94-AL1/15-ST1A 20.0 | 10 | 0.306 | 0.35 | 0.35 | ol | 94 | 0.00403 | MV
122-AL1/20-ST1A 20.0 | 10.3 | 0.2376 | 0.344 | 0.41 | ol | 122 | 0.00403 | MV
149-AL1/24-ST1A 20.0 | 10.5 | 0.194 | 0.337 | 0.47 | ol | 149 | 0.00403 | MV
184-AL1/30-ST1A 20.0 | 10.75 | 0.1571 | 0.33 | 0.535 | ol | 184 | 0.00403 | MV
243-AL1/39-ST1A 20.0 | 11 | 0.1188 | 0.32 | 0.645 | ol | 243 | 0.00403 | MV
48-AL1/8-ST1A 110.0 | 8 | 0.5939 | 0.46 | 0.21 | ol | 48 | 0.00403 | HV
70-AL1/11-ST1A 110.0 | 8.4 | 0.4132 | 0.45 | 0.29 | ol | 70 | 0.00403 | HV
94-AL1/15-ST1A 110.0 | 8.65 | 0.306 | 0.44 | 0.35 | ol | 94 | 0.00403 | HV
122-AL1/20-ST1A 110.0 | 8.5 | 0.2376 | 0.43 | 0.41 | ol | 122 | 0.00403 | HV
149-AL1/24-ST1A 110.0 | 8.75 | 0.194 | 0.41 | 0.47 | ol | 149 | 0.00403 | HV
184-AL1/30-ST1A 110.0 | 8.8 | 0.1571 | 0.4 | 0.535 | ol | 184 | 0.00403 | HV
243-AL1/39-ST1A 110.0 | 9 | 0.1188 | 0.39 | 0.645 | ol | 243 | 0.00403 | HV
305-AL1/39-ST1A 110.0 | 9.2 | 0.0949 | 0.38 | 0.74 | ol | 305 | 0.00403 | HV
490-AL1/64-ST1A 110.0 | 9.75 | 0.059 | 0.37 | 0.96 | ol | 490 | 0.00403 | HV
679-AL1/86-ST1A 110.0 | 9.95 | 0.042 | 0.36 | 1.15 | ol | 679 | 0.00403 | HV
490-AL1/64-ST1A 220.0 | 10 | 0.059 | 0.285 | 0.96 | ol | 490 | 0.00403 | HV
679-AL1/86-ST1A 220.0 | 11.7 | 0.042 | 0.275 | 1.15 | ol | 679 | 0.00403 | HV
490-AL1/64-ST1A 380.0 | 11 | 0.059 | 0.253 | 0.96 | ol | 490 | 0.00403 | HV
679-AL1/86-ST1A 380.0 | 14.6 | 0.042 | 0.25 | 1.15 | ol | 679 | 0.00403 | HV

## trafo_std_types
| i0_percent | pfe_kw | vkr_percent | sn_mva | vn_lv_kv | vn_hv_kv | vk_percent | shift_degree | vector_group | tap_side | tap_neutral | tap_min | tap_max | tap_step_degree | tap_step_percent | tap_phase_shifter
160 MVA 380/110 kV | 0.06 | 60 | 0.25 | 160 | 110 | 380 | 12.2 | 0 | Yy0 | hv | 0 | -9 | 9 | 0 | 1.5 | FALSE
100 MVA 220/110 kV | 0.06 | 55 | 0.26 | 100 | 110 | 220 | 12 | 0 | Yy0 | hv | 0 | -9 | 9 | 0 | 1.5 | FALSE
63 MVA 110/20 kV | 0.04 | 22 | 0.32 | 63 | 20 | 110 | 18 | 150 | YNd5 | hv | 0 | -9 | 9 | 0 | 1.5 | FALSE
40 MVA 110/20 kV | 0.05 | 18 | 0.34 | 40 | 20 | 110 | 16.2 | 150 | YNd5 | hv | 0 | -9 | 9 | 0 | 1.5 | FALSE
25 MVA 110/20 kV | 0.07 | 14 | 0.41 | 25 | 20 | 110 | 12 | 150 | YNd5 | hv | 0 | -9 | 9 | 0 | 1.5 | FALSE
63 MVA 110/10 kV | 0.04 | 22 | 0.32 | 63 | 10 | 110 | 18 | 150 | YNd5 | hv | 0 | -9 | 9 | 0 | 1.5 | FALSE
40 MVA 110/10 kV | 0.05 | 18 | 0.34 | 40 | 10 | 110 | 16.2 | 150 | YNd5 | hv | 0 | -9 | 9 | 0 | 1.5 | FALSE
25 MVA 110/10 kV | 0.07 | 14 | 0.41 | 25 | 10 | 110 | 12 | 150 | YNd5 | hv | 0 | -9 | 9 | 0 | 1.5 | FALSE
0.25 MVA 20/0.4 kV | 0.32 | 0.8 | 1.44 | 0.25 | 0.4 | 20 | 6 | 150 | Yzn5 | hv | 0 | -2 | 2 | 0 | 2.5 | FALSE
0.4 MVA 20/0.4 kV | 0.3375 | 1.35 | 1.425 | 0.4 | 0.4 | 20 | 6 | 150 | Dyn5 | hv | 0 | -2 | 2 | 0 | 2.5 | FALSE
0.63 MVA 20/0.4 kV | 0.2619 | 1.65 | 1.206 | 0.63 | 0.4 | 20 | 6 | 150 | Dyn5 | hv | 0 | -2 | 2 | 0 | 2.5 | FALSE
0.25 MVA 10/0.4 kV | 0.24 | 0.6 | 1.2 | 0.25 | 0.4 | 10 | 4 | 150 | Dyn5 | hv | 0 | -2 | 2 | 0 | 2.5 | FALSE
0.4 MVA 10/0.4 kV | 0.2375 | 0.95 | 1.325 | 0.4 | 0.4 | 10 | 4 | 150 | Dyn5 | hv | 0 | -2 | 2 | 0 | 2.5 | FALSE
0.63 MVA 10/0.4 kV | 0.1873 | 1.18 | 1.0794 | 0.63 | 0.4 | 10 | 4 | 150 | Dyn5 | hv | 0 | -2 | 2 | 0 | 2.5 | FALSE

## trafo3w_std_types
| sn_hv_mva | sn_mv_mva | sn_lv_mva | vn_hv_kv | vn_mv_kv | vn_lv_kv | vk_hv_percent | vk_mv_percent | vk_lv_percent | vkr_hv_percent | vkr_mv_percent | vkr_lv_percent | pfe_kw | i0_percent | shift_mv_degree | shift_lv_degree | vector_group | tap_side | tap_neutral | tap_min | tap_max | tap_step_percent
63/25/38 MVA 110/20/10 kV | 63 | 25 | 38 | 110 | 20 | 10 | 10.4 | 10.4 | 10.4 | 0.28 | 0.32 | 0.35 | 35 | 0.89 | 0 | 0 | YN0yn0yn0 | hv | 0 | -10 | 10 | 1.2
63/25/38 MVA 110/10/10 kV | 63 | 25 | 38 | 110 | 10 | 10 | 10.4 | 10.4 | 10.4 | 0.28 | 0.32 | 0.35 | 35 | 0.89 | 0 | 0 | YN0yn0yn0 | hv | 0 | -10 | 10 | 1.2

## fuse_std_types
| fuse_type | i_rated_a | t_avg | t_min | t_total | x_avg | x_min | x_total
HV 100A | HV 100A | 100 | 0 | [10.0, 3.64, 0.854, 0.281, 0.1, 0.0531, 0.022, 0.01] | [10.0, 4.267, 1.21, 0.403, 0.1, 0.058, 0.022, 0.01] | 0 | [300.0, 350.0, 450.0, 550.0, 700.0, 850.0, 1200.0, 1752.0] | [600.0, 700.0, 900.0, 1150.0, 1665.0, 2000.0, 3000.0, 4313.0]
HV 10A | HV 10A | 10 | 0 | [10.0, 1675.0, 0.344, 0.156, 0.1, 0.0417, 0.0171, 0.01] | [10.0, 1.3, 0.3, 0.155, 0.1, 0.0555, 0.023, 0.01] | 0 | [30.0, 32.0, 35.0, 37.0, 39.0, 50.0, 70.0, 88.0] | [60.0, 70.0, 80.0, 87.0, 94.0, 110.0, 150.0, 216.0]
HV 125A | HV 125A | 125 | 0 | [10.0, 1.82, 0.344, 0.1, 0.0467, 0.0269, 0.01] | [10.0, 2.478, 0.426, 0.1, 0.0427, 0.0211, 0.01] | 0 | [375.0, 500.0, 700.0, 925.0, 1200.0, 1500.0, 2341.0] | [750.0, 1000.0, 1500.0, 2200.0, 3000.0, 4000.0, 5765.0]
HV 160A | HV 160A | 160 | 0 | [10.0, 4.15, 1.03, 0.198, 0.1, 0.051, 0.0172, 0.01] | [10.0, 2.3, 0.734, 0.274, 0.1, 0.046, 0.0177, 0.01] | 0 | [480.0, 550.0, 700.0, 1000.0, 1260.0, 1600.0, 2500.0, 3227.0] | [960.0, 1300.0, 1700.0, 2200.0, 2996.0, 4000.0, 6000.0, 7946.0]
HV 16A | HV 16A | 16 | 0 | [10.0, 0.352, 0.164, 0.1, 0.0649, 0.0342, 0.01] | [10.0, 2.34, 0.722, 0.181, 0.1, 0.055, 0.0296, 0.01] | 0 | [48.0, 60.0, 65.0, 71.0, 80.0, 100.0, 162.0] | [96.0, 110.0, 125.0, 150.0, 168.0, 200.0, 250.0, 398.0]
HV 200A | HV 200A | 200 | 0 | [10.0, 4.267, 1.21, 0.403, 0.1, 0.058, 0.022, 0.01] | [10.0, 3.73, 1.654, 0.328, 0.1, 0.0531, 0.019, 0.01] | 0 | [600.0, 700.0, 900.0, 1150.0, 1665.0, 2000.0, 3000.0, 4313.0] | [1200.0, 1500.0, 1800.0, 2700.0, 3960.0, 5000.0, 7500.0, 10620.0]
HV 20A | HV 20A | 20 | 0 | [10.0, 1.3, 0.3, 0.155, 0.1, 0.0555, 0.023, 0.01] | [10.0, 1.3, 0.161, 0.1, 0.0611, 0.0399, 0.0141, 0.01] | 0 | [60.0, 70.0, 80.0, 87.0, 94.0, 110.0, 150.0, 216.0] | [120.0, 150.0, 200.0, 223.0, 260.0, 300.0, 450.0, 532.0]
HV 25A | HV 25A | 25 | 0 | [10.0, 2.512, 0.833, 0.299, 0.1, 0.0372, 0.0223, 0.01] | [10.0, 3.125, 0.597, 0.198, 0.1, 0.0378, 0.022, 0.01] | 0 | [75.0, 82.0, 90.0, 100.0, 124.0, 170.0, 200.0, 289.0] | [150.0, 170.0, 210.0, 250.0, 294.0, 400.0, 500.0, 711.0]
HV 31.5A | HV 31.5A | 31.5 | 0 | [10.0, 2.34, 0.722, 0.181, 0.1, 0.055, 0.0296, 0.01] | [10.0, 2.84, 0.368, 0.164, 0.1, 0.0621, 0.0378, 0.0195, 0.01] | 0 | [95.0, 110.0, 125.0, 150.0, 165.0, 200.0, 250.0, 390.0] | [189.0, 220.0, 300.0, 350.0, 393.0, 450.0, 530.0, 700.0, 960.0]
HV 40A | HV 40A | 40 | 0 | [10.0, 1.3, 0.161, 0.1, 0.0611, 0.0399, 0.0141, 0.01] | [10.0, 2.05, 0.369, 0.198, 0.1, 0.051, 0.0298, 0.01] | 0 | [120.0, 150.0, 200.0, 223.0, 260.0, 300.0, 450.0, 532.0] | [240.0, 300.0, 400.0, 450.0, 530.0, 650.0, 800.0, 1311.0]
HV 50A | HV 50A | 50 | 0 | [10.0, 3.215, 0.597, 0.198, 0.1, 0.0378, 0.022, 0.01] | [10.0, 3.64, 0.854, 0.281, 0.1, 0.0531, 0.022, 0.01] | 0 | [150.0, 170.0, 210.0, 250.0, 294.0, 400.0, 500.0, 711.0] | [300.0, 350.0, 450.0, 550.0, 700.0, 850.0, 1200.0, 1752.0]
HV 6.3A | HV 6.3A | 6.3 | 0 | [10.0, 1.39, 0.344, 0.168, 0.1, 0.056, 0.0263, 0.01] | [10.0, 1.711, 0.516, 0.198, 0.1, 0.0634, 0.0303, 0.01] | 0 | [19.0, 19.5, 20.4, 20.8, 22.0, 25.0, 32.0, 48.0] | [38.0, 40.0, 43.0, 48.0, 53.0, 60.0, 75.0, 118.0]
HV 63A | HV 63A | 63 | 0 | [10.0, 2.84, 0.368, 0.164, 0.1, 0.0621, 0.0378, 0.0195, 0.01] | [10.0, 1.82, 0.344, 0.1, 0.0467, 0.0269, 0.01] | 0 | [189.0, 220.0, 300.0, 350.0, 393.0, 450.0, 530.0, 700.0, 961.0] | [378.0, 500.0, 700.0, 934.0, 1200.0, 1500.0, 2366.0]
HV 80A | HV 80A | 80 | 0 | [10.0, 2.05, 0.369, 0.198, 0.1, 0.051, 0.0298, 0.01] | [10.0, 4.15, 1.03, 0.198, 0.1, 0.051, 0.0172, 0.01] | 0 | [240.0, 300.0, 400.0, 450.0, 530.0, 650.0, 800.0, 1311.0] | [480.0, 550.0, 700.0, 1000.0, 1260.0, 1600.0, 2500.0, 3227.0]
Siemens NH-1-100 | Siemens NH-1-100 | 100 | [5400.0, 2000.0, 400.0, 20.0, 1.0, 0.2, 0.012, 0.004] | 0 | 0 | [150.0, 190.0, 250.0, 430.0, 900.0, 1250.0, 2700.0, 3600.0] | 0 | 0
Siemens NH-1-125 | Siemens NH-1-125 | 125 | [4800.0, 120.0, 7.0, 0.1, 0.004] | 0 | 0 | [180.0, 400.0, 740.0, 2000.0, 4250.0] | 0 | 0
Siemens NH-1-16 | Siemens NH-1-16 | 16 | [4000.0, 400.0, 2.0, 0.1, 0.04, 0.01] | 0 | 0 | [26.0, 35.0, 75.0, 150.0, 200.0, 300.0] | 0 | 0
Siemens NH-1-160 | Siemens NH-1-160 | 160 | [4800.0, 120.0, 7.0, 0.1, 0.004] | 0 | 0 | [210.0, 500.0, 900.0, 2300.0, 5000.0] | 0 | 0
Siemens NH-1-25 | Siemens NH-1-25 | 25 | [4000.0, 1000.0, 10.0, 0.2, 0.02, 0.01] | 0 | 0 | [40.0, 50.0, 100.0, 210.0, 400.0, 500.0] | 0 | 0
Siemens NH-1-50 | Siemens NH-1-50 | 50 | [4000.0, 40.0, 4.0, 1.0, 0.02, 0.01] | 0 | 0 | [86.0, 200.0, 300.0, 400.0, 1000.0, 1280.0] | 0 | 0
Siemens NH-1-63 | Siemens NH-1-63 | 63 | [4000.0, 100.0, 10.0, 2.0, 0.04, 0.01] | 0 | 0 | [100.0, 200.0, 300.0, 400.0, 1000.0, 1500.0] | 0 | 0
Siemens NH-1-80 | Siemens NH-1-80 | 80 | [4800.0, 120.0, 7.0, 0.1, 0.01] | 0 | 0 | [150.58, 250.0, 450.0, 1150.0, 2470.0] | 0 | 0
Siemens NH-2-1000 | Siemens NH-2-1000 | 1000 | [4800.0, 120.0, 7.0, 0.1, 0.004] | 0 | 0 | [1900.0, 3500.0, 8400.0, 24000.0, 52000.0] | 0 | 0
Siemens NH-2-200 | Siemens NH-2-200 | 200 | [4800.0, 120.0, 7.0, 0.1, 0.004] | 0 | 0 | [280.0, 650.0, 1200.0, 3000.0, 7000.0] | 0 | 0
Siemens NH-2-224 | Siemens NH-2-224 | 224 | [4800.0, 120.0, 7.0, 0.2, 0.04, 0.004] | 0 | 0 | [400.0, 750.0, 1453.0, 3025.0, 4315.0, 7600.0] | 0 | 0
Siemens NH-2-250 | Siemens NH-2-250 | 250 | [4800.0, 120.0, 7.0, 0.1, 0.004] | 0 | 0 | [450.0, 800.0, 1650.0, 4000.0, 8500.0] | 0 | 0
Siemens NH-2-315 | Siemens NH-2-315 | 315 | [4800.0, 120.0, 7.0, 0.1, 0.004] | 0 | 0 | [550.0, 920.0, 1900.0, 5000.0, 11000.0] | 0 | 0
Siemens NH-2-355 | Siemens NH-2-355 | 355 | [4800.0, 120.0, 6.0, 0.1, 0.004] | 0 | 0 | [650.0, 1116.27, 2350.0, 5840.0, 12790.0] | 0 | 0
Siemens NH-2-400 | Siemens NH-2-400 | 400 | [4800.0, 120.0, 7.0, 0.1, 0.004] | 0 | 0 | [720.0, 1350.0, 2800.0, 6500.0, 15000.0] | 0 | 0
Siemens NH-2-425 | Siemens NH-2-425 | 425 | [4800.0, 120.0, 7.0, 0.1, 0.004] | 0 | 0 | [850.0, 1500.0, 3050.0, 7500.0, 16500.0] | 0 | 0
Siemens NH-2-630 | Siemens NH-2-630 | 630 | [4800.0, 120.0, 7.0, 0.1, 0.004] | 0 | 0 | [1200.0, 2000.0, 4800.0, 12000.0, 26000.0] | 0 | 0

## res_bus
| vm_pu | va_degree | p_mw | q_mvar
0 | 0.98852 | -0.2209 | 0.081167 | 0.020342
1 | 0.99209 | -0.15166 | 0.0098274 | 0.002463
2 | 0.98786 | -0.23375 | 0 | 0
3 | 0.99417 | -0.1116 | 0 | 0
4 | 0.98768 | -0.23718 | 0.0063115 | 0.0015818
5 | 0.98743 | -0.24197 | 0.01149 | 0.0028797
6 | 0.99398 | -0.11523 | 0 | 0
7 | 0.99459 | -0.10348 | 0 | 0
8 | 0.99342 | -0.12619 | 0.018382 | 0.004607
9 | 0.99428 | -0.10952 | 0.01313 | 0.0032907
10 | 0.99679 | -0.061414 | 0.013133 | 0.0032914
11 | 0.99709 | -0.055607 | 0 | 0
12 | 1 | 0 | -0.52 | -0.13165
13 | 0.99612 | -0.074343 | 0.0027894 | 0.00069908
14 | 0.9996 | -0.007606 | 0 | 0
15 | 0.99611 | -0.07443 | 0.016326 | 0.0040917
16 | 0.99903 | -0.018419 | 0.0054822 | 0.001374
17 | 0.99674 | -0.062335 | 0.0024171 | 0.00060578
18 | 0.99609 | -0.074928 | 0 | 0
19 | 0.99735 | -0.050715 | 0.045991 | 0.011526
20 | 0.99789 | -0.040097 | 0.037224 | 0.0093292
21 | 0.99582 | -0.079943 | 0.0072091 | 0.0018068
22 | 0.99591 | -0.078276 | 0.0034972 | 0.00087648
23 | 0.99601 | -0.07632 | 0 | 0
24 | 0.99449 | -0.10489 | 0 | 0
25 | 0.99539 | -0.088199 | 0 | 0
26 | 0.99352 | -0.12361 | 0 | 0
27 | 0.99301 | -0.13331 | 0 | 0
28 | 0.99407 | -0.11359 | 0 | 0
29 | 0.99228 | -0.14762 | 0.028432 | 0.0071257
30 | 0.98473 | -0.2934 | 0.087443 | 0.021915
31 | 0.98268 | -0.33341 | 0.0083137 | 0.0020836
32 | 0.98204 | -0.34593 | 0.036646 | 0.0091845
33 | 0.99016 | -0.18915 | 0.066501 | 0.016667
34 | 0.99601 | -0.076498 | 0.002719 | 0.00068145
35 | 0.99578 | -0.080935 | 0.0094061 | 0.0023574
36 | 0.99998 | 149.9956 | 0 | 0

## res_line
| p_from_mw | q_from_mvar | p_to_mw | q_to_mvar | pl_mw | ql_mvar | i_from_ka | i_to_ka | i_ka | vm_from_pu | va_from_degree | vm_to_pu | va_to_degree | loading_percent
0 | -0.098986 | -0.024814 | 0.099313 | 0.025023 | 0.00032771 | 0.00020923 | 0.14901 | 0.14901 | 0.14901 | 0.98852 | -0.2209 | 0.99209 | -0.15166 | 40.9355
1 | 0.017818 | 0.0044711 | -0.017807 | -0.0044646 | 1.0915e-05 | 6.4675e-06 | 0.026824 | 0.026824 | 0.026824 | 0.98852 | -0.2209 | 0.98786 | -0.23375 | 7.3692
2 | -0.10914 | -0.027486 | 0.10935 | 0.02762 | 0.00020954 | 0.00013384 | 0.16374 | 0.16374 | 0.16374 | 0.99209 | -0.15166 | 0.99417 | -0.1116 | 44.9849
3 | 0.017807 | 0.0044646 | -0.017804 | -0.0044629 | 2.9072e-06 | 1.7227e-06 | 0.026824 | 0.026824 | 0.026824 | 0.98786 | -0.23375 | 0.98768 | -0.23718 | 7.3692
4 | 0.018395 | 0.0046146 | -0.018392 | -0.0046127 | 3.1889e-06 | 1.8955e-06 | 0.027534 | 0.027534 | 0.027534 | 0.99417 | -0.1116 | 0.99398 | -0.11523 | 7.5642
5 | -0.12775 | -0.032234 | 0.12779 | 0.032266 | 4.964e-05 | 3.1723e-05 | 0.19128 | 0.19128 | 0.19128 | 0.99417 | -0.1116 | 0.99459 | -0.10348 | 52.549
6 | 0.011493 | 0.0028811 | -0.01149 | -0.0028797 | 2.6234e-06 | 1.3804e-06 | 0.017315 | 0.017315 | 0.017315 | 0.98768 | -0.23718 | 0.98743 | -0.24197 | 4.7569
7 | 0.018392 | 0.0046127 | -0.018382 | -0.004607 | 9.6039e-06 | 5.7088e-06 | 0.027534 | 0.027534 | 0.027534 | 0.99398 | -0.11523 | 0.99342 | -0.12619 | 7.5643
8 | 0.013134 | 0.0032928 | -0.01313 | -0.0032907 | 3.7783e-06 | 2.0796e-06 | 0.01965 | 0.01965 | 0.01965 | 0.99459 | -0.10348 | 0.99428 | -0.10952 | 5.3984
9 | -0.14093 | -0.035559 | 0.14121 | 0.03574 | 0.00028453 | 0.00018121 | 0.21093 | 0.21093 | 0.21093 | 0.99459 | -0.10348 | 0.99679 | -0.061414 | 28.9737
10 | -0.15435 | -0.039031 | 0.15439 | 0.039059 | 4.3003e-05 | 2.7269e-05 | 0.23053 | 0.23053 | 0.23053 | 0.99679 | -0.061414 | 0.99709 | -0.055607 | 21.1111
11 | -0.18916 | -0.047786 | 0.18967 | 0.048107 | 0.00050563 | 0.00032161 | 0.28243 | 0.28243 | 0.28243 | 0.99709 | -0.055607 | 1 | 0 | 25.8636
12 | 0.034773 | 0.0087272 | -0.034742 | -0.0087078 | 3.104e-05 | 1.9465e-05 | 0.051898 | 0.051898 | 0.051898 | 0.99709 | -0.055607 | 0.99612 | -0.074343 | 14.2577
13 | 0.32868 | 0.083542 | -0.32856 | -0.083466 | 0.00012035 | 7.6863e-05 | 0.48949 | 0.48949 | 0.48949 | 1 | 0 | 0.9996 | -0.007606 | 44.8252
14 | 0.031952 | 0.0080087 | -0.031952 | -0.0080086 | 1.3227e-07 | 8.2637e-08 | 0.047731 | 0.047731 | 0.047731 | 0.99612 | -0.074343 | 0.99611 | -0.07443 | 13.1129
15 | 0.25182 | 0.063997 | -0.25169 | -0.063913 | 0.00013104 | 8.3575e-05 | 0.37517 | 0.37517 | 0.37517 | 0.9996 | -0.007606 | 0.99903 | -0.018419 | 34.3565
16 | 0.076739 | 0.019469 | -0.076538 | -0.019341 | 0.00020139 | 0.00012835 | 0.11432 | 0.11432 | 0.11432 | 0.9996 | -0.007606 | 0.99674 | -0.062335 | 31.4061
17 | 0.015626 | 0.0039169 | -0.015626 | -0.0039167 | 3.7077e-07 | 2.1367e-07 | 0.023343 | 0.023343 | 0.023343 | 0.99611 | -0.07443 | 0.99609 | -0.074928 | 6.4129
18 | 0.046062 | 0.011571 | -0.045991 | -0.011526 | 7.0877e-05 | 4.4837e-05 | 0.068616 | 0.068616 | 0.068616 | 0.99903 | -0.018419 | 0.99735 | -0.050715 | 18.8507
19 | 0.20014 | 0.050968 | -0.19994 | -0.050835 | 0.00020902 | 0.00013303 | 0.29839 | 0.29839 | 0.29839 | 0.99903 | -0.018419 | 0.99789 | -0.040097 | 27.3253
20 | 0.07412 | 0.018735 | -0.074058 | -0.018695 | 6.2522e-05 | 3.9837e-05 | 0.11071 | 0.11071 | 0.11071 | 0.99674 | -0.062335 | 0.99582 | -0.079943 | 30.4148
21 | 0.012907 | 0.0032356 | -0.012905 | -0.0032344 | 2.0587e-06 | 1.1254e-06 | 0.019281 | 0.019281 | 0.019281 | 0.99609 | -0.074928 | 0.99591 | -0.078276 | 5.297
22 | 0.0027192 | 0.00068115 | -0.002719 | -0.00068142 | 1.8031e-07 | -2.6389e-07 | 0.004062 | 0.0040621 | 0.0040621 | 0.99609 | -0.074928 | 0.99601 | -0.07632 | 1.116
23 | 0.16271 | 0.041506 | -0.1622 | -0.041182 | 0.00050744 | 0.00032357 | 0.24289 | 0.24289 | 0.24289 | 0.99789 | -0.040097 | 0.99449 | -0.10489 | 33.3635
24 | 0.066849 | 0.016888 | -0.066822 | -0.016871 | 2.6444e-05 | 1.6832e-05 | 0.099937 | 0.099937 | 0.099937 | 0.99582 | -0.079943 | 0.99539 | -0.088199 | 27.4553
25 | 0.0094073 | 0.002358 | -0.0094061 | -0.0023574 | 1.1918e-06 | 5.5345e-07 | 0.014056 | 0.014056 | 0.014056 | 0.99591 | -0.078276 | 0.99578 | -0.080935 | 3.8615
26 | 0.002719 | 0.00068142 | -0.002719 | -0.00068145 | 2.3047e-08 | -3.3723e-08 | 0.0040621 | 0.0040622 | 0.0040622 | 0.99601 | -0.07632 | 0.99601 | -0.076498 | 1.116
27 | 0.02849 | 0.0071617 | -0.028464 | -0.0071459 | 2.5439e-05 | 1.5797e-05 | 0.042636 | 0.042636 | 0.042636 | 0.99449 | -0.10489 | 0.99352 | -0.12361 | 11.7131
28 | 0.13371 | 0.03402 | -0.13353 | -0.033904 | 0.00018289 | 0.00011689 | 0.20025 | 0.20025 | 0.20025 | 0.99449 | -0.10489 | 0.99301 | -0.13331 | 55.014
29 | 0.066822 | 0.016871 | -0.066741 | -0.01682 | 8.1165e-05 | 5.1664e-05 | 0.099937 | 0.099938 | 0.099938 | 0.99539 | -0.088199 | 0.99407 | -0.11359 | 27.4554
30 | 0.028464 | 0.0071459 | -0.028432 | -0.0071257 | 3.2562e-05 | 2.0222e-05 | 0.042636 | 0.042636 | 0.042636 | 0.99352 | -0.12361 | 0.99228 | -0.14762 | 11.7132
31 | 0.13353 | 0.033904 | -0.13251 | -0.033252 | 0.00102 | 0.00065194 | 0.20025 | 0.20025 | 0.20025 | 0.99301 | -0.13331 | 0.98473 | -0.2934 | 55.0141
32 | 0.066741 | 0.01682 | -0.066501 | -0.016667 | 0.00024032 | 0.00015298 | 0.099938 | 0.099938 | 0.099938 | 0.99407 | -0.11359 | 0.99016 | -0.18915 | 27.4555
33 | 0.045068 | 0.011336 | -0.044982 | -0.011282 | 8.5972e-05 | 5.4395e-05 | 0.068116 | 0.068117 | 0.068117 | 0.98473 | -0.2934 | 0.98268 | -0.33341 | 18.7134
34 | 0.036668 | 0.0091982 | -0.036646 | -0.0091845 | 2.1872e-05 | 1.3759e-05 | 0.055528 | 0.055528 | 0.055528 | 0.98268 | -0.33341 | 0.98204 | -0.34593 | 15.2549

## res_trafo
| p_hv_mw | q_hv_mvar | p_lv_mw | q_lv_mvar | pl_mw | ql_mvar | i_hv_ka | i_lv_ka | vm_hv_pu | va_hv_degree | vm_lv_pu | va_lv_degree | loading_percent
0 | -1.2729e-15 | -1.3162e-15 | 0.00165 | 1.2699e-07 | 0.00165 | 1.2699e-07 | 5.2857e-17 | 0.0023815 | 0.99998 | 149.9956 | 1 | 0 | 0.2619

## res_ext_grid
| p_mw | q_mvar
0 | 0.5796 | 0.14659

## res_load
| p_mw | q_mvar
0 | 0.081167 | 0.020342
1 | 0.0098274 | 0.002463
2 | 0.0063115 | 0.0015818
3 | 0.01149 | 0.0028797
4 | 0.018382 | 0.004607
5 | 0.01313 | 0.0032907
6 | 0.013133 | 0.0032914
7 | 0.0596 | 0.014937
8 | 0.0027894 | 0.00069908
9 | 0.016326 | 0.0040917
10 | 0.0054822 | 0.001374
11 | 0.0024171 | 0.00060578
12 | 0.045991 | 0.011526
13 | 0.037224 | 0.0093292
14 | 0.0072091 | 0.0018068
15 | 0.0034972 | 0.00087648
16 | 0.028432 | 0.0071257
17 | 0.087443 | 0.021915
18 | 0.0083137 | 0.0020836
19 | 0.036646 | 0.0091845
20 | 0.066501 | 0.016667
21 | 0.002719 | 0.00068145
22 | 0.0094061 | 0.0023574

## dtypes
| element | column | dtype
0 | bus | name | object
1 | bus | vn_kv | float64
2 | bus | type | object
3 | bus | zone | object
4 | bus | in_service | bool
5 | load | name | object
6 | load | bus | uint32
7 | load | p_mw | float64
8 | load | q_mvar | float64
9 | load | const_z_percent | float64
10 | load | const_i_percent | float64
11 | load | sn_mva | float64
12 | load | scaling | float64
13 | load | in_service | bool
14 | load | type | object
15 | ext_grid | name | object
16 | ext_grid | bus | uint32
17 | ext_grid | vm_pu | float64
18 | ext_grid | va_degree | float64
19 | ext_grid | slack_weight | float64
20 | ext_grid | in_service | bool
21 | line | name | object
22 | line | std_type | object
23 | line | from_bus | uint32
24 | line | to_bus | uint32
25 | line | length_km | float64
26 | line | r_ohm_per_km | float64
27 | line | x_ohm_per_km | float64
28 | line | c_nf_per_km | float64
29 | line | g_us_per_km | float64
30 | line | max_i_ka | float64
31 | line | df | float64
32 | line | parallel | uint32
33 | line | type | object
34 | line | in_service | bool
35 | trafo | name | object
36 | trafo | std_type | object
37 | trafo | hv_bus | uint32
38 | trafo | lv_bus | uint32
39 | trafo | sn_mva | float64
40 | trafo | vn_hv_kv | float64
41 | trafo | vn_lv_kv | float64
42 | trafo | vk_percent | float64
43 | trafo | vkr_percent | float64
44 | trafo | pfe_kw | float64
45 | trafo | i0_percent | float64
46 | trafo | shift_degree | float64
47 | trafo | tap_side | object
48 | trafo | tap_neutral | int32
49 | trafo | tap_min | int32
50 | trafo | tap_max | int32
51 | trafo | tap_step_percent | float64
52 | trafo | tap_step_degree | float64
53 | trafo | tap_pos | int32
54 | trafo | tap_phase_shifter | bool
55 | trafo | parallel | uint32
56 | trafo | df | float64
57 | trafo | in_service | bool
58 | line_geodata | coords | object
59 | bus_geodata | x | float64
60 | bus_geodata | y | float64
61 | bus_geodata | coords | object
62 | res_bus | vm_pu | float64
63 | res_bus | va_degree | float64
64 | res_bus | p_mw | float64
65 | res_bus | q_mvar | float64
66 | res_line | p_from_mw | float64
67 | res_line | q_from_mvar | float64
68 | res_line | p_to_mw | float64
69 | res_line | q_to_mvar | float64
70 | res_line | pl_mw | float64
71 | res_line | ql_mvar | float64
72 | res_line | i_from_ka | float64
73 | res_line | i_to_ka | float64
74 | res_line | i_ka | float64
75 | res_line | vm_from_pu | float64
76 | res_line | va_from_degree | float64
77 | res_line | vm_to_pu | float64
78 | res_line | va_to_degree | float64
79 | res_line | loading_percent | float64
80 | res_trafo | p_hv_mw | float64
81 | res_trafo | q_hv_mvar | float64
82 | res_trafo | p_lv_mw | float64
83 | res_trafo | q_lv_mvar | float64
84 | res_trafo | pl_mw | float64
85 | res_trafo | ql_mvar | float64
86 | res_trafo | i_hv_ka | float64
87 | res_trafo | i_lv_ka | float64
88 | res_trafo | vm_hv_pu | float64
89 | res_trafo | va_hv_degree | float64
90 | res_trafo | vm_lv_pu | float64
91 | res_trafo | va_lv_degree | float64
92 | res_trafo | loading_percent | float64
93 | res_ext_grid | p_mw | float64
94 | res_ext_grid | q_mvar | float64
95 | res_load | p_mw | float64
96 | res_load | q_mvar | float64

## parameters
| version | format_version | converged | OPF_converged | name | f_hz | sn_mva
0 | 2.14.6 | 2.14.0 | TRUE | FALSE |  | 50 | 1