## bus
| name | vn_kv | type | zone | in_service
0 | bus_LV_250-15_0_4_node_0 | 0.4 | n |  | TRUE
1 | bus_LV_250-15_0_4_node_1 | 0.4 | n |  | TRUE
2 | bus_LV_250-15_0_4_node_2 | 0.4 | n |  | TRUE
3 | bus_LV_250-15_0_4_node_3 | 0.4 | n |  | TRUE
4 | bus_LV_250-15_0_4_node_4 | 0.4 | n |  | TRUE
5 | bus_LV_250-15_0_4_node_5 | 0.4 | n |  | TRUE
6 | bus_LV_250-15_0_4_node_32 | 0.4 | n |  | TRUE
7 | bus_LV_250-15_0_4_node_20 | 0.4 | n |  | TRUE
8 | bus_LV_250-15_0_4_node_16 | 0.4 | n |  | TRUE
9 | bus_LV_250-15_0_4_node_37 | 0.4 | n |  | TRUE
10 | bus_LV_250-15_0_4_node_30 | 0.4 | n |  | TRUE
11 | bus_LV_250-15_0_4_node_21 | 0.4 | n |  | TRUE
12 | bus_LV_250-15_0_4_node_8 | 0.4 | n |  | TRUE
13 | bus_LV_250-15_0_4_node_6 | 0.4 | n |  | TRUE
14 | bus_LV_250-15_0_4_node_7 | 0.4 | n |  | TRUE
15 | bus_LV_250-15_0_4_node_9 | 0.4 | n |  | TRUE
16 | bus_LV_250-15_0_4_node_10 | 0.4 | n |  | TRUE
17 | bus_LV_250-15_0_4_node_14 | 0.4 | n |  | TRUE
18 | bus_LV_250-15_0_4_node_18 | 0.4 | n |  | TRUE
19 | bus_LV_250-15_0_4_node_11 | 0.4 | n |  | TRUE
20 | bus_LV_250-15_0_4_node_13 | 0.4 | n |  | TRUE
21 | bus_LV_250-15_0_4_node_45 | 0.4 | n |  | TRUE
22 | bus_LV_250-15_0_4_node_44 | 0.4 | n |  | TRUE
23 | bus_LV_250-15_0_4_node_25 | 0.4 | n |  | TRUE
24 | bus_LV_250-15_0_4_node_17 | 0.4 | n |  | TRUE
25 | bus_LV_250-15_0_4_node_26 | 0.4 | n |  | TRUE
26 | bus_LV_250-15_0_4_node_48 | 0.4 | n |  | TRUE
27 | bus_LV_250-15_0_4_node_19 | 0.4 | n |  | TRUE
28 | bus_LV_250-15_0_4_node_33 | 0.4 | n |  | TRUE
29 | bus_LV_250-15_0_4_node_57 | 0.4 | n |  | TRUE
30 | bus_LV_250-15_0_4_node_28 | 0.4 | n |  | TRUE
31 | bus_LV_250-15_0_4_node_34 | 0.4 | n |  | TRUE
32 | bus_LV_250-15_0_4_node_35 | 0.4 | n |  | TRUE
33 | bus_LV_250-15_0_4_node_40 | 0.4 | n |  | TRUE
34 | bus_LV_250-15_0_4_node_38 | 0.4 | n |  | TRUE
35 | bus_LV_250-15_0_4_node_36 | 0.4 | n |  | TRUE
36 | bus_LV_250-15_0_4_node_41 | 0.4 | n |  | TRUE
37 | bus_LV_250-15_0_4_node_46 | 0.4 | n |  | TRUE
38 | bus_LV_250-15_0_4_node_56 | 0.4 | n |  | TRUE
39 | bus_LV_250-15_0_4_node_42 | 0.4 | n |  | TRUE
40 | bus_LV_250-15_0_4_node_43 | 0.4 | n |  | TRUE
41 | bus_LV_250-15_0_4_node_23 | 0.4 | n |  | TRUE
42 | bus_LV_250-15_0_4_node_47 | 0.4 | n |  | TRUE
43 | bus_LV_250-15_0_4_node_49 | 0.4 | n |  | TRUE
44 | bus_LV_250-15_0_4_node_55 | 0.4 | n |  | TRUE
45 | bus_LV_250-15_0_4_node_54 | 0.4 | n |  | TRUE
46 | bus_LV_250-15_0_4_node_50 | 0.4 | n |  | TRUE
47 | bus_LV_250-15_0_4_node_24 | 0.4 | n |  | TRUE
48 | bus_LV_250-15_0_4_node_27 | 0.4 | n |  | TRUE
49 | bus_LV_250-15_0_4_node_22 | 0.4 | n |  | TRUE
50 | bus_LV_250-15_0_4_node_51 | 0.4 | n |  | TRUE
51 | bus_LV_250-15_0_4_node_39 | 0.4 | n |  | TRUE
52 | bus_LV_250-15_0_4_node_29 | 0.4 | n |  | TRUE
53 | bus_LV_250-15_0_4_node_52 | 0.4 | n |  | TRUE
54 | bus_LV_250-15_0_4_node_53 | 0.4 | n |  | TRUE
55 | bus_MV_388_0_node_162 | 20 | n |  | TRUE

## load
| name | bus | p_mw | q_mvar | const_z_percent | const_i_percent | sn_mva | scaling | in_service | type
0 | LV_250-15_0_4_load_0 | 0 | 0.013935 | 0.0034925 | 0 | 0 |  | 1 | TRUE | wye
1 | LV_250-15_0_4_load_1 | 1 | 0.0084156 | 0.0021092 | 0 | 0 |  | 1 | TRUE | wye
2 | LV_250-15_0_4_load_3 | 3 | 0.0059627 | 0.0014944 | 0 | 0 |  | 1 | TRUE | wye
3 | LV_250-15_0_4_load_4 | 4 | 0.020777 | 0.0052072 | 0 | 0 |  | 1 | TRUE | wye
4 | LV_250-15_0_4_load_5 | 5 | 0.0063933 | 0.0016023 | 0 | 0 |  | 1 | TRUE | wye
5 | LV_250-15_0_4_load_20 | 7 | 0.0010661 | 0.00026718 | 0 | 0 |  | 1 | TRUE | wye
6 | LV_250-15_0_4_load_37 | 9 | 0.0046353 | 0.0011617 | 0 | 0 |  | 1 | TRUE | wye
7 | LV_250-15_0_4_load_21 | 11 | 0.0020367 | 0.00051044 | 0 | 0 |  | 1 | TRUE | wye
8 | LV_250-15_0_4_load_6 | 13 | 0.0064123 | 0.0016071 | 0 | 0 |  | 1 | TRUE | wye
9 | LV_250-15_0_4_load_7 | 14 | 0.0042863 | 0.0010742 | 0 | 0 |  | 1 | TRUE | wye
10 | LV_250-15_0_4_load_9 | 15 | 0.0041536 | 0.001041 | 0 | 0 |  | 1 | TRUE | wye
11 | LV_250-15_0_4_load_10 | 16 | 0.0038143 | 0.00095595 | 0 | 0 |  | 1 | TRUE | wye
12 | LV_250-15_0_4_load_18 | 18 | 0.0042835 | 0.0010736 | 0 | 0 |  | 1 | TRUE | wye
13 | LV_250-15_0_4_load_45 | 21 | 0.00077655 | 0.00019462 | 0 | 0 |  | 1 | TRUE | wye
14 | LV_250-15_0_4_load_44 | 22 | 0.002844 | 0.00071278 | 0 | 0 |  | 1 | TRUE | wye
15 | LV_250-15_0_4_load_25 | 23 | 0.0084126 | 0.0021084 | 0 | 0 |  | 1 | TRUE | wye
16 | LV_250-15_0_4_load_48 | 26 | 0.0066349 | 0.0016629 | 0 | 0 |  | 1 | TRUE | wye
17 | LV_250-15_0_4_load_57 | 29 | 0.012096 | 0.0030316 | 0 | 0 |  | 1 | TRUE | wye
18 | LV_250-15_0_4_load_28 | 30 | 0.0042497 | 0.0010651 | 0 | 0 |  | 1 | TRUE | wye
19 | LV_250-15_0_4_load_40 | 33 | 0.010675 | 0.0026755 | 0 | 0 |  | 1 | TRUE | wye
20 | LV_250-15_0_4_load_38 | 34 | 0.010734 | 0.0026901 | 0 | 0 |  | 1 | TRUE | wye
21 | LV_250-15_0_4_load_46 | 37 | 0.0011073 | 0.0002775 | 0 | 0 |  | 1 | TRUE | wye
22 | LV_250-15_0_4_load_56 | 38 | 0.009897 | 0.0024804 | 0 | 0 |  | 1 | TRUE | wye
23 | LV_250-15_0_4_load_43 | 40 | 0.0014336 | 0.00035929 | 0 | 0 |  | 1 | TRUE | wye
24 | LV_250-15_0_4_load_23 | 41 | 0.0083261 | 0.0020867 | 0 | 0 |  | 1 | TRUE | wye
25 | LV_250-15_0_4_load_55 | 44 | 0.004891 | 0.0012258 | 0 | 0 |  | 1 | TRUE | wye
26 | LV_250-15_0_4_load_54 | 45 | 0.010471 | 0.0026244 | 0 | 0 |  | 1 | TRUE | wye
27 | LV_250-15_0_4_load_50 | 46 | 0.011956 | 0.0029965 | 0 | 0 |  | 1 | TRUE | wye
28 | LV_250-15_0_4_load_22 | 49 | 0.0082356 | 0.002064 | 0 | 0 |  | 1 | TRUE | wye
29 | LV_250-15_0_4_load_39 | 51 | 0.013373 | 0.0033517 | 0 | 0 |  | 1 | TRUE | wye
30 | LV_250-15_0_4_load_29 | 52 | 0.018999 | 0.0047616 | 0 | 0 |  | 1 | TRUE | wye
31 | LV_250-15_0_4_load_52 | 53 | 0.010419 | 0.0026112 | 0 | 0 |  | 1 | TRUE | wye
32 | LV_250-15_0_4_load_53 | 54 | 0.010388 | 0.0026036 | 0 | 0 |  | 1 | TRUE | wye

## ext_grid
| name | bus | vm_pu | va_degree | slack_weight | in_service
0 |  | 27 | 1 | 0 | 1 | TRUE

## line
| name | std_type | from_bus | to_bus | length_km | r_ohm_per_km | x_ohm_per_km | c_nf_per_km | g_us_per_km | max_i_ka | df | parallel | type | in_service
0 | LV_250-15_0_4_line_0 |  | 0 | 1 | 0.0065095 | 0.125 | 0.08 | 261 | 0 | 0.364 | 1 | 1 | cs | TRUE
1 | LV_250-15_0_4_line_1 |  | 0 | 2 | 0.026445 | 0.125 | 0.08 | 261 | 0 | 0.364 | 1 | 1 | cs | TRUE
2 | LV_250-15_0_4_line_2 |  | 1 | 3 | 0.018659 | 0.125 | 0.08 | 261 | 0 | 0.364 | 1 | 1 | cs | TRUE
3 | LV_250-15_0_4_line_3 |  | 2 | 4 | 0.044026 | 0.125 | 0.08 | 261 | 0 | 0.364 | 1 | 1 | cs | TRUE
4 | LV_250-15_0_4_line_4 |  | 2 | 5 | 0.016155 | 0.125 | 0.08 | 261 | 0 | 0.364 | 1 | 1 | cs | TRUE
5 | LV_250-15_0_4_line_5 |  | 3 | 6 | 0.024445 | 0.125 | 0.08 | 261 | 0 | 0.364 | 1 | 1 | cs | TRUE
6 | LV_250-15_0_4_line_6 |  | 4 | 7 | 0.032123 | 0.125 | 0.08 | 261 | 0 | 0.364 | 1 | 1 | cs | TRUE
7 | LV_250-15_0_4_line_7 |  | 5 | 8 | 0.04889 | 0.125 | 0.08 | 261 | 0 | 0.364 | 1 | 2 | cs | TRUE
8 | LV_250-15_0_4_line_8 |  | 6 | 9 | 0.02767 | 0.125 | 0.08 | 261 | 0 | 0.364 | 1 | 1 | cs | TRUE
9 | LV_250-15_0_4_line_9 |  | 6 | 10 | 0.042595 | 0.125 | 0.08 | 261 | 0 | 0.364 | 1 | 1 | cs | TRUE
10 | LV_250-15_0_4_line_10 |  | 7 | 11 | 0.01679 | 0.125 | 0.08 | 261 | 0 | 0.364 | 1 | 1 | cs | TRUE
11 | LV_250-15_0_4_line_11 |  | 8 | 12 | 0.031696 | 0.125 | 0.08 | 261 | 0 | 0.364 | 1 | 2 | cs | TRUE
12 | LV_250-15_0_4_line_12 |  | 10 | 30 | 0.027305 | 0.125 | 0.08 | 261 | 0 | 0.364 | 1 | 1 | cs | TRUE
13 | LV_250-15_0_4_line_13 |  | 10 | 28 | 0.073448 | 0.125 | 0.08 | 261 | 0 | 0.364 | 1 | 1 | cs | TRUE
14 | LV_250-15_0_4_line_14 |  | 12 | 16 | 0.016178 | 0.125 | 0.08 | 261 | 0 | 0.364 | 1 | 1 | cs | TRUE
15 | LV_250-15_0_4_line_15 |  | 12 | 17 | 0.03095 | 0.125 | 0.08 | 261 | 0 | 0.364 | 1 | 3 | cs | TRUE
16 | LV_250-15_0_4_line_16 |  | 13 | 14 | 0.0098264 | 0.125 | 0.08 | 261 | 0 | 0.364 | 1 | 1 | cs | TRUE
17 | LV_250-15_0_4_line_17 |  | 14 | 15 | 0.015932 | 0.125 | 0.08 | 261 | 0 | 0.364 | 1 | 1 | cs | TRUE
18 | LV_250-15_0_4_line_18 |  | 15 | 18 | 0.015818 | 0.125 | 0.08 | 261 | 0 | 0.364 | 1 | 1 | cs | TRUE
19 | LV_250-15_0_4_line_19 |  | 17 | 23 | 0.021689 | 0.125 | 0.08 | 261 | 0 | 0.364 | 1 | 3 | cs | TRUE
20 | LV_250-15_0_4_line_20 |  | 18 | 27 | 0.0065281 | 0.125 | 0.08 | 261 | 0 | 0.364 | 1 | 1 | cs | TRUE
21 | LV_250-15_0_4_line_21 |  | 19 | 20 | 0.078999 | 0.125 | 0.08 | 261 | 0 | 0.364 | 1 | 1 | cs | TRUE
22 | LV_250-15_0_4_line_22 |  | 19 | 21 | 0.00028872 | 0.125 | 0.08 | 261 | 0 | 0.364 | 1 | 1 | cs | TRUE
23 | LV_250-15_0_4_line_23 |  | 20 | 22 | 0.013807 | 0.125 | 0.08 | 261 | 0 | 0.364 | 1 | 1 | cs | TRUE
24 | LV_250-15_0_4_line_24 |  | 21 | 37 | 0.0078949 | 0.125 | 0.08 | 261 | 0 | 0.364 | 1 | 1 | cs | TRUE
25 | LV_250-15_0_4_line_25 |  | 22 | 40 | 0.052374 | 0.125 | 0.08 | 261 | 0 | 0.364 | 1 | 1 | cs | TRUE
26 | LV_250-15_0_4_line_26 |  | 23 | 41 | 0.022836 | 0.125 | 0.08 | 261 | 0 | 0.364 | 1 | 3 | cs | TRUE
27 | LV_250-15_0_4_line_27 |  | 24 | 25 | 0.017721 | 0.125 | 0.08 | 261 | 0 | 0.364 | 1 | 1 | cs | TRUE
28 | LV_250-15_0_4_line_28 |  | 24 | 26 | 0.012167 | 0.125 | 0.08 | 261 | 0 | 0.364 | 1 | 1 | cs | TRUE
29 | LV_250-15_0_4_line_29 |  | 25 | 46 | 0.014432 | 0.125 | 0.08 | 261 | 0 | 0.364 | 1 | 3 | cs | TRUE
30 | LV_250-15_0_4_line_30 |  | 25 | 47 | 0.02376 | 0.125 | 0.08 | 261 | 0 | 0.364 | 1 | 3 | cs | TRUE
31 | LV_250-15_0_4_line_31 |  | 27 | 48 | 0.028217 | 0.125 | 0.08 | 261 | 0 | 0.364 | 1 | 3 | cs | TRUE
32 | LV_250-15_0_4_line_32 |  | 28 | 29 | 0.014576 | 0.125 | 0.08 | 261 | 0 | 0.364 | 1 | 1 | cs | TRUE
33 | LV_250-15_0_4_line_33 |  | 30 | 52 | 0.044957 | 0.125 | 0.08 | 261 | 0 | 0.364 | 1 | 1 | cs | TRUE
34 | LV_250-15_0_4_line_34 |  | 31 | 32 | 0.03449 | 0.125 | 0.08 | 261 | 0 | 0.364 | 1 | 3 | cs | TRUE
35 | LV_250-15_0_4_line_35 |  | 31 | 33 | 0.0035309 | 0.125 | 0.08 | 261 | 0 | 0.364 | 1 | 3 | cs | TRUE
36 | LV_250-15_0_4_line_36 |  | 32 | 34 | 0.01064 | 0.125 | 0.08 | 261 | 0 | 0.364 | 1 | 3 | cs | TRUE
37 | LV_250-15_0_4_line_37 |  | 33 | 35 | 0.010721 | 0.125 | 0.08 | 261 | 0 | 0.364 | 1 | 3 | cs | TRUE
38 | LV_250-15_0_4_line_38 |  | 34 | 48 | 0.014321 | 0.125 | 0.08 | 261 | 0 | 0.364 | 1 | 3 | cs | TRUE
39 | LV_250-15_0_4_line_39 |  | 35 | 36 | 0.004018 | 0.125 | 0.08 | 261 | 0 | 0.364 | 1 | 3 | cs | TRUE
40 | LV_250-15_0_4_line_40 |  | 36 | 39 | 0.03904 | 0.125 | 0.08 | 261 | 0 | 0.364 | 1 | 3 | cs | TRUE
41 | LV_250-15_0_4_line_41 |  | 36 | 51 | 0.014812 | 0.125 | 0.08 | 261 | 0 | 0.364 | 1 | 1 | cs | TRUE
42 | LV_250-15_0_4_line_42 |  | 37 | 42 | 0.045968 | 0.125 | 0.08 | 261 | 0 | 0.364 | 1 | 1 | cs | TRUE
43 | LV_250-15_0_4_line_43 |  | 38 | 39 | 0.033641 | 0.125 | 0.08 | 261 | 0 | 0.364 | 1 | 1 | cs | TRUE
44 | LV_250-15_0_4_line_44 |  | 39 | 50 | 0.008903 | 0.125 | 0.08 | 261 | 0 | 0.364 | 1 | 3 | cs | TRUE
45 | LV_250-15_0_4_line_45 |  | 41 | 49 | 0.022603 | 0.125 | 0.08 | 261 | 0 | 0.364 | 1 | 3 | cs | TRUE
46 | LV_250-15_0_4_line_46 |  | 42 | 43 | 0.024656 | 0.125 | 0.08 | 261 | 0 | 0.364 | 1 | 1 | cs | TRUE
47 | LV_250-15_0_4_line_47 |  | 43 | 45 | 0.027124 | 0.125 | 0.08 | 261 | 0 | 0.364 | 1 | 1 | cs | TRUE
48 | LV_250-15_0_4_line_48 |  | 43 | 54 | 0.015891 | 0.125 | 0.08 | 261 | 0 | 0.364 | 1 | 1 | cs | TRUE
49 | LV_250-15_0_4_line_49 |  | 44 | 45 | 0.033876 | 0.125 | 0.08 | 261 | 0 | 0.364 | 1 | 1 | cs | TRUE
50 | LV_250-15_0_4_line_50 |  | 46 | 50 | 0.023061 | 0.125 | 0.08 | 261 | 0 | 0.364 | 1 | 3 | cs | TRUE
51 | LV_250-15_0_4_line_51 |  | 47 | 49 | 0.018749 | 0.125 | 0.08 | 261 | 0 | 0.364 | 1 | 3 | cs | TRUE
52 | LV_250-15_0_4_line_52 |  | 50 | 53 | 0.016548 | 0.125 | 0.08 | 261 | 0 | 0.364 | 1 | 1 | cs | TRUE
53 | LV_250-15_0_4_line_53 |  | 53 | 54 | 0.00011077 | 0.125 | 0.08 | 261 | 0 | 0.364 | 1 | 1 | cs | TRUE

## trafo
| name | std_type | hv_bus | lv_bus | sn_mva | vn_hv_kv | vn_lv_kv | vk_percent | vkr_percent | pfe_kw | i0_percent | shift_degree | tap_side | tap_neutral | tap_min | tap_max | tap_step_percent | tap_step_degree | tap_pos | tap_phase_shifter | parallel | df | in_service
0 | LV_250-15_0_4_trafo_19 | 0.63 MVA 20/0.4 kV | 55 | 27 | 0.63 | 20 | 0.4 | 6 | 1.206 | 1.65 | 0.2619 | 150 | hv | 0 | -2 | 2 | 2.5 | 0 | 0 | FALSE | 1 | 1 | TRUE

## line_geodata
| x0 | y0 | x1 | y1 | x2 | y2 | x3 | y3 | x4 | y4 | x5 | y5 | x6 | y6
0 | 2674468.0244 | 1248736.6082 | 2674468.9686 | 1248730.1675
1 | 2674456.1816 | 1248759.9106 | 2674462.5959 | 1248751.2627 | 2674467.7314 | 1248738.607 | 2674468.0244 | 1248736.6082
2 | 2674470.838 | 1248711.6065 | 2674469.4577 | 1248726.8313 | 2674468.9686 | 1248730.1675
3 | 2674456.1816 | 1248759.9106 | 2674466.6797 | 1248772.4181 | 2674477.9139 | 1248797.7342
4 | 2674456.1816 | 1248759.9106 | 2674445.2799 | 1248768.1018 | 2674443.1313 | 1248769.4157
5 | 2674475.485 | 1248687.6899 | 2674472.9861 | 1248696.0423 | 2674471.4916 | 1248704.3962 | 2674470.838 | 1248711.6065
6 | 2674477.9139 | 1248797.7342 | 2674479.3474 | 1248800.9644 | 2674489.0729 | 1248814.2517 | 2674492.6433 | 1248825.8368
7 | 2674401.2458 | 1248794.6238 | 2674411.1413 | 1248788.9773 | 2674443.1313 | 1248769.4157
8 | 2674475.485 | 1248687.6899 | 2674454.7286 | 1248682.6256 | 2674448.4992 | 1248683.5999
9 | 2674503.6446 | 1248656.51 | 2674489.9995 | 1248667.8579 | 2674484.7975 | 1248672.5737 | 2674480.3188 | 1248678.0214 | 2674477.7015 | 1248682.5807 | 2674475.485 | 1248687.6899
10 | 2674492.6433 | 1248825.8368 | 2674497.5883 | 1248841.8823
11 | 2674381.6305 | 1248784.7151 | 2674384.0983 | 1248790.25 | 2674382.1912 | 1248794.1845 | 2674385.932 | 1248798.1787 | 2674396.708 | 1248796.3793 | 2674401.2458 | 1248794.6238
12 | 2674503.6446 | 1248656.51 | 2674520.0071 | 1248678.3691
13 | 2674503.6446 | 1248656.51 | 2674489.4524 | 1248637.4847 | 2674482.7533 | 1248626.1257 | 2674468.3205 | 1248635.251 | 2674449.0667 | 1248638.0001
14 | 2674381.6305 | 1248784.7151 | 2674396.3157 | 1248777.927
15 | 2674363.1906 | 1248787.6415 | 2674367.3548 | 1248790.985 | 2674382.1912 | 1248794.1845 | 2674384.0983 | 1248790.25 | 2674381.6305 | 1248784.7151
16 | 2674397.4049 | 1248752.9012 | 2674396.9998 | 1248743.0831
17 | 2674396.9998 | 1248743.0831 | 2674396.3431 | 1248727.1649
18 | 2674395.6911 | 1248711.3609 | 2674396.3431 | 1248727.1649
19 | 2674363.1906 | 1248787.6415 | 2674363.5331 | 1248765.9549
20 | 2674400.7571 | 1248707.2437 | 2674395.6911 | 1248711.3609
21 | 2674225.106 | 1248729.5029 | 2674211.6187 | 1248724.6861 | 2674210.6057 | 1248727.7868 | 2674209.4918 | 1248731.709 | 2674222.3241 | 1248735.161 | 2674261.948 | 1248747.7773 | 2674264.3103 | 1248748.4852
22 | 2674264.3691 | 1248748.2025 | 2674264.3103 | 1248748.4852
23 | 2674225.106 | 1248729.5029 | 2674237.9787 | 1248734.4948
24 | 2674264.3691 | 1248748.2025 | 2674265.9768 | 1248740.473
25 | 2674286.8097 | 1248753.4311 | 2674237.9787 | 1248734.4948
26 | 2674363.5331 | 1248765.9549 | 2674363.8938 | 1248743.1215
27 | 2674332.7121 | 1248726.8711 | 2674335.6954 | 1248715.4002 | 2674334.5291 | 1248709.6481
28 | 2674332.7121 | 1248726.8711 | 2674320.5462 | 1248726.7185
29 | 2674334.5291 | 1248709.6481 | 2674333.9023 | 1248698.8103 | 2674333.1452 | 1248695.3149
30 | 2674334.5291 | 1248709.6481 | 2674341.5355 | 1248705.5553 | 2674349.3172 | 1248704.074 | 2674357.0628 | 1248704.8717
31 | 2674400.0992 | 1248679.0484 | 2674399.9247 | 1248689.943 | 2674400.7571 | 1248707.2437
32 | 2674449.0667 | 1248638.0001 | 2674450.4779 | 1248652.5061
33 | 2674520.0071 | 1248678.3691 | 2674521.9446 | 1248680.9576 | 2674538.3769 | 1248701.39 | 2674548.4664 | 1248713.1615
34 | 2674369.395 | 1248649.4864 | 2674376.278 | 1248649.217 | 2674384.2136 | 1248649.3166 | 2674389.0029 | 1248646.1967 | 2674400.5032 | 1248654.0911
35 | 2674369.395 | 1248649.4864 | 2674365.8711 | 1248649.2643
36 | 2674400.5032 | 1248654.0911 | 2674400.331 | 1248664.7297
37 | 2674365.4799 | 1248659.9782 | 2674365.8711 | 1248649.2643
38 | 2674400.0992 | 1248679.0484 | 2674400.331 | 1248664.7297
39 | 2674365.4799 | 1248659.9782 | 2674365.6107 | 1248663.9939
40 | 2674365.6107 | 1248663.9939 | 2674326.4543 | 1248664.0586
41 | 2674365.6107 | 1248663.9939 | 2674364.7984 | 1248678.7832
42 | 2674281.6842 | 1248697.4661 | 2674275.1776 | 1248709.8824 | 2674266.2711 | 1248739.0585 | 2674265.9768 | 1248740.473
43 | 2674326.4543 | 1248664.0586 | 2674319.6217 | 1248631.1189
44 | 2674326.4543 | 1248664.0586 | 2674328.2631 | 1248672.7764
45 | 2674363.8938 | 1248743.1215 | 2674364.2509 | 1248720.5211
46 | 2674296.7116 | 1248680.6422 | 2674296.9538 | 1248684.8149 | 2674292.1597 | 1248685.9223 | 2674281.6842 | 1248697.4661
47 | 2674296.7116 | 1248680.6422 | 2674290.9208 | 1248654.1436
48 | 2674296.7116 | 1248680.6422 | 2674305.356 | 1248677.8152 | 2674311.9913 | 1248676.3465
49 | 2674290.9208 | 1248654.1436 | 2674283.6885 | 1248621.0481
50 | 2674328.2631 | 1248672.7764 | 2674333.1452 | 1248695.3149
51 | 2674357.0628 | 1248704.8717 | 2674361.6084 | 1248707.9198 | 2674364.3661 | 1248713.2248 | 2674364.2509 | 1248720.5211
52 | 2674328.2631 | 1248672.7764 | 2674319.3806 | 1248674.7109 | 2674312.0995 | 1248676.3225
53 | 2674311.9913 | 1248676.3465 | 2674312.0995 | 1248676.3225

## bus_geodata
| x | y | coords
0 | 2674468.0244 | 1248736.6082
1 | 2674468.9686 | 1248730.1675
2 | 2674456.1816 | 1248759.9106
3 | 2674470.838 | 1248711.6065
4 | 2674477.9139 | 1248797.7342
5 | 2674443.1313 | 1248769.4157
6 | 2674475.485 | 1248687.6899
7 | 2674492.6433 | 1248825.8368
8 | 2674401.2458 | 1248794.6238
9 | 2674448.4992 | 1248683.5999
10 | 2674503.6446 | 1248656.51
11 | 2674497.5883 | 1248841.8823
12 | 2674381.6305 | 1248784.7151
13 | 2674397.4049 | 1248752.9012
14 | 2674396.9998 | 1248743.0831
15 | 2674396.3431 | 1248727.1649
16 | 2674396.3157 | 1248777.927
17 | 2674363.1906 | 1248787.6415
18 | 2674395.6911 | 1248711.3609
19 | 2674264.3103 | 1248748.4852
20 | 2674225.106 | 1248729.5029
21 | 2674264.3691 | 1248748.2025
22 | 2674237.9788 | 1248734.4948
23 | 2674363.5331 | 1248765.9549
24 | 2674332.7121 | 1248726.8711
25 | 2674334.5291 | 1248709.6481
26 | 2674320.5462 | 1248726.7185
27 | 2674400.7571 | 1248707.2437
28 | 2674449.0667 | 1248638.0001
29 | 2674450.4779 | 1248652.5061
30 | 2674520.0071 | 1248678.3691
31 | 2674369.395 | 1248649.4864
32 | 2674400.5032 | 1248654.0911
33 | 2674365.8711 | 1248649.2643
34 | 2674400.331 | 1248664.7297
35 | 2674365.4799 | 1248659.9782
36 | 2674365.6108 | 1248663.9939
37 | 2674265.9768 | 1248740.473
38 | 2674319.6217 | 1248631.1189
39 | 2674326.4543 | 1248664.0586
40 | 2674286.8097 | 1248753.4311
41 | 2674363.8938 | 1248743.1215
42 | 2674281.6842 | 1248697.4661
43 | 2674296.7116 | 1248680.6422
44 | 2674283.6885 | 1248621.0481
45 | 2674290.9208 | 1248654.1436
46 | 2674333.1452 | 1248695.3149
47 | 2674357.0628 | 1248704.8717
48 | 2674400.0992 | 1248679.0484
49 | 2674364.2509 | 1248720.5211
50 | 2674328.2631 | 1248672.7764
51 | 2674364.7984 | 1248678.7832
52 | 2674548.4664 | 1248713.1615
53 | 2674312.0995 | 1248676.3225
54 | 2674311.9913 | 1248676.3465
55 | 2674399.9247 | 1248689.943

## line_std_types
| c_nf_per_km | r_ohm_per_km | x_ohm_per_km | max_i_ka | type | q_mm2 | alpha | voltage_rating
NAYY 4x50 SE | 210 | 0.642 | 0.083 | 0.142 | cs | 50 | 0.00403 | LV
NAYY 4x120 SE | 264 | 0.225 | 0.08 | 0.242 | cs | 120 | 0.00403 | LV
NAYY 4x150 SE | 261 | 0.208 | 0.08 | 0.27 | cs | 150 | 0.00403 | LV
NA2XS2Y 1x95 RM/25 12/20 kV | 216 | 0.313 | 0.132 | 0.252 | cs | 95 | 0.00403 | MV
NA2XS2Y 1x185 RM/25 12/20 kV | 273 | 0.161 | 0.117 | 0.362 | cs | 185 | 0.00403 | MV
NA2XS2Y 1x240 RM/25 12/20 kV | 304 | 0.122 | 0.112 | 0.421 | cs | 240 | 0.00403 | MV
NA2XS2Y 1x95 RM/25 6/10 kV | 315 | 0.313 | 0.123 | 0.249 | cs | 95 | 0.00403 | MV
NA2XS2Y 1x185 RM/25 6/10 kV | 406 | 0.161 | 0.11 | 0.358 | cs | 185 | 0.00403 | MV
NA2XS2Y 1x240 RM/25 6/10 kV | 456 | 0.122 | 0.105 | 0.416 | cs | 240 | 0.00403 | MV
NA2XS2Y 1x150 RM/25 12/20 kV | 250 | 0.206 | 0.116 | 0.319 | cs | 150 | 0.00403 | MV
NA2XS2Y 1x120 RM/25 12/20 kV | 230 | 0.253 | 0.119 | 0.283 | cs | 120 | 0.00403 | MV
NA2XS2Y 1x70 RM/25 12/20 kV | 190 | 0.443 | 0.132 | 0.22 | cs | 70 | 0.00403 | MV
NA2XS2Y 1x150 RM/25 6/10 kV | 360 | 0.206 | 0.11 | 0.315 | cs | 150 | 0.00403 | MV
NA2XS2Y 1x120 RM/25 6/10 kV | 340 | 0.253 | 0.113 | 0.28 | cs | 120 | 0.00403 | MV
NA2XS2Y 1x70 RM/25 6/10 kV | 280 | 0.443 | 0.123 | 0.217 | cs | 70 | 0.00403 | MV
N2XS(FL)2Y 1x120 RM/35 64/110 kV | 112 | 0.153 | 0.166 | 0.366 | cs | 120 | 0.00393 | HV
N2XS(FL)2Y 1x185 RM/35 64/110 kV | 125 | 0.099 | 0.156 | 0.457 | cs | 185 | 0.00393 | HV
N2XS(FL)2Y 1x240 RM/35 64/110 kV | 135 | 0.075 | 0.149 | 0.526 | cs | 240 | 0.00393 | HV
N2XS(FL)2Y 1x300 RM/35 64/110 kV | 144 | 0.06 | 0.144 | 0.588 | cs | 300 | 0.00393 | HV
15-AL1/3-ST1A 0.4 | 11 | 1.8769 | 0.35 | 0.105 | ol | 16 | 0.00403 | LV
24-AL1/4-ST1A 0.4 | 11.25 | 1.2012 | 0.335 | 0.14 | ol | 24 | 0.00403 | LV
48-AL1/8-ST1A 0.4 | 12.2 | 0.5939 | 0.3 | 0.21 | ol | 48 | 0.00403 | LV
94-AL1/15-ST1A 0.4 | 13.2 | 0.306 | 0.29 | 0.35 | ol | 94 | 0.00403 | LV
34-AL1/6-ST1A 10.0 | 9.7 | 0.8342 | 0.36 | 0.17 | ol | 34 | 0.00403 | MV
48-AL1/8-ST1A 10.0 | 10.1 | 0.5939 | 0.35 | 0.21 | ol | 48 | 0.00403 | MV
70-AL1/11-ST1A 10.0 | 10.4 | 0.4132 | 0.339 | 0.29 | ol | 70 | 0.00403 | MV
94-AL1/15-ST1A 10.0 | 10.75 | 0.306 | 0.33 | 0.35 | ol | 94 | 0.00403 | MV
122-AL1/20-ST1A 10.0 | 11.1 | 0.2376 | 0.323 | 0.41 | ol | 122 | 0.00403 | MV
149-AL1/24-ST1A 10.0 | 11.25 | 0.194 | 0.315 | 0.47 | ol | 149 | 0.00403 | MV
34-AL1/6-ST1A 20.0 | 9.15 | 0.8342 | 0.382 | 0.17 | ol | 34 | 0.00403 | MV
48-AL1/8-ST1A 20.0 | 9.5 | 0.5939 | 0.372 | 0.21 | ol | 48 | 0.00403 | MV
70-AL1/11-ST1A 20.0 | 9.7 | 0.4132 | 0.36 | 0.29 | ol | 70 | 0.00403 | MV
94-AL1/15-ST1A 20.0 | 10 | 0.306 | 0.35 | 0.35 | ol | 94 | 0.00403 | MV
122-AL1/20-ST1A 20.0 | 10.3 | 0.2376 | 0.344 | 0.41 | ol | 122 | 0.00403 | MV
149-AL1/24-ST1A 20.0 | 10.5 | 0.194 | 0.337 | 0.47 | ol | 149 | 0.00403 | MV
184-AL1/30-ST1A 20.0 | 10.75 | 0.1571 | 0.33 | 0.535 | ol | 184 | 0.00403 | MV
243-AL1/39-ST1A 20.0 | 11 | 0.1188 | 0.32 | 0.645 | ol | 243 | 0.00403 | MV
48-AL1/8-ST1A 110.0 | 8 | 0.5939 | 0.46 | 0.21 | ol | 48 | 0.00403 | HV
70-AL1/11-ST1A 110.0 | 8.4 | 0.4132 | 0.45 | 0.29 | ol | 70 | 0.00403 | HV
94-AL1/15-ST1A 110.0 | 8.65 | 0.306 | 0.44 | 0.35 | ol | 94 | 0.00403 | HV
122-AL1/20-ST1A 110.0 | 8.5 | 0.2376 | 0.43 | 0.41 | ol | 122 | 0.00403 | HV
149-AL1/24-ST1A 110.0 | 8.75 | 0.194 | 0.41 | 0.47 | ol | 149 | 0.00403 | HV
184-AL1/30-ST1A 110.0 | 8.8 | 0.1571 | 0.4 | 0.535 | ol | 184 | 0.00403 | HV
243-AL1/39-ST1A 110.0 | 9 | 0.1188 | 0.39 | 0.645 | ol | 243 | 0.00403 | HV
305-AL1/39-ST1A 110.0 | 9.2 | 0.0949 | 0.38 | 0.74 | ol | 305 | 0.00403 | HV
490-AL1/64-ST1A 110.0 | 9.75 | 0.059 | 0.37 | 0.96 | ol | 490 | 0.00403 | HV
679-AL1/86-ST1A 110.0 | 9.95 | 0.042 | 0.36 | 1.15 | ol | 679 | 0.00403 | HV
490-AL1/64-ST1A 220.0 | 10 | 0.059 | 0.285 | 0.96 | ol | 490 | 0.00403 | HV
679-AL1/86-ST1A 220.0 | 11.7 | 0.042 | 0.275 | 1.15 | ol | 679 | 0.00403 | HV
490-AL1/64-ST1A 380.0 | 11 | 0.059 | 0.253 | 0.96 | ol | 490 | 0.00403 | HV
679-AL1/86-ST1A 380.0 | 14.6 | 0.042 | 0.25 | 1.15 | ol | 679 | 0.00403 | HV

## trafo_std_types
| i0_percent | pfe_kw | vkr_percent | sn_mva | vn_lv_kv | vn_hv_kv | vk_percent | shift_degree | vector_group | tap_side | tap_neutral | tap_min | tap_max | tap_step_degree | tap_step_percent | tap_phase_shifter
160 MVA 380/110 kV | 0.06 | 60 | 0.25 | 160 | 110 | 380 | 12.2 | 0 | Yy0 | hv | 0 | -9 | 9 | 0 | 1.5 | FALSE
100 MVA 220/110 kV | 0.06 | 55 | 0.26 | 100 | 110 | 220 | 12 | 0 | Yy0 | hv | 0 | -9 | 9 | 0 | 1.5 | FALSE
63 MVA 110/20 kV | 0.04 | 22 | 0.32 | 63 | 20 | 110 | 18 | 150 | YNd5 | hv | 0 | -9 | 9 | 0 | 1.5 | FALSE
40 MVA 110/20 kV | 0.05 | 18 | 0.34 | 40 | 20 | 110 | 16.2 | 150 | YNd5 | hv | 0 | -9 | 9 | 0 | 1.5 | FALSE
25 MVA 110/20 kV | 0.07 | 14 | 0.41 | 25 | 20 | 110 | 12 | 150 | YNd5 | hv | 0 | -9 | 9 | 0 | 1.5 | FALSE
63 MVA 110/10 kV | 0.04 | 22 | 0.32 | 63 | 10 | 110 | 18 | 150 | YNd5 | hv | 0 | -9 | 9 | 0 | 1.5 | FALSE
40 MVA 110/10 kV | 0.05 | 18 | 0.34 | 40 | 10 | 110 | 16.2 | 150 | YNd5 | hv | 0 | -9 | 9 | 0 | 1.5 | FALSE
25 MVA 110/10 kV | 0.07 | 14 | 0.41 | 25 | 10 | 110 | 12 | 150 | YNd5 | hv | 0 | -9 | 9 | 0 | 1.5 | FALSE
0.25 MVA 20/0.4 kV | 0.32 | 0.8 | 1.44 | 0.25 | 0.4 | 20 | 6 | 150 | Yzn5 | hv | 0 | -2 | 2 | 0 | 2.5 | FALSE
0.4 MVA 20/0.4 kV | 0.3375 | 1.35 | 1.425 | 0.4 | 0.4 | 20 | 6 | 150 | Dyn5 | hv | 0 | -2 | 2 | 0 | 2.5 | FALSE
0.63 MVA 20/0.4 kV | 0.2619 | 1.65 | 1.206 | 0.63 | 0.4 | 20 | 6 | 150 | Dyn5 | hv | 0 | -2 | 2 | 0 | 2.5 | FALSE
0.25 MVA 10/0.4 kV | 0.24 | 0.6 | 1.2 | 0.25 | 0.4 | 10 | 4 | 150 | Dyn5 | hv | 0 | -2 | 2 | 0 | 2.5 | FALSE
0.4 MVA 10/0.4 kV | 0.2375 | 0.95 | 1.325 | 0.4 | 0.4 | 10 | 4 | 150 | Dyn5 | hv | 0 | -2 | 2 | 0 | 2.5 | FALSE
0.63 MVA 10/0.4 kV | 0.1873 | 1.18 | 1.0794 | 0.63 | 0.4 | 10 | 4 | 150 | Dyn5 | hv | 0 | -2 | 2 | 0 | 2.5 | FALSE

## trafo3w_std_types
| sn_hv_mva | sn_mv_mva | sn_lv_mva | vn_hv_kv | vn_mv_kv | vn_lv_kv | vk_hv_percent | vk_mv_percent | vk_lv_percent | vkr_hv_percent | vkr_mv_percent | vkr_lv_percent | pfe_kw | i0_percent | shift_mv_degree | shift_lv_degree | vector_group | tap_side | tap_neutral | tap_min | tap_max | tap_step_percent
63/25/38 MVA 110/20/10 kV | 63 | 25 | 38 | 110 | 20 | 10 | 10.4 | 10.4 | 10.4 | 0.28 | 0.32 | 0.35 | 35 | 0.89 | 0 | 0 | YN0yn0yn0 | hv | 0 | -10 | 10 | 1.2
63/25/38 MVA 110/10/10 kV | 63 | 25 | 38 | 110 | 10 | 10 | 10.4 | 10.4 | 10.4 | 0.28 | 0.32 | 0.35 | 35 | 0.89 | 0 | 0 | YN0yn0yn0 | hv | 0 | -10 | 10 | 1.2

## fuse_std_types
| fuse_type | i_rated_a | t_avg | t_min | t_total | x_avg | x_min | x_total
HV 100A | HV 100A | 100 | 0 | [10.0, 3.64, 0.854, 0.281, 0.1, 0.0531, 0.022, 0.01] | [10.0, 4.267, 1.21, 0.403, 0.1, 0.058, 0.022, 0.01] | 0 | [300.0, 350.0, 450.0, 550.0, 700.0, 850.0, 1200.0, 1752.0] | [600.0, 700.0, 900.0, 1150.0, 1665.0, 2000.0, 3000.0, 4313.0]
HV 10A | HV 10A | 10 | 0 | [10.0, 1675.0, 0.344, 0.156, 0.1, 0.0417, 0.0171, 0.01] | [10.0, 1.3, 0.3, 0.155, 0.1, 0.0555, 0.023, 0.01] | 0 | [30.0, 32.0, 35.0, 37.0, 39.0, 50.0, 70.0, 88.0] | [60.0, 70.0, 80.0, 87.0, 94.0, 110.0, 150.0, 216.0]
HV 125A | HV 125A | 125 | 0 | [10.0, 1.82, 0.344, 0.1, 0.0467, 0.0269, 0.01] | [10.0, 2.478, 0.426, 0.1, 0.0427, 0.0211, 0.01] | 0 | [375.0, 500.0, 700.0, 925.0, 1200.0, 1500.0, 2341.0] | [750.0, 1000.0, 1500.0, 2200.0, 3000.0, 4000.0, 5765.0]
HV 160A | HV 160A | 160 | 0 | [10.0, 4.15, 1.03, 0.198, 0.1, 0.051, 0.0172, 0.01] | [10.0, 2.3, 0.734, 0.274, 0.1, 0.046, 0.0177, 0.01] | 0 | [480.0, 550.0, 700.0, 1000.0, 1260.0, 1600.0, 2500.0, 3227.0] | [960.0, 1300.0, 1700.0, 2200.0, 2996.0, 4000.0, 6000.0, 7946.0]
HV 16A | HV 16A | 16 | 0 | [10.0, 0.352, 0.164, 0.1, 0.0649, 0.0342, 0.01] | [10.0, 2.34, 0.722, 0.181, 0.1, 0.055, 0.0296, 0.01] | 0 | [48.0, 60.0, 65.0, 71.0, 80.0, 100.0, 162.0] | [96.0, 110.0, 125.0, 150.0, 168.0, 200.0, 250.0, 398.0]
HV 200A | HV 200A | 200 | 0 | [10.0, 4.267, 1.21, 0.403, 0.1, 0.058, 0.022, 0.01] | [10.0, 3.73, 1.654, 0.328, 0.1, 0.0531, 0.019, 0.01] | 0 | [600.0, 700.0, 900.0, 1150.0, 1665.0, 2000.0, 3000.0, 4313.0] | [1200.0, 1500.0, 1800.0, 2700.0, 3960.0, 5000.0, 7500.0, 10620.0]
HV 20A | HV 20A | 20 | 0 | [10.0, 1.3, 0.3, 0.155, 0.1, 0.0555, 0.023, 0.01] | [10.0, 1.3, 0.161, 0.1, 0.0611, 0.0399, 0.0141, 0.01] | 0 | [60.0, 70.0, 80.0, 87.0, 94.0, 110.0, 150.0, 216.0] | [120.0, 150.0, 200.0, 223.0, 260.0, 300.0, 450.0, 532.0]
HV 25A | HV 25A | 25 | 0 | [10.0, 2.512, 0.833, 0.299, 0.1, 0.0372, 0.0223, 0.01] | [10.0, 3.125, 0.597, 0.198, 0.1, 0.0378, 0.022, 0.01] | 0 | [75.0, 82.0, 90.0, 100.0, 124.0, 170.0, 200.0, 289.0] | [150.0, 170.0, 210.0, 250.0, 294.0, 400.0, 500.0, 711.0]
HV 31.5A | HV 31.5A | 31.5 | 0 | [10.0, 2.34, 0.722, 0.181, 0.1, 0.055, 0.0296, 0.01] | [10.0, 2.84, 0.368, 0.164, 0.1, 0.0621, 0.0378, 0.0195, 0.01] | 0 | [95.0, 110.0, 125.0, 150.0, 165.0, 200.0, 250.0, 390.0] | [189.0, 220.0, 300.0, 350.0, 393.0, 450.0, 530.0, 700.0, 960.0]
HV 40A | HV 40A | 40 | 0 | [10.0, 1.3, 0.161, 0.1, 0.0611, 0.0399, 0.0141, 0.01] | [10.0, 2.05, 0.369, 0.198, 0.1, 0.051, 0.0298, 0.01] | 0 | [120.0, 150.0, 200.0, 223.0, 260.0, 300.0, 450.0, 532.0] | [240.0, 300.0, 400.0, 450.0, 530.0, 650.0, 800.0, 1311.0]
HV 50A | HV 50A | 50 | 0 | [10.0, 3.215, 0.597, 0.198, 0.1, 0.0378, 0.022, 0.01] | [10.0, 3.64, 0.854, 0.281, 0.1, 0.0531, 0.022, 0.01] | 0 | [150.0, 170.0, 210.0, 250.0, 294.0, 400.0, 500.0, 711.0] | [300.0, 350.0, 450.0, 550.0, 700.0, 850.0, 1200.0, 1752.0]
HV 6.3A | HV 6.3A | 6.3 | 0 | [10.0, 1.39, 0.344, 0.168, 0.1, 0.056, 0.0263, 0.01] | [10.0, 1.711, 0.516, 0.198, 0.1, 0.0634, 0.0303, 0.01] | 0 | [19.0, 19.5, 20.4, 20.8, 22.0, 25.0, 32.0, 48.0] | [38.0, 40.0, 43.0, 48.0, 53.0, 60.0, 75.0, 118.0]
HV 63A | HV 63A | 63 | 0 | [10.0, 2.84, 0.368, 0.164, 0.1, 0.0621, 0.0378, 0.0195, 0.01] | [10.0, 1.82, 0.344, 0.1, 0.0467, 0.0269, 0.01] | 0 | [189.0, 220.0, 300.0, 350.0, 393.0, 450.0, 530.0, 700.0, 961.0] | [378.0, 500.0, 700.0, 934.0, 1200.0, 1500.0, 2366.0]
HV 80A | HV 80A | 80 | 0 | [10.0, 2.05, 0.369, 0.198, 0.1, 0.051, 0.0298, 0.01] | [10.0, 4.15, 1.03, 0.198, 0.1, 0.051, 0.0172, 0.01] | 0 | [240.0, 300.0, 400.0, 450.0, 530.0, 650.0, 800.0, 1311.0] | [480.0, 550.0, 700.0, 1000.0, 1260.0, 1600.0, 2500.0, 3227.0]
Siemens NH-1-100 | Siemens NH-1-100 | 100 | [5400.0, 2000.0, 400.0, 20.0, 1.0, 0.2, 0.012, 0.004] | 0 | 0 | [150.0, 190.0, 250.0, 430.0, 900.0, 1250.0, 2700.0, 3600.0] | 0 | 0
Siemens NH-1-125 | Siemens NH-1-125 | 125 | [4800.0, 120.0, 7.0, 0.1, 0.004] | 0 | 0 | [180.0, 400.0, 740.0, 2000.0, 4250.0] | 0 | 0
Siemens NH-1-16 | Siemens NH-1-16 | 16 | [4000.0, 400.0, 2.0, 0.1, 0.04, 0.01] | 0 | 0 | [26.0, 35.0, 75.0, 150.0, 200.0, 300.0] | 0 | 0
Siemens NH-1-160 | Siemens NH-1-160 | 160 | [4800.0, 120.0, 7.0, 0.1, 0.004] | 0 | 0 | [210.0, 500.0, 900.0, 2300.0, 5000.0] | 0 | 0
Siemens NH-1-25 | Siemens NH-1-25 | 25 | [4000.0, 1000.0, 10.0, 0.2, 0.02, 0.01] | 0 | 0 | [40.0, 50.0, 100.0, 210.0, 400.0, 500.0] | 0 | 0
Siemens NH-1-50 | Siemens NH-1-50 | 50 | [4000.0, 40.0, 4.0, 1.0, 0.02, 0.01] | 0 | 0 | [86.0, 200.0, 300.0, 400.0, 1000.0, 1280.0] | 0 | 0
Siemens NH-1-63 | Siemens NH-1-63 | 63 | [4000.0, 100.0, 10.0, 2.0, 0.04, 0.01] | 0 | 0 | [100.0, 200.0, 300.0, 400.0, 1000.0, 1500.0] | 0 | 0
Siemens NH-1-80 | Siemens NH-1-80 | 80 | [4800.0, 120.0, 7.0, 0.1, 0.01] | 0 | 0 | [150.58, 250.0, 450.0, 1150.0, 2470.0] | 0 | 0
Siemens NH-2-1000 | Siemens NH-2-1000 | 1000 | [4800.0, 120.0, 7.0, 0.1, 0.004] | 0 | 0 | [1900.0, 3500.0, 8400.0, 24000.0, 52000.0] | 0 | 0
Siemens NH-2-200 | Siemens NH-2-200 | 200 | [4800.0, 120.0, 7.0, 0.1, 0.004] | 0 | 0 | [280.0, 650.0, 1200.0, 3000.0, 7000.0] | 0 | 0
Siemens NH-2-224 | Siemens NH-2-224 | 224 | [4800.0, 120.0, 7.0, 0.2, 0.04, 0.004] | 0 | 0 | [400.0, 750.0, 1453.0, 3025.0, 4315.0, 7600.0] | 0 | 0
Siemens NH-2-250 | Siemens NH-2-250 | 250 | [4800.0, 120.0, 7.0, 0.1, 0.004] | 0 | 0 | [450.0, 800.0, 1650.0, 4000.0, 8500.0] | 0 | 0
Siemens NH-2-315 | Siemens NH-2-315 | 315 | [4800.0, 120.0, 7.0, 0.1, 0.004] | 0 | 0 | [550.0, 920.0, 1900.0, 5000.0, 11000.0] | 0 | 0
Siemens NH-2-355 | Siemens NH-2-355 | 355 | [4800.0, 120.0, 6.0, 0.1, 0.004] | 0 | 0 | [650.0, 1116.27, 2350.0, 5840.0, 12790.0] | 0 | 0
Siemens NH-2-400 | Siemens NH-2-400 | 400 | [4800.0, 120.0, 7.0, 0.1, 0.004] | 0 | 0 | [720.0, 1350.0, 2800.0, 6500.0, 15000.0] | 0 | 0
Siemens NH-2-425 | Siemens NH-2-425 | 425 | [4800.0, 120.0, 7.0, 0.1, 0.004] | 0 | 0 | [850.0, 1500.0, 3050.0, 7500.0, 16500.0] | 0 | 0
Siemens NH-2-630 | Siemens NH-2-630 | 630 | [4800.0, 120.0, 7.0, 0.1, 0.004] | 0 | 0 | [1200.0, 2000.0, 4800.0, 12000.0, 26000.0] | 0 | 0

## res_bus
| vm_pu | va_degree | p_mw | q_mvar
0 | 0.97639 | -0.45456 | 0.013935 | 0.0034925
1 | 0.97606 | -0.46103 | 0.0084156 | 0.0021092
2 | 0.97807 | -0.42159 | 0 | 0
3 | 0.97526 | -0.47673 | 0.0059627 | 0.0014944
4 | 0.9771 | -0.44077 | 0.020777 | 0.0052072
5 | 0.97946 | -0.3945 | 0.0063933 | 0.0016023
6 | 0.97435 | -0.49466 | 0 | 0
7 | 0.977 | -0.44259 | 0.0010661 | 0.00026718
8 | 0.9817 | -0.35081 | 0 | 0
9 | 0.97423 | -0.49701 | 0.0046353 | 0.0011617
10 | 0.97294 | -0.52234 | 0 | 0
11 | 0.97697 | -0.44321 | 0.0020367 | 0.00051044
12 | 0.98315 | -0.3226 | 0 | 0
13 | 0.99946 | -0.010347 | 0.0064123 | 0.0016071
14 | 0.99952 | -0.0092478 | 0.0042863 | 0.0010742
15 | 0.99967 | -0.0062744 | 0.0041536 | 0.001041
16 | 0.9831 | -0.32371 | 0.0038143 | 0.00095595
17 | 0.98414 | -0.30357 | 0 | 0
18 | 0.99989 | -0.0021777 | 0.0042835 | 0.0010736
19 | 0.98836 | -0.22239 | 0 | 0
20 | 0.98805 | -0.22842 | 0 | 0
21 | 0.98836 | -0.22236 | 0.00077655 | 0.00019462
22 | 0.988 | -0.22948 | 0.002844 | 0.00071278
23 | 0.98482 | -0.29025 | 0.0084126 | 0.0021084
24 | 0.98801 | -0.22884 | 0 | 0
25 | 0.98812 | -0.22674 | 0 | 0
26 | 0.98794 | -0.23028 | 0.0066349 | 0.0016629
27 | 1 | 0 | -0.25738 | -0.065485
28 | 0.97211 | -0.53872 | 0 | 0
29 | 0.97195 | -0.54197 | 0.012096 | 0.0030316
30 | 0.97235 | -0.53404 | 0.0042497 | 0.0010651
31 | 0.99386 | -0.11658 | 0 | 0
32 | 0.99622 | -0.071598 | 0 | 0
33 | 0.99362 | -0.1212 | 0.010675 | 0.0026755
34 | 0.99695 | -0.057763 | 0.010734 | 0.0026901
35 | 0.99292 | -0.13456 | 0 | 0
36 | 0.99266 | -0.13957 | 0 | 0
37 | 0.9884 | -0.22165 | 0.0011073 | 0.0002775
38 | 0.98997 | -0.19123 | 0.009897 | 0.0024804
39 | 0.99027 | -0.18531 | 0 | 0
40 | 0.98793 | -0.23082 | 0.0014336 | 0.00035929
41 | 0.98561 | -0.27511 | 0.0083261 | 0.0020867
42 | 0.98866 | -0.21659 | 0 | 0
43 | 0.9888 | -0.21388 | 0 | 0
44 | 0.98826 | -0.22427 | 0.004891 | 0.0012258
45 | 0.98842 | -0.22131 | 0.010471 | 0.0026244
46 | 0.98872 | -0.21523 | 0.011956 | 0.0029965
47 | 0.98718 | -0.24476 | 0 | 0
48 | 0.99798 | -0.038277 | 0 | 0
49 | 0.98644 | -0.25901 | 0.0082356 | 0.002064
50 | 0.98976 | -0.19525 | 0 | 0
51 | 0.99248 | -0.14308 | 0.013373 | 0.0033517
52 | 0.97155 | -0.5498 | 0.018999 | 0.0047616
53 | 0.98911 | -0.20772 | 0.010419 | 0.0026112
54 | 0.98911 | -0.20779 | 0.010388 | 0.0026036
55 | 0.99998 | 149.9956 | 0 | 0

## res_line
| p_from_mw | q_from_mvar | p_to_mw | q_to_mvar | pl_mw | ql_mvar | i_from_ka | i_to_ka | i_ka | vm_from_pu | va_from_degree | vm_to_pu | va_to_degree | loading_percent
0 | 0.05453 | 0.01373 | -0.054514 | -0.013719 | 1.6868e-05 | 1.0714e-05 | 0.083127 | 0.083127 | 0.083127 | 0.97639 | -0.45456 | 0.97606 | -0.46103 | 22.8371
1 | -0.068466 | -0.017222 | 0.068574 | 0.017291 | 0.00010801 | 6.8798e-05 | 0.10436 | 0.10436 | 0.10436 | 0.97639 | -0.45456 | 0.97807 | -0.42159 | 28.6715
2 | 0.046098 | 0.01161 | -0.046063 | -0.011588 | 3.4578e-05 | 2.1897e-05 | 0.070297 | 0.070298 | 0.070298 | 0.97606 | -0.46103 | 0.97526 | -0.47673 | 19.3125
3 | 0.023902 | 0.0059978 | -0.02388 | -0.0059844 | 2.1835e-05 | 1.3422e-05 | 0.036366 | 0.036367 | 0.036367 | 0.97807 | -0.42159 | 0.9771 | -0.44077 | 9.9908
4 | -0.092475 | -0.023289 | 0.092595 | 0.023366 | 0.00011998 | 7.6583e-05 | 0.14073 | 0.14073 | 0.14073 | 0.97807 | -0.42159 | 0.97946 | -0.3945 | 38.6623
5 | 0.040101 | 0.010094 | -0.040066 | -0.010072 | 3.4333e-05 | 2.1669e-05 | 0.0612 | 0.0612 | 0.0612 | 0.97526 | -0.47673 | 0.97435 | -0.49466 | 16.8132
6 | 0.0031031 | 0.00077722 | -0.0031028 | -0.00077745 | 2.69e-07 | -2.3015e-07 | 0.0047255 | 0.0047256 | 0.0047256 | 0.9771 | -0.44077 | 0.977 | -0.44259 | 1.2982
7 | -0.098989 | -0.024968 | 0.099196 | 0.0251 | 0.00020748 | 0.00013155 | 0.15044 | 0.15044 | 0.15044 | 0.97946 | -0.3945 | 0.9817 | -0.35081 | 20.6653
8 | 0.0046359 | 0.0011617 | -0.0046353 | -0.0011617 | 5.2011e-07 | -1.1718e-08 | 0.0070798 | 0.0070799 | 0.0070799 | 0.97435 | -0.49466 | 0.97423 | -0.49701 | 1.945
9 | 0.03543 | 0.0089104 | -0.035384 | -0.008881 | 4.6785e-05 | 2.9413e-05 | 0.05412 | 0.05412 | 0.05412 | 0.97435 | -0.49466 | 0.97294 | -0.52234 | 14.8682
10 | 0.0020367 | 0.00051026 | -0.0020367 | -0.00051044 | 6.0585e-08 | -1.7148e-07 | 0.0031019 | 0.003102 | 0.003102 | 0.977 | -0.44259 | 0.97697 | -0.44321 | 0.8522
11 | -0.099196 | -0.0251 | 0.099331 | 0.025185 | 0.00013451 | 8.5282e-05 | 0.15044 | 0.15044 | 0.15044 | 0.9817 | -0.35081 | 0.98315 | -0.3226 | 20.6652
12 | 0.023276 | 0.0058433 | -0.023263 | -0.0058353 | 1.2978e-05 | 7.9673e-06 | 0.035602 | 0.035602 | 0.035602 | 0.97294 | -0.52234 | 0.97235 | -0.53404 | 9.7808
13 | 0.012107 | 0.0030377 | -0.012098 | -0.0030326 | 9.4454e-06 | 5.1337e-06 | 0.018518 | 0.018519 | 0.018519 | 0.97294 | -0.52234 | 0.97211 | -0.53872 | 5.0876
14 | 0.0038145 | 0.00095587 | -0.0038143 | -0.00095595 | 2.0221e-07 | -7.5728e-08 | 0.0057732 | 0.0057733 | 0.0057733 | 0.98315 | -0.3226 | 0.9831 | -0.32371 | 1.5861
15 | -0.10315 | -0.026141 | 0.10324 | 0.0262 | 9.4411e-05 | 5.9245e-05 | 0.15622 | 0.15622 | 0.15622 | 0.98315 | -0.3226 | 0.98414 | -0.30357 | 14.3055
16 | -0.0064123 | -0.0016071 | 0.0064127 | 0.0016072 | 3.3585e-07 | 8.6157e-08 | 0.0095468 | 0.0095468 | 0.0095468 | 0.99946 | -0.010347 | 0.99952 | -0.0092478 | 2.6228
17 | -0.010699 | -0.0026814 | 0.0107 | 0.0026822 | 1.5157e-06 | 7.6119e-07 | 0.015928 | 0.015928 | 0.015928 | 0.99952 | -0.0092478 | 0.99967 | -0.0062744 | 4.3758
18 | -0.014854 | -0.0037232 | 0.014857 | 0.0037248 | 2.8998e-06 | 1.6484e-06 | 0.02211 | 0.02211 | 0.02211 | 0.99967 | -0.0062744 | 0.99989 | -0.0021777 | 6.0743
19 | -0.10324 | -0.0262 | 0.10331 | 0.026241 | 6.6161e-05 | 4.1516e-05 | 0.15622 | 0.15622 | 0.15622 | 0.98414 | -0.30357 | 0.98482 | -0.29025 | 14.3054
20 | -0.01914 | -0.0047984 | 0.019142 | 0.0047995 | 1.9863e-06 | 1.1856e-06 | 0.028485 | 0.028485 | 0.028485 | 0.99989 | -0.0021777 | 1 | 0 | 7.8255
21 | 0.0042792 | 0.0010712 | -0.0042779 | -0.0010714 | 1.2295e-06 | -2.2524e-07 | 0.006442 | 0.0064424 | 0.0064424 | 0.98836 | -0.22239 | 0.98805 | -0.22842 | 1.7699
22 | -0.0042792 | -0.0010712 | 0.0042792 | 0.0010712 | 4.4931e-09 | -8.2434e-10 | 0.006442 | 0.006442 | 0.006442 | 0.98836 | -0.22239 | 0.98836 | -0.22236 | 1.7698
23 | 0.0042779 | 0.0010714 | -0.0042777 | -0.0010715 | 2.1489e-07 | -3.9292e-08 | 0.0064424 | 0.0064424 | 0.0064424 | 0.98805 | -0.22842 | 0.988 | -0.22948 | 1.7699
24 | -0.0050557 | -0.0012658 | 0.0050559 | 0.0012658 | 1.715e-07 | 8.5806e-09 | 0.0076111 | 0.0076111 | 0.0076111 | 0.98836 | -0.22236 | 0.9884 | -0.22165 | 2.091
25 | 0.0014337 | 0.00035868 | -0.0014336 | -0.00035929 | 9.1564e-08 | -6.1207e-07 | 0.0021591 | 0.0021593 | 0.0021593 | 0.988 | -0.22948 | 0.98793 | -0.23082 | 0.59321
26 | -0.11172 | -0.02835 | 0.1118 | 0.028401 | 8.1457e-05 | 5.126e-05 | 0.16893 | 0.16893 | 0.16893 | 0.98482 | -0.29025 | 0.98561 | -0.27511 | 15.4694
27 | -0.0066353 | -0.001663 | 0.006636 | 0.0016632 | 6.6364e-07 | 1.9776e-07 | 0.0099933 | 0.0099932 | 0.0099933 | 0.98801 | -0.22884 | 0.98812 | -0.22674 | 2.7454
28 | 0.0066353 | 0.001663 | -0.0066349 | -0.0016629 | 4.5565e-07 | 1.3581e-07 | 0.0099933 | 0.0099934 | 0.0099934 | 0.98801 | -0.22884 | 0.98794 | -0.23028 | 2.7454
29 | -0.13529 | -0.0344 | 0.13537 | 0.034447 | 7.5012e-05 | 4.7453e-05 | 0.20391 | 0.20391 | 0.20391 | 0.98812 | -0.22674 | 0.98872 | -0.21523 | 18.6732
30 | 0.12865 | 0.032737 | -0.12854 | -0.032666 | 0.00011168 | 7.0566e-05 | 0.19392 | 0.19392 | 0.19392 | 0.98812 | -0.22674 | 0.98718 | -0.24476 | 17.7581
31 | 0.23659 | 0.060685 | -0.23615 | -0.060405 | 0.00043837 | 0.00027945 | 0.35254 | 0.35254 | 0.35254 | 1 | 0 | 0.99798 | -0.038277 | 32.2842
32 | 0.012098 | 0.0030326 | -0.012096 | -0.0030316 | 1.8745e-06 | 1.019e-06 | 0.018519 | 0.018519 | 0.018519 | 0.97211 | -0.53872 | 0.97195 | -0.54197 | 5.0876
33 | 0.019013 | 0.0047702 | -0.018999 | -0.0047616 | 1.4275e-05 | 8.5789e-06 | 0.029099 | 0.029099 | 0.029099 | 0.97235 | -0.53404 | 0.97155 | -0.5498 | 7.9942
34 | -0.22456 | -0.057166 | 0.22505 | 0.057478 | 0.00048824 | 0.00031113 | 0.33652 | 0.33652 | 0.33652 | 0.99386 | -0.11658 | 0.99622 | -0.071598 | 30.8172
35 | 0.22456 | 0.057166 | -0.22451 | -0.057135 | 4.9983e-05 | 3.1852e-05 | 0.33652 | 0.33652 | 0.33652 | 0.99386 | -0.11658 | 0.99362 | -0.1212 | 30.8172
36 | -0.22505 | -0.057478 | 0.2252 | 0.057573 | 0.00015062 | 9.5981e-05 | 0.33652 | 0.33652 | 0.33652 | 0.99622 | -0.071598 | 0.99695 | -0.057763 | 30.8172
37 | 0.21383 | 0.054459 | -0.21369 | -0.054371 | 0.00013769 | 8.7706e-05 | 0.32054 | 0.32054 | 0.32054 | 0.99362 | -0.1212 | 0.99292 | -0.13456 | 29.3532
38 | -0.23593 | -0.060264 | 0.23615 | 0.060405 | 0.00022248 | 0.00014183 | 0.35254 | 0.35254 | 0.35254 | 0.99695 | -0.057763 | 0.99798 | -0.038277 | 32.2842
39 | 0.21369 | 0.054371 | -0.21364 | -0.054338 | 5.1603e-05 | 3.287e-05 | 0.32054 | 0.32054 | 0.32054 | 0.99292 | -0.13456 | 0.99266 | -0.13957 | 29.3532
40 | 0.20027 | 0.050986 | -0.19983 | -0.050705 | 0.00044063 | 0.00028049 | 0.30049 | 0.30049 | 0.30049 | 0.99266 | -0.13957 | 0.99027 | -0.18531 | 27.5172
41 | 0.013376 | 0.0033529 | -0.013373 | -0.0033517 | 2.233e-06 | 1.2377e-06 | 0.02005 | 0.020051 | 0.020051 | 0.99266 | -0.13957 | 0.99248 | -0.14308 | 5.5084
42 | -0.0061632 | -0.0015433 | 0.0061646 | 0.0015437 | 1.4839e-06 | 3.6036e-07 | 0.0092781 | 0.0092778 | 0.0092781 | 0.9884 | -0.22165 | 0.98866 | -0.21659 | 2.5489
43 | -0.009897 | -0.0024804 | 0.0098997 | 0.0024818 | 2.7917e-06 | 1.354e-06 | 0.014876 | 0.014876 | 0.014876 | 0.98997 | -0.19123 | 0.99027 | -0.18531 | 4.0868
44 | 0.18993 | 0.048223 | -0.18984 | -0.048166 | 9.0782e-05 | 5.7757e-05 | 0.28561 | 0.28561 | 0.28561 | 0.99027 | -0.18531 | 0.98976 | -0.19525 | 26.1549
45 | -0.12013 | -0.030488 | 0.12022 | 0.030546 | 9.3071e-05 | 5.87e-05 | 0.1815 | 0.1815 | 0.1815 | 0.98561 | -0.27511 | 0.98644 | -0.25901 | 16.6205
46 | -0.0061646 | -0.0015437 | 0.0061654 | 0.0015439 | 7.9587e-07 | 1.9314e-07 | 0.0092778 | 0.0092777 | 0.0092778 | 0.98866 | -0.21659 | 0.9888 | -0.21388 | 2.5489
47 | 0.015369 | 0.0038533 | -0.015363 | -0.0038502 | 5.441e-06 | 3.1344e-06 | 0.023128 | 0.023128 | 0.023128 | 0.9888 | -0.21388 | 0.98842 | -0.22131 | 6.354
48 | -0.021534 | -0.0053972 | 0.02154 | 0.005401 | 6.2579e-06 | 3.8012e-06 | 0.032406 | 0.032406 | 0.032406 | 0.9888 | -0.21388 | 0.98911 | -0.20779 | 8.9028
49 | -0.004891 | -0.0012258 | 0.0048917 | 0.0012258 | 6.8895e-07 | 6.7968e-09 | 0.0073643 | 0.0073642 | 0.0073643 | 0.98826 | -0.22427 | 0.98842 | -0.22131 | 2.0232
50 | -0.14732 | -0.037444 | 0.14746 | 0.037534 | 0.00014195 | 8.9958e-05 | 0.2219 | 0.2219 | 0.2219 | 0.98872 | -0.21523 | 0.98976 | -0.19525 | 20.3209
51 | 0.12854 | 0.032666 | -0.12845 | -0.032611 | 8.8132e-05 | 5.5686e-05 | 0.19392 | 0.19392 | 0.19392 | 0.98718 | -0.24476 | 0.98644 | -0.25901 | 17.7581
52 | 0.042372 | 0.010632 | -0.042347 | -0.010616 | 2.5186e-05 | 1.5907e-05 | 0.063708 | 0.063708 | 0.063708 | 0.98976 | -0.19525 | 0.98911 | -0.20772 | 17.5022
53 | 0.031929 | 0.0080046 | -0.031929 | -0.0080046 | 9.5838e-08 | 5.9914e-08 | 0.048034 | 0.048034 | 0.048034 | 0.98911 | -0.20772 | 0.98911 | -0.20779 | 13.1962

## res_trafo
| p_hv_mw | q_hv_mvar | p_lv_mw | q_lv_mvar | pl_mw | ql_mvar | i_hv_ka | i_lv_ka | vm_hv_pu | va_hv_degree | vm_lv_pu | va_lv_degree | loading_percent
0 | -1.2729e-15 | -1.3162e-15 | 0.00165 | 1.2699e-07 | 0.00165 | 1.2699e-07 | 5.2857e-17 | 0.0023815 | 0.99998 | 149.9956 | 1 | 0 | 0.2619

## res_ext_grid
| p_mw | q_mvar
0 | 0.25738 | 0.065485

## res_load
| p_mw | q_mvar
0 | 0.013935 | 0.0034925
1 | 0.0084156 | 0.0021092
2 | 0.0059627 | 0.0014944
3 | 0.020777 | 0.0052072
4 | 0.0063933 | 0.0016023
5 | 0.0010661 | 0.00026718
6 | 0.0046353 | 0.0011617
7 | 0.0020367 | 0.00051044
8 | 0.0064123 | 0.0016071
9 | 0.0042863 | 0.0010742
10 | 0.0041536 | 0.001041
11 | 0.0038143 | 0.00095595
12 | 0.0042835 | 0.0010736
13 | 0.00077655 | 0.00019462
14 | 0.002844 | 0.00071278
15 | 0.0084126 | 0.0021084
16 | 0.0066349 | 0.0016629
17 | 0.012096 | 0.0030316
18 | 0.0042497 | 0.0010651
19 | 0.010675 | 0.0026755
20 | 0.010734 | 0.0026901
21 | 0.0011073 | 0.0002775
22 | 0.009897 | 0.0024804
23 | 0.0014336 | 0.00035929
24 | 0.0083261 | 0.0020867
25 | 0.004891 | 0.0012258
26 | 0.010471 | 0.0026244
27 | 0.011956 | 0.0029965
28 | 0.0082356 | 0.002064
29 | 0.013373 | 0.0033517
30 | 0.018999 | 0.0047616
31 | 0.010419 | 0.0026112
32 | 0.010388 | 0.0026036

## dtypes
| element | column | dtype
0 | bus | name | object
1 | bus | vn_kv | float64
2 | bus | type | object
3 | bus | zone | object
4 | bus | in_service | bool
5 | load | name | object
6 | load | bus | uint32
7 | load | p_mw | float64
8 | load | q_mvar | float64
9 | load | const_z_percent | float64
10 | load | const_i_percent | float64
11 | load | sn_mva | float64
12 | load | scaling | float64
13 | load | in_service | bool
14 | load | type | object
15 | ext_grid | name | object
16 | ext_grid | bus | uint32
17 | ext_grid | vm_pu | float64
18 | ext_grid | va_degree | float64
19 | ext_grid | slack_weight | float64
20 | ext_grid | in_service | bool
21 | line | name | object
22 | line | std_type | object
23 | line | from_bus | uint32
24 | line | to_bus | uint32
25 | line | length_km | float64
26 | line | r_ohm_per_km | float64
27 | line | x_ohm_per_km | float64
28 | line | c_nf_per_km | float64
29 | line | g_us_per_km | float64
30 | line | max_i_ka | float64
31 | line | df | float64
32 | line | parallel | uint32
33 | line | type | object
34 | line | in_service | bool
35 | trafo | name | object
36 | trafo | std_type | object
37 | trafo | hv_bus | uint32
38 | trafo | lv_bus | uint32
39 | trafo | sn_mva | float64
40 | trafo | vn_hv_kv | float64
41 | trafo | vn_lv_kv | float64
42 | trafo | vk_percent | float64
43 | trafo | vkr_percent | float64
44 | trafo | pfe_kw | float64
45 | trafo | i0_percent | float64
46 | trafo | shift_degree | float64
47 | trafo | tap_side | object
48 | trafo | tap_neutral | int32
49 | trafo | tap_min | int32
50 | trafo | tap_max | int32
51 | trafo | tap_step_percent | float64
52 | trafo | tap_step_degree | float64
53 | trafo | tap_pos | int32
54 | trafo | tap_phase_shifter | bool
55 | trafo | parallel | uint32
56 | trafo | df | float64
57 | trafo | in_service | bool
58 | line_geodata | coords | object
59 | bus_geodata | x | float64
60 | bus_geodata | y | float64
61 | bus_geodata | coords | object
62 | res_bus | vm_pu | float64
63 | res_bus | va_degree | float64
64 | res_bus | p_mw | float64
65 | res_bus | q_mvar | float64
66 | res_line | p_from_mw | float64
67 | res_line | q_from_mvar | float64
68 | res_line | p_to_mw | float64
69 | res_line | q_to_mvar | float64
70 | res_line | pl_mw | float64
71 | res_line | ql_mvar | float64
72 | res_line | i_from_ka | float64
73 | res_line | i_to_ka | float64
74 | res_line | i_ka | float64
75 | res_line | vm_from_pu | float64
76 | res_line | va_from_degree | float64
77 | res_line | vm_to_pu | float64
78 | res_line | va_to_degree | float64
79 | res_line | loading_percent | float64
80 | res_trafo | p_hv_mw | float64
81 | res_trafo | q_hv_mvar | float64
82 | res_trafo | p_lv_mw | float64
83 | res_trafo | q_lv_mvar | float64
84 | res_trafo | pl_mw | float64
85 | res_trafo | ql_mvar | float64
86 | res_trafo | i_hv_ka | float64
87 | res_trafo | i_lv_ka | float64
88 | res_trafo | vm_hv_pu | float64
89 | res_trafo | va_hv_degree | float64
90 | res_trafo | vm_lv_pu | float64
91 | res_trafo | va_lv_degree | float64
92 | res_trafo | loading_percent | float64
93 | res_ext_grid | p_mw | float64
94 | res_ext_grid | q_mvar | float64
95 | res_load | p_mw | float64
96 | res_load | q_mvar | float64

## parameters
| version | format_version | converged | OPF_converged | name | f_hz | sn_mva
0 | 2.14.6 | 2.14.0 | TRUE | FALSE |  | 50 | 1