## bus
| name | vn_kv | type | zone | in_service
0 | bus_LV_250-17_0_2_node_0 | 0.4 | n |  | TRUE
1 | bus_LV_250-17_0_2_node_1 | 0.4 | n |  | TRUE
2 | bus_LV_250-17_0_2_node_2 | 0.4 | n |  | TRUE
3 | bus_LV_250-17_0_2_node_3 | 0.4 | n |  | TRUE
4 | bus_LV_250-17_0_2_node_4 | 0.4 | n |  | TRUE
5 | bus_LV_250-17_0_2_node_5 | 0.4 | n |  | TRUE
6 | bus_LV_250-17_0_2_node_6 | 0.4 | n |  | TRUE
7 | bus_LV_250-17_0_2_node_8 | 0.4 | n |  | TRUE
8 | bus_LV_250-17_0_2_node_16 | 0.4 | n |  | TRUE
9 | bus_LV_250-17_0_2_node_140 | 0.4 | n |  | TRUE
10 | bus_LV_250-17_0_2_node_7 | 0.4 | n |  | TRUE
11 | bus_LV_250-17_0_2_node_107 | 0.4 | n |  | TRUE
12 | bus_LV_250-17_0_2_node_13 | 0.4 | n |  | TRUE
13 | bus_LV_250-17_0_2_node_9 | 0.4 | n |  | TRUE
14 | bus_LV_250-17_0_2_node_10 | 0.4 | n |  | TRUE
15 | bus_LV_250-17_0_2_node_12 | 0.4 | n |  | TRUE
16 | bus_LV_250-17_0_2_node_14 | 0.4 | n |  | TRUE
17 | bus_LV_250-17_0_2_node_15 | 0.4 | n |  | TRUE
18 | bus_LV_250-17_0_2_node_17 | 0.4 | n |  | TRUE
19 | bus_LV_250-17_0_2_node_125 | 0.4 | n |  | TRUE
20 | bus_LV_250-17_0_2_node_129 | 0.4 | n |  | TRUE
21 | bus_LV_250-17_0_2_node_170 | 0.4 | n |  | TRUE
22 | bus_LV_250-17_0_2_node_18 | 0.4 | n |  | TRUE
23 | bus_LV_250-17_0_2_node_19 | 0.4 | n |  | TRUE
24 | bus_LV_250-17_0_2_node_124 | 0.4 | n |  | TRUE
25 | bus_LV_250-17_0_2_node_41 | 0.4 | n |  | TRUE
26 | bus_LV_250-17_0_2_node_42 | 0.4 | n |  | TRUE
27 | bus_LV_250-17_0_2_node_43 | 0.4 | n |  | TRUE
28 | bus_LV_250-17_0_2_node_44 | 0.4 | n |  | TRUE
29 | bus_LV_250-17_0_2_node_45 | 0.4 | n |  | TRUE
30 | bus_LV_250-17_0_2_node_46 | 0.4 | n |  | TRUE
31 | bus_LV_250-17_0_2_node_47 | 0.4 | n |  | TRUE
32 | bus_LV_250-17_0_2_node_56 | 0.4 | n |  | TRUE
33 | bus_LV_250-17_0_2_node_73 | 0.4 | n |  | TRUE
34 | bus_LV_250-17_0_2_node_57 | 0.4 | n |  | TRUE
35 | bus_LV_250-17_0_2_node_65 | 0.4 | n |  | TRUE
36 | bus_LV_250-17_0_2_node_66 | 0.4 | n |  | TRUE
37 | bus_LV_250-17_0_2_node_93 | 0.4 | n |  | TRUE
38 | bus_LV_250-17_0_2_node_67 | 0.4 | n |  | TRUE
39 | bus_LV_250-17_0_2_node_68 | 0.4 | n |  | TRUE
40 | bus_LV_250-17_0_2_node_70 | 0.4 | n |  | TRUE
41 | bus_LV_250-17_0_2_node_77 | 0.4 | n |  | TRUE
42 | bus_LV_250-17_0_2_node_78 | 0.4 | n |  | TRUE
43 | bus_LV_250-17_0_2_node_80 | 0.4 | n |  | TRUE
44 | bus_LV_250-17_0_2_node_83 | 0.4 | n |  | TRUE
45 | bus_LV_250-17_0_2_node_87 | 0.4 | n |  | TRUE
46 | bus_LV_250-17_0_2_node_88 | 0.4 | n |  | TRUE
47 | bus_LV_250-17_0_2_node_89 | 0.4 | n |  | TRUE
48 | bus_LV_250-17_0_2_node_90 | 0.4 | n |  | TRUE
49 | bus_LV_250-17_0_2_node_104 | 0.4 | n |  | TRUE
50 | bus_LV_250-17_0_2_node_94 | 0.4 | n |  | TRUE
51 | bus_LV_250-17_0_2_node_95 | 0.4 | n |  | TRUE
52 | bus_LV_250-17_0_2_node_96 | 0.4 | n |  | TRUE
53 | bus_LV_250-17_0_2_node_97 | 0.4 | n |  | TRUE
54 | bus_LV_250-17_0_2_node_98 | 0.4 | n |  | TRUE
55 | bus_LV_250-17_0_2_node_99 | 0.4 | n |  | TRUE
56 | bus_LV_250-17_0_2_node_100 | 0.4 | n |  | TRUE
57 | bus_LV_250-17_0_2_node_101 | 0.4 | n |  | TRUE
58 | bus_LV_250-17_0_2_node_106 | 0.4 | n |  | TRUE
59 | bus_LV_250-17_0_2_node_105 | 0.4 | n |  | TRUE
60 | bus_LV_250-17_0_2_node_102 | 0.4 | n |  | TRUE
61 | bus_LV_250-17_0_2_node_103 | 0.4 | n |  | TRUE
62 | bus_LV_250-17_0_2_node_135 | 0.4 | n |  | TRUE
63 | bus_LV_250-17_0_2_node_126 | 0.4 | n |  | TRUE
64 | bus_LV_250-17_0_2_node_127 | 0.4 | n |  | TRUE
65 | bus_LV_250-17_0_2_node_128 | 0.4 | n |  | TRUE
66 | bus_LV_250-17_0_2_node_130 | 0.4 | n |  | TRUE
67 | bus_LV_250-17_0_2_node_171 | 0.4 | n |  | TRUE
68 | bus_LV_250-17_0_2_node_137 | 0.4 | n |  | TRUE
69 | bus_LV_250-17_0_2_node_136 | 0.4 | n |  | TRUE
70 | bus_LV_250-17_0_2_node_138 | 0.4 | n |  | TRUE
71 | bus_LV_250-17_0_2_node_139 | 0.4 | n |  | TRUE
72 | bus_LV_250-17_0_2_node_172 | 0.4 | n |  | TRUE
73 | bus_LV_250-17_0_2_node_173 | 0.4 | n |  | TRUE
74 | bus_LV_250-17_0_2_node_174 | 0.4 | n |  | TRUE
75 | bus_LV_250-17_0_2_node_175 | 0.4 | n |  | TRUE
76 | bus_MV_388_0_node_44 | 20 | n |  | TRUE

## load
| name | bus | p_mw | q_mvar | const_z_percent | const_i_percent | sn_mva | scaling | in_service | type
0 | LV_250-17_0_2_load_0 | 0 | 0.0021661 | 0.00054287 | 0 | 0 |  | 1 | TRUE | wye
1 | LV_250-17_0_2_load_1 | 1 | 0.0043036 | 0.0010786 | 0 | 0 |  | 1 | TRUE | wye
2 | LV_250-17_0_2_load_2 | 2 | 0.0043055 | 0.0010791 | 0 | 0 |  | 1 | TRUE | wye
3 | LV_250-17_0_2_load_5 | 5 | 0.00606 | 0.0015188 | 0 | 0 |  | 1 | TRUE | wye
4 | LV_250-17_0_2_load_6 | 6 | 0.0053901 | 0.0013509 | 0 | 0 |  | 1 | TRUE | wye
5 | LV_250-17_0_2_load_140 | 9 | 0.0064501 | 0.0016165 | 0 | 0 |  | 1 | TRUE | wye
6 | LV_250-17_0_2_load_7 | 10 | 0.0043059 | 0.0010791 | 0 | 0 |  | 1 | TRUE | wye
7 | LV_250-17_0_2_load_13 | 12 | 0.015696 | 0.0039337 | 0 | 0 |  | 1 | TRUE | wye
8 | LV_250-17_0_2_load_9 | 13 | 0.0017511 | 0.00043887 | 0 | 0 |  | 1 | TRUE | wye
9 | LV_250-17_0_2_load_10 | 14 | 0.0035576 | 0.00089161 | 0 | 0 |  | 1 | TRUE | wye
10 | LV_250-17_0_2_load_12 | 15 | 0.0058914 | 0.0014765 | 0 | 0 |  | 1 | TRUE | wye
11 | LV_250-17_0_2_load_14 | 16 | 0.00092193 | 0.00023106 | 0 | 0 |  | 1 | TRUE | wye
12 | LV_250-17_0_2_load_17 | 18 | 0.002144 | 0.00053734 | 0 | 0 |  | 1 | TRUE | wye
13 | LV_250-17_0_2_load_125 | 19 | 0.0046635 | 0.0011688 | 0 | 0 |  | 1 | TRUE | wye
14 | LV_250-17_0_2_load_129 | 20 | 0.0052523 | 0.0013164 | 0 | 0 |  | 1 | TRUE | wye
15 | LV_250-17_0_2_load_170 | 21 | 0.0017849 | 0.00044733 | 0 | 0 |  | 1 | TRUE | wye
16 | LV_250-17_0_2_load_18 | 22 | 0.0037688 | 0.00094455 | 0 | 0 |  | 1 | TRUE | wye
17 | LV_250-17_0_2_load_19 | 23 | 0.0036226 | 0.0009079 | 0 | 0 |  | 1 | TRUE | wye
18 | LV_250-17_0_2_load_124 | 24 | 0.0011849 | 0.00029697 | 0 | 0 |  | 1 | TRUE | wye
19 | LV_250-17_0_2_load_41 | 25 | 0.0011524 | 0.00028882 | 0 | 0 |  | 1 | TRUE | wye
20 | LV_250-17_0_2_load_42 | 26 | 0.0012135 | 0.00030414 | 0 | 0 |  | 1 | TRUE | wye
21 | LV_250-17_0_2_load_43 | 27 | 0.0011536 | 0.00028912 | 0 | 0 |  | 1 | TRUE | wye
22 | LV_250-17_0_2_load_44 | 28 | 0.0015887 | 0.00039816 | 0 | 0 |  | 1 | TRUE | wye
23 | LV_250-17_0_2_load_45 | 29 | 0.0012586 | 0.00031543 | 0 | 0 |  | 1 | TRUE | wye
24 | LV_250-17_0_2_load_46 | 30 | 0.00116 | 0.00029071 | 0 | 0 |  | 1 | TRUE | wye
25 | LV_250-17_0_2_load_47 | 31 | 0.0011688 | 0.00029293 | 0 | 0 |  | 1 | TRUE | wye
26 | LV_250-17_0_2_load_56 | 32 | 0.0012211 | 0.00030603 | 0 | 0 |  | 1 | TRUE | wye
27 | LV_250-17_0_2_load_73 | 33 | 0.0015841 | 0.00039701 | 0 | 0 |  | 1 | TRUE | wye
28 | LV_250-17_0_2_load_57 | 34 | 0.0011498 | 0.00028816 | 0 | 0 |  | 1 | TRUE | wye
29 | LV_250-17_0_2_load_65 | 35 | 0.0011828 | 0.00029643 | 0 | 0 |  | 1 | TRUE | wye
30 | LV_250-17_0_2_load_66 | 36 | 0.0014887 | 0.00037311 | 0 | 0 |  | 1 | TRUE | wye
31 | LV_250-17_0_2_load_93 | 37 | 0.0022608 | 0.00056662 | 0 | 0 |  | 1 | TRUE | wye
32 | LV_250-17_0_2_load_67 | 38 | 0.00091771 | 0.00023 | 0 | 0 |  | 1 | TRUE | wye
33 | LV_250-17_0_2_load_68 | 39 | 0.0011743 | 0.00029431 | 0 | 0 |  | 1 | TRUE | wye
34 | LV_250-17_0_2_load_70 | 40 | 0.0012057 | 0.00030217 | 0 | 0 |  | 1 | TRUE | wye
35 | LV_250-17_0_2_load_77 | 41 | 0.0016244 | 0.00040712 | 0 | 0 |  | 1 | TRUE | wye
36 | LV_250-17_0_2_load_78 | 42 | 0.0014459 | 0.00036237 | 0 | 0 |  | 1 | TRUE | wye
37 | LV_250-17_0_2_load_83 | 44 | 0.0012609 | 0.00031601 | 0 | 0 |  | 1 | TRUE | wye
38 | LV_250-17_0_2_load_87 | 45 | 0.0030736 | 0.00077031 | 0 | 0 |  | 1 | TRUE | wye
39 | LV_250-17_0_2_load_104 | 49 | 0.0032481 | 0.00081405 | 0 | 0 |  | 1 | TRUE | wye
40 | LV_250-17_0_2_load_94 | 50 | 0.0038415 | 0.00096277 | 0 | 0 |  | 1 | TRUE | wye
41 | LV_250-17_0_2_load_95 | 51 | 0.0040932 | 0.0010258 | 0 | 0 |  | 1 | TRUE | wye
42 | LV_250-17_0_2_load_96 | 52 | 0.0071547 | 0.0017931 | 0 | 0 |  | 1 | TRUE | wye
43 | LV_250-17_0_2_load_97 | 53 | 0.0025237 | 0.00063249 | 0 | 0 |  | 1 | TRUE | wye
44 | LV_250-17_0_2_load_98 | 54 | 0.0040762 | 0.0010216 | 0 | 0 |  | 1 | TRUE | wye
45 | LV_250-17_0_2_load_99 | 55 | 0.0045533 | 0.0011412 | 0 | 0 |  | 1 | TRUE | wye
46 | LV_250-17_0_2_load_101 | 57 | 0.0053998 | 0.0013533 | 0 | 0 |  | 1 | TRUE | wye
47 | LV_250-17_0_2_load_106 | 58 | 0.0025343 | 0.00063516 | 0 | 0 |  | 1 | TRUE | wye
48 | LV_250-17_0_2_load_105 | 59 | 0.0018239 | 0.00045711 | 0 | 0 |  | 1 | TRUE | wye
49 | LV_250-17_0_2_load_102 | 60 | 0.0060237 | 0.0015097 | 0 | 0 |  | 1 | TRUE | wye
50 | LV_250-17_0_2_load_103 | 61 | 0.006584 | 0.0016501 | 0 | 0 |  | 1 | TRUE | wye
51 | LV_250-17_0_2_load_135 | 62 | 0.0071123 | 0.0017825 | 0 | 0 |  | 1 | TRUE | wye
52 | LV_250-17_0_2_load_126 | 63 | 0.0064228 | 0.0016097 | 0 | 0 |  | 1 | TRUE | wye
53 | LV_250-17_0_2_load_127 | 64 | 0.0097847 | 0.0024523 | 0 | 0 |  | 1 | TRUE | wye
54 | LV_250-17_0_2_load_128 | 65 | 0.021789 | 0.0054609 | 0 | 0 |  | 1 | TRUE | wye
55 | LV_250-17_0_2_load_130 | 66 | 0.010519 | 0.0026362 | 0 | 0 |  | 1 | TRUE | wye
56 | LV_250-17_0_2_load_171 | 67 | 0.0043939 | 0.0011012 | 0 | 0 |  | 1 | TRUE | wye
57 | LV_250-17_0_2_load_137 | 68 | 0.0022316 | 0.00055928 | 0 | 0 |  | 1 | TRUE | wye
58 | LV_250-17_0_2_load_136 | 69 | 0.0053715 | 0.0013462 | 0 | 0 |  | 1 | TRUE | wye
59 | LV_250-17_0_2_load_138 | 70 | 0.0024712 | 0.00061935 | 0 | 0 |  | 1 | TRUE | wye
60 | LV_250-17_0_2_load_139 | 71 | 0.0022937 | 0.00057487 | 0 | 0 |  | 1 | TRUE | wye
61 | LV_250-17_0_2_load_173 | 73 | 0.0017973 | 0.00045044 | 0 | 0 |  | 1 | TRUE | wye
62 | LV_250-17_0_2_load_174 | 74 | 0.0042441 | 0.0010637 | 0 | 0 |  | 1 | TRUE | wye
63 | LV_250-17_0_2_load_175 | 75 | 0.0046155 | 0.0011568 | 0 | 0 |  | 1 | TRUE | wye

## ext_grid
| name | bus | vm_pu | va_degree | slack_weight | in_service
0 |  | 9 | 1 | 0 | 1 | TRUE

## line
| name | std_type | from_bus | to_bus | length_km | r_ohm_per_km | x_ohm_per_km | c_nf_per_km | g_us_per_km | max_i_ka | df | parallel | type | in_service
0 | LV_250-17_0_2_line_0 |  | 0 | 1 | 0.03604 | 0.125 | 0.08 | 261 | 0 | 0.364 | 1 | 1 | cs | TRUE
1 | LV_250-17_0_2_line_1 |  | 0 | 2 | 0.0013933 | 0.125 | 0.08 | 261 | 0 | 0.364 | 1 | 1 | cs | TRUE
2 | LV_250-17_0_2_line_2 |  | 1 | 3 | 0.028403 | 0.125 | 0.08 | 261 | 0 | 0.364 | 1 | 1 | cs | TRUE
3 | LV_250-17_0_2_line_3 |  | 2 | 4 | 0.023798 | 0.125 | 0.08 | 261 | 0 | 0.364 | 1 | 1 | cs | TRUE
4 | LV_250-17_0_2_line_4 |  | 3 | 5 | 0.0094243 | 0.125 | 0.08 | 261 | 0 | 0.364 | 1 | 1 | cs | TRUE
5 | LV_250-17_0_2_line_5 |  | 3 | 6 | 0.009006 | 0.125 | 0.08 | 261 | 0 | 0.364 | 1 | 1 | cs | TRUE
6 | LV_250-17_0_2_line_6 |  | 4 | 7 | 0.050273 | 0.125 | 0.08 | 261 | 0 | 0.364 | 1 | 1 | cs | TRUE
7 | LV_250-17_0_2_line_7 |  | 5 | 8 | 0.033266 | 0.125 | 0.08 | 261 | 0 | 0.364 | 1 | 1 | cs | TRUE
8 | LV_250-17_0_2_line_8 |  | 6 | 9 | 0.039677 | 0.125 | 0.08 | 261 | 0 | 0.364 | 1 | 1 | cs | TRUE
9 | LV_250-17_0_2_line_9 |  | 7 | 12 | 0.04574 | 0.125 | 0.08 | 261 | 0 | 0.364 | 1 | 1 | cs | TRUE
10 | LV_250-17_0_2_line_10 |  | 8 | 19 | 0.022061 | 0.125 | 0.08 | 261 | 0 | 0.364 | 1 | 1 | cs | TRUE
11 | LV_250-17_0_2_line_11 |  | 8 | 17 | 0.009383 | 0.125 | 0.08 | 261 | 0 | 0.364 | 1 | 1 | cs | TRUE
12 | LV_250-17_0_2_line_12 |  | 9 | 71 | 8.158e-05 | 0.125 | 0.08 | 261 | 0 | 0.364 | 1 | 1 | cs | TRUE
13 | LV_250-17_0_2_line_13 |  | 10 | 11 | 0.014946 | 0.125 | 0.08 | 261 | 0 | 0.364 | 1 | 1 | cs | TRUE
14 | LV_250-17_0_2_line_14 |  | 11 | 58 | 0.019325 | 0.125 | 0.08 | 261 | 0 | 0.364 | 1 | 1 | cs | TRUE
15 | LV_250-17_0_2_line_15 |  | 13 | 14 | 0.032099 | 0.125 | 0.08 | 261 | 0 | 0.364 | 1 | 1 | cs | TRUE
16 | LV_250-17_0_2_line_16 |  | 14 | 15 | 0.0087021 | 0.125 | 0.08 | 261 | 0 | 0.364 | 1 | 1 | cs | TRUE
17 | LV_250-17_0_2_line_17 |  | 15 | 16 | 0.0018127 | 0.125 | 0.08 | 261 | 0 | 0.364 | 1 | 1 | cs | TRUE
18 | LV_250-17_0_2_line_18 |  | 16 | 17 | 0.025973 | 0.125 | 0.08 | 261 | 0 | 0.364 | 1 | 1 | cs | TRUE
19 | LV_250-17_0_2_line_19 |  | 17 | 18 | 0.084571 | 0.125 | 0.08 | 261 | 0 | 0.364 | 1 | 1 | cs | TRUE
20 | LV_250-17_0_2_line_20 |  | 18 | 20 | 0.014679 | 0.125 | 0.08 | 261 | 0 | 0.364 | 1 | 1 | cs | TRUE
21 | LV_250-17_0_2_line_21 |  | 18 | 21 | 0.037691 | 0.125 | 0.08 | 261 | 0 | 0.364 | 1 | 1 | cs | TRUE
22 | LV_250-17_0_2_line_22 |  | 19 | 24 | 0.0040307 | 0.125 | 0.08 | 261 | 0 | 0.364 | 1 | 1 | cs | TRUE
23 | LV_250-17_0_2_line_23 |  | 20 | 64 | 0.022296 | 0.125 | 0.08 | 261 | 0 | 0.364 | 1 | 1 | cs | TRUE
24 | LV_250-17_0_2_line_24 |  | 21 | 67 | 0.016421 | 0.125 | 0.08 | 261 | 0 | 0.364 | 1 | 1 | cs | TRUE
25 | LV_250-17_0_2_line_25 |  | 21 | 72 | 0.0050981 | 0.125 | 0.08 | 261 | 0 | 0.364 | 1 | 1 | cs | TRUE
26 | LV_250-17_0_2_line_26 |  | 22 | 23 | 0.0054314 | 0.125 | 0.08 | 261 | 0 | 0.364 | 1 | 1 | cs | TRUE
27 | LV_250-17_0_2_line_27 |  | 23 | 24 | 0.010939 | 0.125 | 0.08 | 261 | 0 | 0.364 | 1 | 1 | cs | TRUE
28 | LV_250-17_0_2_line_28 |  | 25 | 26 | 0.0030806 | 0.125 | 0.08 | 261 | 0 | 0.364 | 1 | 1 | cs | TRUE
29 | LV_250-17_0_2_line_29 |  | 25 | 27 | 0.0086459 | 0.125 | 0.08 | 261 | 0 | 0.364 | 1 | 1 | cs | TRUE
30 | LV_250-17_0_2_line_30 |  | 26 | 28 | 0.0055362 | 0.125 | 0.08 | 261 | 0 | 0.364 | 1 | 1 | cs | TRUE
31 | LV_250-17_0_2_line_31 |  | 27 | 29 | 0.0023527 | 0.125 | 0.08 | 261 | 0 | 0.364 | 1 | 1 | cs | TRUE
32 | LV_250-17_0_2_line_32 |  | 28 | 30 | 0.000591 | 0.125 | 0.08 | 261 | 0 | 0.364 | 1 | 1 | cs | TRUE
33 | LV_250-17_0_2_line_33 |  | 29 | 31 | 0.0086524 | 0.125 | 0.08 | 261 | 0 | 0.364 | 1 | 1 | cs | TRUE
34 | LV_250-17_0_2_line_34 |  | 30 | 32 | 0.012594 | 0.125 | 0.08 | 261 | 0 | 0.364 | 1 | 1 | cs | TRUE
35 | LV_250-17_0_2_line_35 |  | 31 | 33 | 0.0042042 | 0.125 | 0.08 | 261 | 0 | 0.364 | 1 | 1 | cs | TRUE
36 | LV_250-17_0_2_line_36 |  | 32 | 34 | 0.0065361 | 0.125 | 0.08 | 261 | 0 | 0.364 | 1 | 1 | cs | TRUE
37 | LV_250-17_0_2_line_37 |  | 33 | 40 | 0.0026228 | 0.125 | 0.08 | 261 | 0 | 0.364 | 1 | 1 | cs | TRUE
38 | LV_250-17_0_2_line_38 |  | 34 | 35 | 0.00054832 | 0.125 | 0.08 | 261 | 0 | 0.364 | 1 | 1 | cs | TRUE
39 | LV_250-17_0_2_line_39 |  | 35 | 36 | 0.0055213 | 0.125 | 0.08 | 261 | 0 | 0.364 | 1 | 1 | cs | TRUE
40 | LV_250-17_0_2_line_40 |  | 36 | 37 | 0.025338 | 0.125 | 0.08 | 261 | 0 | 0.364 | 1 | 1 | cs | TRUE
41 | LV_250-17_0_2_line_41 |  | 37 | 47 | 0.058189 | 0.125 | 0.08 | 261 | 0 | 0.364 | 1 | 1 | cs | TRUE
42 | LV_250-17_0_2_line_42 |  | 38 | 39 | 0.017979 | 0.125 | 0.08 | 261 | 0 | 0.364 | 1 | 1 | cs | TRUE
43 | LV_250-17_0_2_line_43 |  | 39 | 40 | 0.0021099 | 0.125 | 0.08 | 261 | 0 | 0.364 | 1 | 1 | cs | TRUE
44 | LV_250-17_0_2_line_44 |  | 41 | 42 | 0.0069727 | 0.125 | 0.08 | 261 | 0 | 0.364 | 1 | 1 | cs | TRUE
45 | LV_250-17_0_2_line_45 |  | 42 | 43 | 0.02649 | 0.125 | 0.08 | 261 | 0 | 0.364 | 1 | 1 | cs | TRUE
46 | LV_250-17_0_2_line_46 |  | 43 | 44 | 0.032006 | 0.125 | 0.08 | 261 | 0 | 0.364 | 1 | 1 | cs | TRUE
47 | LV_250-17_0_2_line_47 |  | 44 | 45 | 0.082482 | 0.125 | 0.08 | 261 | 0 | 0.364 | 1 | 1 | cs | TRUE
48 | LV_250-17_0_2_line_48 |  | 45 | 46 | 0.0403 | 0.125 | 0.08 | 261 | 0 | 0.364 | 1 | 1 | cs | TRUE
49 | LV_250-17_0_2_line_49 |  | 46 | 47 | 0.047055 | 0.125 | 0.08 | 261 | 0 | 0.364 | 1 | 1 | cs | TRUE
50 | LV_250-17_0_2_line_50 |  | 46 | 48 | 0.051234 | 0.125 | 0.08 | 261 | 0 | 0.364 | 1 | 1 | cs | TRUE
51 | LV_250-17_0_2_line_51 |  | 48 | 49 | 0.0012002 | 0.125 | 0.08 | 261 | 0 | 0.364 | 1 | 1 | cs | TRUE
52 | LV_250-17_0_2_line_52 |  | 49 | 59 | 0.033399 | 0.125 | 0.08 | 261 | 0 | 0.364 | 1 | 1 | cs | TRUE
53 | LV_250-17_0_2_line_53 |  | 50 | 51 | 0.013032 | 0.125 | 0.08 | 261 | 0 | 0.364 | 1 | 1 | cs | TRUE
54 | LV_250-17_0_2_line_54 |  | 50 | 52 | 0.011093 | 0.125 | 0.08 | 261 | 0 | 0.364 | 1 | 1 | cs | TRUE
55 | LV_250-17_0_2_line_55 |  | 51 | 53 | 0.01262 | 0.125 | 0.08 | 261 | 0 | 0.364 | 1 | 1 | cs | TRUE
56 | LV_250-17_0_2_line_56 |  | 52 | 54 | 0.0039218 | 0.125 | 0.08 | 261 | 0 | 0.364 | 1 | 1 | cs | TRUE
57 | LV_250-17_0_2_line_57 |  | 53 | 55 | 0.014246 | 0.125 | 0.08 | 261 | 0 | 0.364 | 1 | 1 | cs | TRUE
58 | LV_250-17_0_2_line_58 |  | 54 | 56 | 0.041485 | 0.125 | 0.08 | 261 | 0 | 0.364 | 1 | 1 | cs | TRUE
59 | LV_250-17_0_2_line_59 |  | 55 | 57 | 0.020038 | 0.125 | 0.08 | 261 | 0 | 0.364 | 1 | 1 | cs | TRUE
60 | LV_250-17_0_2_line_60 |  | 56 | 58 | 0.034559 | 0.125 | 0.08 | 261 | 0 | 0.364 | 1 | 1 | cs | TRUE
61 | LV_250-17_0_2_line_61 |  | 56 | 59 | 0.015707 | 0.125 | 0.08 | 261 | 0 | 0.364 | 1 | 1 | cs | TRUE
62 | LV_250-17_0_2_line_62 |  | 57 | 60 | 0.00022562 | 0.125 | 0.08 | 261 | 0 | 0.364 | 1 | 1 | cs | TRUE
63 | LV_250-17_0_2_line_63 |  | 60 | 61 | 0.020514 | 0.125 | 0.08 | 261 | 0 | 0.364 | 1 | 1 | cs | TRUE
64 | LV_250-17_0_2_line_64 |  | 61 | 62 | 0.0068418 | 0.125 | 0.08 | 261 | 0 | 0.364 | 1 | 1 | cs | TRUE
65 | LV_250-17_0_2_line_65 |  | 62 | 68 | 0.0062556 | 0.125 | 0.08 | 261 | 0 | 0.364 | 1 | 1 | cs | TRUE
66 | LV_250-17_0_2_line_66 |  | 63 | 64 | 0.006375 | 0.125 | 0.08 | 261 | 0 | 0.364 | 1 | 1 | cs | TRUE
67 | LV_250-17_0_2_line_67 |  | 63 | 65 | 0.008064 | 0.125 | 0.08 | 261 | 0 | 0.364 | 1 | 1 | cs | TRUE
68 | LV_250-17_0_2_line_68 |  | 66 | 67 | 0.041552 | 0.125 | 0.08 | 261 | 0 | 0.364 | 1 | 1 | cs | TRUE
69 | LV_250-17_0_2_line_69 |  | 68 | 69 | 0.0093045 | 0.125 | 0.08 | 261 | 0 | 0.364 | 1 | 1 | cs | TRUE
70 | LV_250-17_0_2_line_70 |  | 69 | 70 | 0.010695 | 0.125 | 0.08 | 261 | 0 | 0.364 | 1 | 1 | cs | TRUE
71 | LV_250-17_0_2_line_71 |  | 70 | 71 | 0.0027812 | 0.125 | 0.08 | 261 | 0 | 0.364 | 1 | 1 | cs | TRUE
72 | LV_250-17_0_2_line_72 |  | 72 | 73 | 0.01061 | 0.125 | 0.08 | 261 | 0 | 0.364 | 1 | 1 | cs | TRUE
73 | LV_250-17_0_2_line_73 |  | 73 | 74 | 0.016492 | 0.125 | 0.08 | 261 | 0 | 0.364 | 1 | 1 | cs | TRUE
74 | LV_250-17_0_2_line_74 |  | 74 | 75 | 0.0015591 | 0.125 | 0.08 | 261 | 0 | 0.364 | 1 | 1 | cs | TRUE

## trafo
| name | std_type | hv_bus | lv_bus | sn_mva | vn_hv_kv | vn_lv_kv | vk_percent | vkr_percent | pfe_kw | i0_percent | shift_degree | tap_side | tap_neutral | tap_min | tap_max | tap_step_percent | tap_step_degree | tap_pos | tap_phase_shifter | parallel | df | in_service
0 | LV_250-17_0_2_trafo_140 | 0.63 MVA 20/0.4 kV | 76 | 9 | 0.63 | 20 | 0.4 | 6 | 1.206 | 1.65 | 0.2619 | 150 | hv | 0 | -2 | 2 | 2.5 | 0 | 0 | FALSE | 1 | 1 | TRUE

## line_geodata
| x0 | y0 | x1 | y1 | x2 | y2 | x3 | y3 | x4 | y4 | x5 | y5 | x6 | y6 | x7 | y7 | x8 | y8
0 | 2674639.8494 | 1248749.8248 | 2674643.4878 | 1248713.9689
1 | 2674639.8494 | 1248749.8248 | 2674639.7087 | 1248751.211
2 | 2674653.3745 | 1248688.7497 | 2674647.3635 | 1248694.1335 | 2674644.6961 | 1248702.0612 | 2674643.4878 | 1248713.9689
3 | 2674634.7249 | 1248774.2432 | 2674637.2976 | 1248769.0385 | 2674639.4022 | 1248754.2321 | 2674639.7087 | 1248751.211
4 | 2674653.3745 | 1248688.7497 | 2674647.1581 | 1248681.6664
5 | 2674653.3745 | 1248688.7497 | 2674657.5767 | 1248686.0785 | 2674661.5896 | 1248685.7451
6 | 2674595.7718 | 1248769.6053 | 2674606.7381 | 1248783.2865 | 2674613.9423 | 1248774.8933 | 2674618.0685 | 1248772.8548 | 2674625.5737 | 1248771.7374 | 2674634.7249 | 1248774.2432
7 | 2674614.4846 | 1248675.4507 | 2674639.3042 | 1248679.8773 | 2674647.1581 | 1248681.6664
8 | 2674700.8114 | 1248691.3057 | 2674670.4517 | 1248686.1295 | 2674662.5736 | 1248685.6633 | 2674661.5896 | 1248685.7451
9 | 2674595.7718 | 1248769.6053 | 2674566.487 | 1248734.4685
10 | 2674614.4846 | 1248675.4507 | 2674611.5614 | 1248697.3168
11 | 2674605.2811 | 1248673.489 | 2674614.4846 | 1248675.4507
12 | 2674700.8114 | 1248691.3057 | 2674700.8918 | 1248691.3194
13 | 2674696.529 | 1248793.8578 | 2674689.8576 | 1248791.7278 | 2674682.2866 | 1248789.3268
14 | 2674696.529 | 1248793.8578 | 2674710.3153 | 1248798.2791 | 2674714.8789 | 1248799.9127
15 | 2674538.2642 | 1248658.9072 | 2674548.6948 | 1248660.9906 | 2674569.6516 | 1248665.6194
16 | 2674569.6516 | 1248665.6194 | 2674578.1489 | 1248667.4962
17 | 2674579.9189 | 1248667.8872 | 2674578.1489 | 1248667.4962
18 | 2674605.2811 | 1248673.489 | 2674579.9189 | 1248667.8872
19 | 2674605.2811 | 1248673.489 | 2674603.067 | 1248671.204 | 2674601.5973 | 1248668.5725 | 2674598.3411 | 1248659.6918 | 2674597.3415 | 1248649.7164 | 2674599.3457 | 1248639.2786 | 2674604.893 | 1248626.9395 | 2674610.562 | 1248611.533 | 2674613.9682 | 1248593.5185
20 | 2674613.9682 | 1248593.5185 | 2674622.9271 | 1248592.7195 | 2674628.3742 | 1248594.3448
21 | 2674613.9682 | 1248593.5185 | 2674577.8185 | 1248582.8482
22 | 2674611.0272 | 1248701.3119 | 2674611.5614 | 1248697.3168
23 | 2674628.3742 | 1248594.3448 | 2674628.3742 | 1248594.3448 | 2674645.1418 | 1248595.3343 | 2674649.9953 | 1248597.9195 | 2674649.9953 | 1248597.9195
24 | 2674577.8185 | 1248582.8482 | 2674579.1466 | 1248582.1278 | 2674579.8446 | 1248567.2345
25 | 2674573.3373 | 1248585.2792 | 2674577.8185 | 1248582.8482
26 | 2674609.5778 | 1248712.154 | 2674608.8581 | 1248717.5375
27 | 2674609.5778 | 1248712.154 | 2674611.0272 | 1248701.3119
28 | 2674869.1217 | 1248754.3546 | 2674868.9825 | 1248753.348 | 2674869.0223 | 1248751.284
29 | 2674869.1889 | 1248742.6396 | 2674869.0223 | 1248751.284
30 | 2674869.8801 | 1248759.8386 | 2674869.1217 | 1248754.3546
31 | 2674869.1889 | 1248742.6396 | 2674869.2237 | 1248740.8309 | 2674869.3013 | 1248740.2928
32 | 2674869.8801 | 1248759.8386 | 2674869.9611 | 1248760.4241
33 | 2674870.5359 | 1248731.7289 | 2674869.3013 | 1248740.2928
34 | 2674872.3547 | 1248772.7734 | 2674870.7401 | 1248766.0571 | 2674869.9611 | 1248760.4241
35 | 2674870.5359 | 1248731.7289 | 2674871.1358 | 1248727.5677 | 2674871.1358 | 1248727.5677
36 | 2674872.3547 | 1248772.7734 | 2674873.8825 | 1248779.1284
37 | 2674871.1358 | 1248727.5677 | 2674871.6847 | 1248725.003
38 | 2674873.8825 | 1248779.1284 | 2674873.8825 | 1248779.1284 | 2674873.9841 | 1248779.6672
39 | 2674875.0077 | 1248785.0928 | 2674873.9841 | 1248779.6672
40 | 2674875.0077 | 1248785.0928 | 2674879.7052 | 1248809.9915
41 | 2674876.7085 | 1248867.4389 | 2674880.8286 | 1248843.7739 | 2674882.4138 | 1248835.4546 | 2674882.4452 | 1248825.8035 | 2674880.4221 | 1248813.7916 | 2674879.7052 | 1248809.9915
42 | 2674877.8562 | 1248706.0394 | 2674874.1052 | 1248713.6951 | 2674872.1263 | 1248722.9398
43 | 2674871.6847 | 1248725.003 | 2674872.1263 | 1248722.9398
44 | 2674851.1036 | 1248673.3607 | 2674848.501 | 1248674.5548 | 2674844.5663 | 1248675.74
45 | 2674819.2021 | 1248683.3803 | 2674844.5663 | 1248675.74
46 | 2674819.2021 | 1248683.3803 | 2674819.7879 | 1248693.8063 | 2674822.6516 | 1248715.1787
47 | 2674822.6516 | 1248715.1787 | 2674827.8348 | 1248753.8623 | 2674834.5781 | 1248796.7886
48 | 2674841.5169 | 1248836.4834 | 2674836.7117 | 1248810.3706 | 2674834.5781 | 1248796.7886
49 | 2674876.7085 | 1248867.4389 | 2674873.8464 | 1248865.0566 | 2674853.9935 | 1248849.517 | 2674845.7144 | 1248842.5519 | 2674841.5169 | 1248836.4834
50 | 2674792.3918 | 1248834.2842 | 2674799.0378 | 1248839.6164 | 2674811.2895 | 1248838.1699 | 2674817.3154 | 1248838.1904 | 2674826.0068 | 1248838.2223 | 2674831.3306 | 1248838.2228 | 2674834.8183 | 1248837.7109 | 2674841.5169 | 1248836.4834
51 | 2674792.3918 | 1248834.2842 | 2674791.3098 | 1248833.7651
52 | 2674761.212 | 1248819.2883 | 2674765.1148 | 1248821.1975 | 2674791.3098 | 1248833.7651
53 | 2674761.5545 | 1248757.8227 | 2674761.9157 | 1248756.3326 | 2674763.3211 | 1248744.9201
54 | 2674758.9412 | 1248768.6032 | 2674761.5545 | 1248757.8227
55 | 2674763.3211 | 1248744.9201 | 2674764.3136 | 1248736.8599 | 2674764.5376 | 1248732.3662
56 | 2674758.9412 | 1248768.6032 | 2674758.0172 | 1248772.4146
57 | 2674765.2865 | 1248718.1395 | 2674764.8698 | 1248725.7033 | 2674764.5376 | 1248732.3662
58 | 2674747.1022 | 1248812.3863 | 2674748.6663 | 1248803.9332 | 2674756.3075 | 1248779.4674 | 2674758.0172 | 1248772.4146
59 | 2674765.2865 | 1248718.1395 | 2674765.4966 | 1248714.3252 | 2674762.2371 | 1248706.3228 | 2674756.6301 | 1248701.2262 | 2674756.6301 | 1248701.2262
60 | 2674747.1022 | 1248812.3863 | 2674726.2527 | 1248803.9841 | 2674714.8789 | 1248799.9127
61 | 2674747.1022 | 1248812.3863 | 2674761.212 | 1248819.2883
62 | 2674756.4093 | 1248701.1798 | 2674756.6301 | 1248701.2262
63 | 2674756.4093 | 1248701.1798 | 2674746.4397 | 1248699.0851 | 2674736.2599 | 1248697.3495
64 | 2674736.2599 | 1248697.3495 | 2674729.5154 | 1248696.1996
65 | 2674723.3488 | 1248695.1482 | 2674729.5154 | 1248696.1996
66 | 2674649.9953 | 1248597.9195 | 2674656.3632 | 1248598.2207
67 | 2674664.4182 | 1248598.6016 | 2674656.3632 | 1248598.2207
68 | 2674608.2091 | 1248536.8694 | 2674579.8446 | 1248567.2345
69 | 2674714.1766 | 1248693.5844 | 2674723.3488 | 1248695.1482
70 | 2674714.1766 | 1248693.5844 | 2674703.6335 | 1248691.7868
71 | 2674700.8918 | 1248691.3194 | 2674703.6335 | 1248691.7868
72 | 2674573.3373 | 1248585.2792 | 2674572.9439 | 1248595.8815
73 | 2674572.3324 | 1248612.3618 | 2674572.9439 | 1248595.8815
74 | 2674572.2746 | 1248613.9198 | 2674572.3324 | 1248612.3618

## bus_geodata
| x | y | coords
0 | 2674639.8494 | 1248749.8248
1 | 2674643.4878 | 1248713.9689
2 | 2674639.7087 | 1248751.211
3 | 2674653.3745 | 1248688.7497
4 | 2674634.7249 | 1248774.2432
5 | 2674647.1581 | 1248681.6664
6 | 2674661.5896 | 1248685.7451
7 | 2674595.7718 | 1248769.6053
8 | 2674614.4846 | 1248675.4507
9 | 2674700.8114 | 1248691.3057
10 | 2674682.2866 | 1248789.3268
11 | 2674696.529 | 1248793.8578
12 | 2674566.487 | 1248734.4685
13 | 2674538.2642 | 1248658.9072
14 | 2674569.6516 | 1248665.6194
15 | 2674578.1489 | 1248667.4962
16 | 2674579.9189 | 1248667.8872
17 | 2674605.2811 | 1248673.489
18 | 2674613.9682 | 1248593.5185
19 | 2674611.5613 | 1248697.3168
20 | 2674628.3742 | 1248594.3448
21 | 2674577.8185 | 1248582.8482
22 | 2674608.8581 | 1248717.5375
23 | 2674609.5778 | 1248712.154
24 | 2674611.0272 | 1248701.3119
25 | 2674869.0223 | 1248751.284
26 | 2674869.1217 | 1248754.3546
27 | 2674869.1889 | 1248742.6396
28 | 2674869.8801 | 1248759.8386
29 | 2674869.3013 | 1248740.2928
30 | 2674869.9611 | 1248760.4241
31 | 2674870.5359 | 1248731.7289
32 | 2674872.3547 | 1248772.7734
33 | 2674871.1358 | 1248727.5677
34 | 2674873.8825 | 1248779.1284
35 | 2674873.9841 | 1248779.6672
36 | 2674875.0077 | 1248785.0928
37 | 2674879.7052 | 1248809.9914
38 | 2674877.8562 | 1248706.0394
39 | 2674872.1263 | 1248722.9398
40 | 2674871.6847 | 1248725.003
41 | 2674851.1036 | 1248673.3607
42 | 2674844.5663 | 1248675.74
43 | 2674819.2021 | 1248683.3803
44 | 2674822.6516 | 1248715.1787
45 | 2674834.5781 | 1248796.7886
46 | 2674841.5169 | 1248836.4834
47 | 2674876.7085 | 1248867.4389
48 | 2674792.3918 | 1248834.2842
49 | 2674791.3098 | 1248833.7651
50 | 2674761.5545 | 1248757.8227
51 | 2674763.3211 | 1248744.9201
52 | 2674758.9412 | 1248768.6032
53 | 2674764.5376 | 1248732.3662
54 | 2674758.0172 | 1248772.4146
55 | 2674765.2865 | 1248718.1395
56 | 2674747.1022 | 1248812.3863
57 | 2674756.6301 | 1248701.2262
58 | 2674714.8789 | 1248799.9127
59 | 2674761.212 | 1248819.2883
60 | 2674756.4093 | 1248701.1798
61 | 2674736.2599 | 1248697.3495
62 | 2674729.5154 | 1248696.1996
63 | 2674656.3632 | 1248598.2207
64 | 2674649.9953 | 1248597.9195
65 | 2674664.4182 | 1248598.6016
66 | 2674608.2091 | 1248536.8694
67 | 2674579.8446 | 1248567.2345
68 | 2674723.3488 | 1248695.1482
69 | 2674714.1766 | 1248693.5844
70 | 2674703.6335 | 1248691.7868
71 | 2674700.8918 | 1248691.3194
72 | 2674573.3373 | 1248585.2792
73 | 2674572.9439 | 1248595.8815
74 | 2674572.3324 | 1248612.3618
75 | 2674572.2746 | 1248613.9198
76 | 2674653.3745 | 1248688.7497

## line_std_types
| c_nf_per_km | r_ohm_per_km | x_ohm_per_km | max_i_ka | type | q_mm2 | alpha | voltage_rating
NAYY 4x50 SE | 210 | 0.642 | 0.083 | 0.142 | cs | 50 | 0.00403 | LV
NAYY 4x120 SE | 264 | 0.225 | 0.08 | 0.242 | cs | 120 | 0.00403 | LV
NAYY 4x150 SE | 261 | 0.208 | 0.08 | 0.27 | cs | 150 | 0.00403 | LV
NA2XS2Y 1x95 RM/25 12/20 kV | 216 | 0.313 | 0.132 | 0.252 | cs | 95 | 0.00403 | MV
NA2XS2Y 1x185 RM/25 12/20 kV | 273 | 0.161 | 0.117 | 0.362 | cs | 185 | 0.00403 | MV
NA2XS2Y 1x240 RM/25 12/20 kV | 304 | 0.122 | 0.112 | 0.421 | cs | 240 | 0.00403 | MV
NA2XS2Y 1x95 RM/25 6/10 kV | 315 | 0.313 | 0.123 | 0.249 | cs | 95 | 0.00403 | MV
NA2XS2Y 1x185 RM/25 6/10 kV | 406 | 0.161 | 0.11 | 0.358 | cs | 185 | 0.00403 | MV
NA2XS2Y 1x240 RM/25 6/10 kV | 456 | 0.122 | 0.105 | 0.416 | cs | 240 | 0.00403 | MV
NA2XS2Y 1x150 RM/25 12/20 kV | 250 | 0.206 | 0.116 | 0.319 | cs | 150 | 0.00403 | MV
NA2XS2Y 1x120 RM/25 12/20 kV | 230 | 0.253 | 0.119 | 0.283 | cs | 120 | 0.00403 | MV
NA2XS2Y 1x70 RM/25 12/20 kV | 190 | 0.443 | 0.132 | 0.22 | cs | 70 | 0.00403 | MV
NA2XS2Y 1x150 RM/25 6/10 kV | 360 | 0.206 | 0.11 | 0.315 | cs | 150 | 0.00403 | MV
NA2XS2Y 1x120 RM/25 6/10 kV | 340 | 0.253 | 0.113 | 0.28 | cs | 120 | 0.00403 | MV
NA2XS2Y 1x70 RM/25 6/10 kV | 280 | 0.443 | 0.123 | 0.217 | cs | 70 | 0.00403 | MV
N2XS(FL)2Y 1x120 RM/35 64/110 kV | 112 | 0.153 | 0.166 | 0.366 | cs | 120 | 0.00393 | HV
N2XS(FL)2Y 1x185 RM/35 64/110 kV | 125 | 0.099 | 0.156 | 0.457 | cs | 185 | 0.00393 | HV
N2XS(FL)2Y 1x240 RM/35 64/110 kV | 135 | 0.075 | 0.149 | 0.526 | cs | 240 | 0.00393 | HV
N2XS(FL)2Y 1x300 RM/35 64/110 kV | 144 | 0.06 | 0.144 | 0.588 | cs | 300 | 0.00393 | HV
15-AL1/3-ST1A 0.4 | 11 | 1.8769 | 0.35 | 0.105 | ol | 16 | 0.00403 | LV
24-AL1/4-ST1A 0.4 | 11.25 | 1.2012 | 0.335 | 0.14 | ol | 24 | 0.00403 | LV
48-AL1/8-ST1A 0.4 | 12.2 | 0.5939 | 0.3 | 0.21 | ol | 48 | 0.00403 | LV
94-AL1/15-ST1A 0.4 | 13.2 | 0.306 | 0.29 | 0.35 | ol | 94 | 0.00403 | LV
34-AL1/6-ST1A 10.0 | 9.7 | 0.8342 | 0.36 | 0.17 | ol | 34 | 0.00403 | MV
48-AL1/8-ST1A 10.0 | 10.1 | 0.5939 | 0.35 | 0.21 | ol | 48 | 0.00403 | MV
70-AL1/11-ST1A 10.0 | 10.4 | 0.4132 | 0.339 | 0.29 | ol | 70 | 0.00403 | MV
94-AL1/15-ST1A 10.0 | 10.75 | 0.306 | 0.33 | 0.35 | ol | 94 | 0.00403 | MV
122-AL1/20-ST1A 10.0 | 11.1 | 0.2376 | 0.323 | 0.41 | ol | 122 | 0.00403 | MV
149-AL1/24-ST1A 10.0 | 11.25 | 0.194 | 0.315 | 0.47 | ol | 149 | 0.00403 | MV
34-AL1/6-ST1A 20.0 | 9.15 | 0.8342 | 0.382 | 0.17 | ol | 34 | 0.00403 | MV
48-AL1/8-ST1A 20.0 | 9.5 | 0.5939 | 0.372 | 0.21 | ol | 48 | 0.00403 | MV
70-AL1/11-ST1A 20.0 | 9.7 | 0.4132 | 0.36 | 0.29 | ol | 70 | 0.00403 | MV
94-AL1/15-ST1A 20.0 | 10 | 0.306 | 0.35 | 0.35 | ol | 94 | 0.00403 | MV
122-AL1/20-ST1A 20.0 | 10.3 | 0.2376 | 0.344 | 0.41 | ol | 122 | 0.00403 | MV
149-AL1/24-ST1A 20.0 | 10.5 | 0.194 | 0.337 | 0.47 | ol | 149 | 0.00403 | MV
184-AL1/30-ST1A 20.0 | 10.75 | 0.1571 | 0.33 | 0.535 | ol | 184 | 0.00403 | MV
243-AL1/39-ST1A 20.0 | 11 | 0.1188 | 0.32 | 0.645 | ol | 243 | 0.00403 | MV
48-AL1/8-ST1A 110.0 | 8 | 0.5939 | 0.46 | 0.21 | ol | 48 | 0.00403 | HV
70-AL1/11-ST1A 110.0 | 8.4 | 0.4132 | 0.45 | 0.29 | ol | 70 | 0.00403 | HV
94-AL1/15-ST1A 110.0 | 8.65 | 0.306 | 0.44 | 0.35 | ol | 94 | 0.00403 | HV
122-AL1/20-ST1A 110.0 | 8.5 | 0.2376 | 0.43 | 0.41 | ol | 122 | 0.00403 | HV
149-AL1/24-ST1A 110.0 | 8.75 | 0.194 | 0.41 | 0.47 | ol | 149 | 0.00403 | HV
184-AL1/30-ST1A 110.0 | 8.8 | 0.1571 | 0.4 | 0.535 | ol | 184 | 0.00403 | HV
243-AL1/39-ST1A 110.0 | 9 | 0.1188 | 0.39 | 0.645 | ol | 243 | 0.00403 | HV
305-AL1/39-ST1A 110.0 | 9.2 | 0.0949 | 0.38 | 0.74 | ol | 305 | 0.00403 | HV
490-AL1/64-ST1A 110.0 | 9.75 | 0.059 | 0.37 | 0.96 | ol | 490 | 0.00403 | HV
679-AL1/86-ST1A 110.0 | 9.95 | 0.042 | 0.36 | 1.15 | ol | 679 | 0.00403 | HV
490-AL1/64-ST1A 220.0 | 10 | 0.059 | 0.285 | 0.96 | ol | 490 | 0.00403 | HV
679-AL1/86-ST1A 220.0 | 11.7 | 0.042 | 0.275 | 1.15 | ol | 679 | 0.00403 | HV
490-AL1/64-ST1A 380.0 | 11 | 0.059 | 0.253 | 0.96 | ol | 490 | 0.00403 | HV
679-AL1/86-ST1A 380.0 | 14.6 | 0.042 | 0.25 | 1.15 | ol | 679 | 0.00403 | HV

## trafo_std_types
| i0_percent | pfe_kw | vkr_percent | sn_mva | vn_lv_kv | vn_hv_kv | vk_percent | shift_degree | vector_group | tap_side | tap_neutral | tap_min | tap_max | tap_step_degree | tap_step_percent | tap_phase_shifter
160 MVA 380/110 kV | 0.06 | 60 | 0.25 | 160 | 110 | 380 | 12.2 | 0 | Yy0 | hv | 0 | -9 | 9 | 0 | 1.5 | FALSE
100 MVA 220/110 kV | 0.06 | 55 | 0.26 | 100 | 110 | 220 | 12 | 0 | Yy0 | hv | 0 | -9 | 9 | 0 | 1.5 | FALSE
63 MVA 110/20 kV | 0.04 | 22 | 0.32 | 63 | 20 | 110 | 18 | 150 | YNd5 | hv | 0 | -9 | 9 | 0 | 1.5 | FALSE
40 MVA 110/20 kV | 0.05 | 18 | 0.34 | 40 | 20 | 110 | 16.2 | 150 | YNd5 | hv | 0 | -9 | 9 | 0 | 1.5 | FALSE
25 MVA 110/20 kV | 0.07 | 14 | 0.41 | 25 | 20 | 110 | 12 | 150 | YNd5 | hv | 0 | -9 | 9 | 0 | 1.5 | FALSE
63 MVA 110/10 kV | 0.04 | 22 | 0.32 | 63 | 10 | 110 | 18 | 150 | YNd5 | hv | 0 | -9 | 9 | 0 | 1.5 | FALSE
40 MVA 110/10 kV | 0.05 | 18 | 0.34 | 40 | 10 | 110 | 16.2 | 150 | YNd5 | hv | 0 | -9 | 9 | 0 | 1.5 | FALSE
25 MVA 110/10 kV | 0.07 | 14 | 0.41 | 25 | 10 | 110 | 12 | 150 | YNd5 | hv | 0 | -9 | 9 | 0 | 1.5 | FALSE
0.25 MVA 20/0.4 kV | 0.32 | 0.8 | 1.44 | 0.25 | 0.4 | 20 | 6 | 150 | Yzn5 | hv | 0 | -2 | 2 | 0 | 2.5 | FALSE
0.4 MVA 20/0.4 kV | 0.3375 | 1.35 | 1.425 | 0.4 | 0.4 | 20 | 6 | 150 | Dyn5 | hv | 0 | -2 | 2 | 0 | 2.5 | FALSE
0.63 MVA 20/0.4 kV | 0.2619 | 1.65 | 1.206 | 0.63 | 0.4 | 20 | 6 | 150 | Dyn5 | hv | 0 | -2 | 2 | 0 | 2.5 | FALSE
0.25 MVA 10/0.4 kV | 0.24 | 0.6 | 1.2 | 0.25 | 0.4 | 10 | 4 | 150 | Dyn5 | hv | 0 | -2 | 2 | 0 | 2.5 | FALSE
0.4 MVA 10/0.4 kV | 0.2375 | 0.95 | 1.325 | 0.4 | 0.4 | 10 | 4 | 150 | Dyn5 | hv | 0 | -2 | 2 | 0 | 2.5 | FALSE
0.63 MVA 10/0.4 kV | 0.1873 | 1.18 | 1.0794 | 0.63 | 0.4 | 10 | 4 | 150 | Dyn5 | hv | 0 | -2 | 2 | 0 | 2.5 | FALSE

## trafo3w_std_types
| sn_hv_mva | sn_mv_mva | sn_lv_mva | vn_hv_kv | vn_mv_kv | vn_lv_kv | vk_hv_percent | vk_mv_percent | vk_lv_percent | vkr_hv_percent | vkr_mv_percent | vkr_lv_percent | pfe_kw | i0_percent | shift_mv_degree | shift_lv_degree | vector_group | tap_side | tap_neutral | tap_min | tap_max | tap_step_percent
63/25/38 MVA 110/20/10 kV | 63 | 25 | 38 | 110 | 20 | 10 | 10.4 | 10.4 | 10.4 | 0.28 | 0.32 | 0.35 | 35 | 0.89 | 0 | 0 | YN0yn0yn0 | hv | 0 | -10 | 10 | 1.2
63/25/38 MVA 110/10/10 kV | 63 | 25 | 38 | 110 | 10 | 10 | 10.4 | 10.4 | 10.4 | 0.28 | 0.32 | 0.35 | 35 | 0.89 | 0 | 0 | YN0yn0yn0 | hv | 0 | -10 | 10 | 1.2

## fuse_std_types
| fuse_type | i_rated_a | t_avg | t_min | t_total | x_avg | x_min | x_total
HV 100A | HV 100A | 100 | 0 | [10.0, 3.64, 0.854, 0.281, 0.1, 0.0531, 0.022, 0.01] | [10.0, 4.267, 1.21, 0.403, 0.1, 0.058, 0.022, 0.01] | 0 | [300.0, 350.0, 450.0, 550.0, 700.0, 850.0, 1200.0, 1752.0] | [600.0, 700.0, 900.0, 1150.0, 1665.0, 2000.0, 3000.0, 4313.0]
HV 10A | HV 10A | 10 | 0 | [10.0, 1675.0, 0.344, 0.156, 0.1, 0.0417, 0.0171, 0.01] | [10.0, 1.3, 0.3, 0.155, 0.1, 0.0555, 0.023, 0.01] | 0 | [30.0, 32.0, 35.0, 37.0, 39.0, 50.0, 70.0, 88.0] | [60.0, 70.0, 80.0, 87.0, 94.0, 110.0, 150.0, 216.0]
HV 125A | HV 125A | 125 | 0 | [10.0, 1.82, 0.344, 0.1, 0.0467, 0.0269, 0.01] | [10.0, 2.478, 0.426, 0.1, 0.0427, 0.0211, 0.01] | 0 | [375.0, 500.0, 700.0, 925.0, 1200.0, 1500.0, 2341.0] | [750.0, 1000.0, 1500.0, 2200.0, 3000.0, 4000.0, 5765.0]
HV 160A | HV 160A | 160 | 0 | [10.0, 4.15, 1.03, 0.198, 0.1, 0.051, 0.0172, 0.01] | [10.0, 2.3, 0.734, 0.274, 0.1, 0.046, 0.0177, 0.01] | 0 | [480.0, 550.0, 700.0, 1000.0, 1260.0, 1600.0, 2500.0, 3227.0] | [960.0, 1300.0, 1700.0, 2200.0, 2996.0, 4000.0, 6000.0, 7946.0]
HV 16A | HV 16A | 16 | 0 | [10.0, 0.352, 0.164, 0.1, 0.0649, 0.0342, 0.01] | [10.0, 2.34, 0.722, 0.181, 0.1, 0.055, 0.0296, 0.01] | 0 | [48.0, 60.0, 65.0, 71.0, 80.0, 100.0, 162.0] | [96.0, 110.0, 125.0, 150.0, 168.0, 200.0, 250.0, 398.0]
HV 200A | HV 200A | 200 | 0 | [10.0, 4.267, 1.21, 0.403, 0.1, 0.058, 0.022, 0.01] | [10.0, 3.73, 1.654, 0.328, 0.1, 0.0531, 0.019, 0.01] | 0 | [600.0, 700.0, 900.0, 1150.0, 1665.0, 2000.0, 3000.0, 4313.0] | [1200.0, 1500.0, 1800.0, 2700.0, 3960.0, 5000.0, 7500.0, 10620.0]
HV 20A | HV 20A | 20 | 0 | [10.0, 1.3, 0.3, 0.155, 0.1, 0.0555, 0.023, 0.01] | [10.0, 1.3, 0.161, 0.1, 0.0611, 0.0399, 0.0141, 0.01] | 0 | [60.0, 70.0, 80.0, 87.0, 94.0, 110.0, 150.0, 216.0] | [120.0, 150.0, 200.0, 223.0, 260.0, 300.0, 450.0, 532.0]
HV 25A | HV 25A | 25 | 0 | [10.0, 2.512, 0.833, 0.299, 0.1, 0.0372, 0.0223, 0.01] | [10.0, 3.125, 0.597, 0.198, 0.1, 0.0378, 0.022, 0.01] | 0 | [75.0, 82.0, 90.0, 100.0, 124.0, 170.0, 200.0, 289.0] | [150.0, 170.0, 210.0, 250.0, 294.0, 400.0, 500.0, 711.0]
HV 31.5A | HV 31.5A | 31.5 | 0 | [10.0, 2.34, 0.722, 0.181, 0.1, 0.055, 0.0296, 0.01] | [10.0, 2.84, 0.368, 0.164, 0.1, 0.0621, 0.0378, 0.0195, 0.01] | 0 | [95.0, 110.0, 125.0, 150.0, 165.0, 200.0, 250.0, 390.0] | [189.0, 220.0, 300.0, 350.0, 393.0, 450.0, 530.0, 700.0, 960.0]
HV 40A | HV 40A | 40 | 0 | [10.0, 1.3, 0.161, 0.1, 0.0611, 0.0399, 0.0141, 0.01] | [10.0, 2.05, 0.369, 0.198, 0.1, 0.051, 0.0298, 0.01] | 0 | [120.0, 150.0, 200.0, 223.0, 260.0, 300.0, 450.0, 532.0] | [240.0, 300.0, 400.0, 450.0, 530.0, 650.0, 800.0, 1311.0]
HV 50A | HV 50A | 50 | 0 | [10.0, 3.215, 0.597, 0.198, 0.1, 0.0378, 0.022, 0.01] | [10.0, 3.64, 0.854, 0.281, 0.1, 0.0531, 0.022, 0.01] | 0 | [150.0, 170.0, 210.0, 250.0, 294.0, 400.0, 500.0, 711.0] | [300.0, 350.0, 450.0, 550.0, 700.0, 850.0, 1200.0, 1752.0]
HV 6.3A | HV 6.3A | 6.3 | 0 | [10.0, 1.39, 0.344, 0.168, 0.1, 0.056, 0.0263, 0.01] | [10.0, 1.711, 0.516, 0.198, 0.1, 0.0634, 0.0303, 0.01] | 0 | [19.0, 19.5, 20.4, 20.8, 22.0, 25.0, 32.0, 48.0] | [38.0, 40.0, 43.0, 48.0, 53.0, 60.0, 75.0, 118.0]
HV 63A | HV 63A | 63 | 0 | [10.0, 2.84, 0.368, 0.164, 0.1, 0.0621, 0.0378, 0.0195, 0.01] | [10.0, 1.82, 0.344, 0.1, 0.0467, 0.0269, 0.01] | 0 | [189.0, 220.0, 300.0, 350.0, 393.0, 450.0, 530.0, 700.0, 961.0] | [378.0, 500.0, 700.0, 934.0, 1200.0, 1500.0, 2366.0]
HV 80A | HV 80A | 80 | 0 | [10.0, 2.05, 0.369, 0.198, 0.1, 0.051, 0.0298, 0.01] | [10.0, 4.15, 1.03, 0.198, 0.1, 0.051, 0.0172, 0.01] | 0 | [240.0, 300.0, 400.0, 450.0, 530.0, 650.0, 800.0, 1311.0] | [480.0, 550.0, 700.0, 1000.0, 1260.0, 1600.0, 2500.0, 3227.0]
Siemens NH-1-100 | Siemens NH-1-100 | 100 | [5400.0, 2000.0, 400.0, 20.0, 1.0, 0.2, 0.012, 0.004] | 0 | 0 | [150.0, 190.0, 250.0, 430.0, 900.0, 1250.0, 2700.0, 3600.0] | 0 | 0
Siemens NH-1-125 | Siemens NH-1-125 | 125 | [4800.0, 120.0, 7.0, 0.1, 0.004] | 0 | 0 | [180.0, 400.0, 740.0, 2000.0, 4250.0] | 0 | 0
Siemens NH-1-16 | Siemens NH-1-16 | 16 | [4000.0, 400.0, 2.0, 0.1, 0.04, 0.01] | 0 | 0 | [26.0, 35.0, 75.0, 150.0, 200.0, 300.0] | 0 | 0
Siemens NH-1-160 | Siemens NH-1-160 | 160 | [4800.0, 120.0, 7.0, 0.1, 0.004] | 0 | 0 | [210.0, 500.0, 900.0, 2300.0, 5000.0] | 0 | 0
Siemens NH-1-25 | Siemens NH-1-25 | 25 | [4000.0, 1000.0, 10.0, 0.2, 0.02, 0.01] | 0 | 0 | [40.0, 50.0, 100.0, 210.0, 400.0, 500.0] | 0 | 0
Siemens NH-1-50 | Siemens NH-1-50 | 50 | [4000.0, 40.0, 4.0, 1.0, 0.02, 0.01] | 0 | 0 | [86.0, 200.0, 300.0, 400.0, 1000.0, 1280.0] | 0 | 0
Siemens NH-1-63 | Siemens NH-1-63 | 63 | [4000.0, 100.0, 10.0, 2.0, 0.04, 0.01] | 0 | 0 | [100.0, 200.0, 300.0, 400.0, 1000.0, 1500.0] | 0 | 0
Siemens NH-1-80 | Siemens NH-1-80 | 80 | [4800.0, 120.0, 7.0, 0.1, 0.01] | 0 | 0 | [150.58, 250.0, 450.0, 1150.0, 2470.0] | 0 | 0
Siemens NH-2-1000 | Siemens NH-2-1000 | 1000 | [4800.0, 120.0, 7.0, 0.1, 0.004] | 0 | 0 | [1900.0, 3500.0, 8400.0, 24000.0, 52000.0] | 0 | 0
Siemens NH-2-200 | Siemens NH-2-200 | 200 | [4800.0, 120.0, 7.0, 0.1, 0.004] | 0 | 0 | [280.0, 650.0, 1200.0, 3000.0, 7000.0] | 0 | 0
Siemens NH-2-224 | Siemens NH-2-224 | 224 | [4800.0, 120.0, 7.0, 0.2, 0.04, 0.004] | 0 | 0 | [400.0, 750.0, 1453.0, 3025.0, 4315.0, 7600.0] | 0 | 0
Siemens NH-2-250 | Siemens NH-2-250 | 250 | [4800.0, 120.0, 7.0, 0.1, 0.004] | 0 | 0 | [450.0, 800.0, 1650.0, 4000.0, 8500.0] | 0 | 0
Siemens NH-2-315 | Siemens NH-2-315 | 315 | [4800.0, 120.0, 7.0, 0.1, 0.004] | 0 | 0 | [550.0, 920.0, 1900.0, 5000.0, 11000.0] | 0 | 0
Siemens NH-2-355 | Siemens NH-2-355 | 355 | [4800.0, 120.0, 6.0, 0.1, 0.004] | 0 | 0 | [650.0, 1116.27, 2350.0, 5840.0, 12790.0] | 0 | 0
Siemens NH-2-400 | Siemens NH-2-400 | 400 | [4800.0, 120.0, 7.0, 0.1, 0.004] | 0 | 0 | [720.0, 1350.0, 2800.0, 6500.0, 15000.0] | 0 | 0
Siemens NH-2-425 | Siemens NH-2-425 | 425 | [4800.0, 120.0, 7.0, 0.1, 0.004] | 0 | 0 | [850.0, 1500.0, 3050.0, 7500.0, 16500.0] | 0 | 0
Siemens NH-2-630 | Siemens NH-2-630 | 630 | [4800.0, 120.0, 7.0, 0.1, 0.004] | 0 | 0 | [1200.0, 2000.0, 4800.0, 12000.0, 26000.0] | 0 | 0

## res_bus
| vm_pu | va_degree | p_mw | q_mvar
0 | 0.99253 | -0.1427 | 0.0021661 | 0.00054287
1 | 0.99326 | -0.12857 | 0.0043036 | 0.0010786
2 | 0.99251 | -0.14319 | 0.0043055 | 0.0010791
3 | 0.99395 | -0.11529 | 0 | 0
4 | 0.99217 | -0.1498 | 0 | 0
5 | 0.99305 | -0.13263 | 0.00606 | 0.0015188
6 | 0.99503 | -0.094556 | 0.0053901 | 0.0013509
7 | 0.99144 | -0.16379 | 0 | 0
8 | 0.99004 | -0.1905 | 0 | 0
9 | 1 | 0 | -0.24412 | -0.061732
10 | 0.98948 | -0.20204 | 0.0043059 | 0.0010791
11 | 0.98954 | -0.2009 | 0 | 0
12 | 0.99079 | -0.17653 | 0.015696 | 0.0039337
13 | 0.9889 | -0.21247 | 0.0017511 | 0.00043887
14 | 0.98895 | -0.21147 | 0.0035576 | 0.00089161
15 | 0.98899 | -0.21064 | 0.0058914 | 0.0014765
16 | 0.98901 | -0.21028 | 0.00092193 | 0.00023106
17 | 0.9893 | -0.20467 | 0 | 0
18 | 0.98362 | -0.31488 | 0.002144 | 0.00053734
19 | 0.98977 | -0.19569 | 0.0046635 | 0.0011688
20 | 0.98304 | -0.32632 | 0.0052523 | 0.0013164
21 | 0.98267 | -0.33347 | 0.0017849 | 0.00044733
22 | 0.98964 | -0.19811 | 0.0037688 | 0.00094455
23 | 0.98966 | -0.19775 | 0.0036226 | 0.0009079
24 | 0.98974 | -0.19631 | 0.0011849 | 0.00029697
25 | 0.98413 | -0.30614 | 0.0011524 | 0.00028882
26 | 0.98415 | -0.30561 | 0.0012135 | 0.00030414
27 | 0.98406 | -0.30746 | 0.0011536 | 0.00028912
28 | 0.98421 | -0.30453 | 0.0015887 | 0.00039816
29 | 0.98404 | -0.30777 | 0.0012586 | 0.00031543
30 | 0.98422 | -0.30439 | 0.00116 | 0.00029071
31 | 0.98399 | -0.30871 | 0.0011688 | 0.00029293
32 | 0.98437 | -0.30132 | 0.0012211 | 0.00030603
33 | 0.98398 | -0.30908 | 0.0015841 | 0.00039701
34 | 0.98446 | -0.29958 | 0.0011498 | 0.00028816
35 | 0.98447 | -0.29942 | 0.0011828 | 0.00029643
36 | 0.98456 | -0.29772 | 0.0014887 | 0.00037311
37 | 0.98499 | -0.28924 | 0.0022608 | 0.00056662
38 | 0.98395 | -0.30961 | 0.00091771 | 0.00023
39 | 0.98396 | -0.30931 | 0.0011743 | 0.00029431
40 | 0.98397 | -0.30923 | 0.0012057 | 0.00030217
41 | 0.98624 | -0.265 | 0.0016244 | 0.00040712
42 | 0.98625 | -0.2648 | 0.0014459 | 0.00036237
43 | 0.98632 | -0.26334 | 0 | 0
44 | 0.98641 | -0.26158 | 0.0012609 | 0.00031601
45 | 0.98674 | -0.25518 | 0.0030736 | 0.00077031
46 | 0.98702 | -0.24983 | 0 | 0
47 | 0.98611 | -0.26743 | 0 | 0
48 | 0.98835 | -0.22393 | 0 | 0
49 | 0.98838 | -0.22332 | 0.0032481 | 0.00081405
50 | 0.99205 | -0.15238 | 0.0038415 | 0.00096277
51 | 0.99271 | -0.13963 | 0.0040932 | 0.0010258
52 | 0.99153 | -0.1625 | 0.0071547 | 0.0017931
53 | 0.9934 | -0.12639 | 0.0025237 | 0.00063249
54 | 0.99137 | -0.16558 | 0.0040762 | 0.0010216
55 | 0.99421 | -0.11082 | 0.0045533 | 0.0011412
56 | 0.98983 | -0.19521 | 0 | 0
57 | 0.99543 | -0.087368 | 0.0053998 | 0.0013533
58 | 0.98962 | -0.19942 | 0.0025343 | 0.00063516
59 | 0.98935 | -0.20454 | 0.0018239 | 0.00045711
60 | 0.99545 | -0.087083 | 0.0060237 | 0.0015097
61 | 0.99691 | -0.05902 | 0.006584 | 0.0016501
62 | 0.99744 | -0.04889 | 0.0071123 | 0.0017825
63 | 0.98209 | -0.34486 | 0.0064228 | 0.0016097
64 | 0.98225 | -0.34161 | 0.0097847 | 0.0024523
65 | 0.98192 | -0.34804 | 0.021789 | 0.0054609
66 | 0.98204 | -0.34579 | 0.010519 | 0.0026362
67 | 0.98244 | -0.33789 | 0.0043939 | 0.0011012
68 | 0.99796 | -0.038859 | 0.0022316 | 0.00055928
69 | 0.99876 | -0.023595 | 0.0053715 | 0.0013462
70 | 0.99973 | -0.0050771 | 0.0024712 | 0.00061935
71 | 0.99999 | -0.00014781 | 0.0022937 | 0.00057487
72 | 0.98262 | -0.33445 | 0 | 0
73 | 0.98251 | -0.33649 | 0.0017973 | 0.00045044
74 | 0.98238 | -0.33913 | 0.0042441 | 0.0010637
75 | 0.98237 | -0.33926 | 0.0046155 | 0.0011568
76 | 0.99998 | 149.9956 | 0 | 0

## res_line
| p_from_mw | q_from_mvar | p_to_mw | q_to_mvar | pl_mw | ql_mvar | i_from_ka | i_to_ka | i_ka | vm_from_pu | va_from_degree | vm_to_pu | va_to_degree | loading_percent
0 | -0.022193 | -0.0055704 | 0.022208 | 0.0055795 | 1.4964e-05 | 9.1107e-06 | 0.033275 | 0.033275 | 0.033275 | 0.99253 | -0.1427 | 0.99326 | -0.12857 | 9.1414
1 | 0.020027 | 0.0050275 | -0.020026 | -0.0050272 | 4.7108e-07 | 2.8349e-07 | 0.030027 | 0.030027 | 0.030027 | 0.99253 | -0.1427 | 0.99251 | -0.14319 | 8.2493
2 | -0.026511 | -0.0066581 | 0.026528 | 0.0066685 | 1.6805e-05 | 1.0388e-05 | 0.039722 | 0.039722 | 0.039722 | 0.99326 | -0.12857 | 0.99395 | -0.11529 | 10.9126
3 | 0.015721 | 0.0039482 | -0.015716 | -0.0039453 | 4.9588e-06 | 2.8662e-06 | 0.023572 | 0.023572 | 0.023572 | 0.99251 | -0.14319 | 0.99217 | -0.1498 | 6.4759
4 | 0.10508 | 0.026682 | -0.10499 | -0.026626 | 8.7589e-05 | 5.5935e-05 | 0.15743 | 0.15743 | 0.15743 | 0.99395 | -0.11529 | 0.99305 | -0.13263 | 43.2496
5 | -0.1316 | -0.03335 | 0.13173 | 0.033434 | 0.00013127 | 8.3895e-05 | 0.19715 | 0.19715 | 0.19715 | 0.99395 | -0.11529 | 0.99503 | -0.094556 | 54.1621
6 | 0.015716 | 0.0039453 | -0.015705 | -0.0039393 | 1.0476e-05 | 6.0556e-06 | 0.023572 | 0.023573 | 0.023573 | 0.99217 | -0.1498 | 0.99144 | -0.16379 | 6.476
7 | 0.098928 | 0.025107 | -0.098653 | -0.024932 | 0.00027454 | 0.00017527 | 0.14835 | 0.14835 | 0.14835 | 0.99305 | -0.13263 | 0.99004 | -0.1905 | 40.7551
8 | -0.13712 | -0.034785 | 0.13775 | 0.035185 | 0.00062657 | 0.00040049 | 0.20521 | 0.20521 | 0.20521 | 0.99503 | -0.094556 | 1 | 0 | 56.3765
9 | 0.015705 | 0.0039393 | -0.015696 | -0.0039337 | 9.5313e-06 | 5.5106e-06 | 0.023573 | 0.023573 | 0.023573 | 0.99144 | -0.16379 | 0.99079 | -0.17653 | 6.4761
10 | 0.013244 | 0.0033203 | -0.013241 | -0.0033185 | 3.278e-06 | 1.8143e-06 | 0.019906 | 0.019906 | 0.019906 | 0.99004 | -0.1905 | 0.98977 | -0.19569 | 5.4686
11 | 0.085409 | 0.021611 | -0.085351 | -0.021574 | 5.8049e-05 | 3.7031e-05 | 0.12844 | 0.12844 | 0.12844 | 0.99004 | -0.1905 | 0.9893 | -0.20467 | 35.2865
12 | 0.10472 | 0.026546 | -0.10472 | -0.026546 | 7.4389e-07 | 4.7502e-07 | 0.15594 | 0.15594 | 0.15594 | 1 | 0 | 0.99999 | -0.00014781 | 42.8396
13 | -0.0043059 | -0.0010791 | 0.0043061 | 0.0010791 | 2.35e-07 | -4.1588e-08 | 0.0064753 | 0.0064752 | 0.0064753 | 0.98948 | -0.20204 | 0.98954 | -0.2009 | 1.7789
14 | -0.0043061 | -0.0010791 | 0.0043064 | 0.0010791 | 3.0385e-07 | -5.3812e-08 | 0.0064752 | 0.0064751 | 0.0064752 | 0.98954 | -0.2009 | 0.98962 | -0.19942 | 1.7789
15 | -0.0017511 | -0.00043887 | 0.0017512 | 0.00043851 | 8.3566e-08 | -3.5835e-07 | 0.0026349 | 0.0026348 | 0.0026349 | 0.9889 | -0.21247 | 0.98895 | -0.21147 | 0.72388
16 | -0.0053088 | -0.0013301 | 0.005309 | 0.0013301 | 2.082e-07 | 2.1589e-08 | 0.0079876 | 0.0079876 | 0.0079876 | 0.98895 | -0.21147 | 0.98899 | -0.21064 | 2.1944
17 | -0.0112 | -0.0028067 | 0.011201 | 0.0028068 | 1.9303e-07 | 1.0028e-07 | 0.016852 | 0.016852 | 0.016852 | 0.98899 | -0.21064 | 0.98901 | -0.21028 | 4.6295
18 | -0.012122 | -0.0030378 | 0.012126 | 0.0030396 | 3.24e-06 | 1.7402e-06 | 0.018239 | 0.018239 | 0.018239 | 0.98901 | -0.21028 | 0.9893 | -0.20467 | 5.0106
19 | 0.073226 | 0.018535 | -0.07284 | -0.018289 | 0.00038517 | 0.00024543 | 0.1102 | 0.1102 | 0.1102 | 0.9893 | -0.20467 | 0.98362 | -0.31488 | 30.276
20 | 0.043308 | 0.010876 | -0.043284 | -0.010861 | 2.3633e-05 | 1.4939e-05 | 0.065524 | 0.065524 | 0.065524 | 0.98362 | -0.31488 | 0.98304 | -0.32632 | 18.0011
21 | 0.027388 | 0.0068758 | -0.027364 | -0.0068608 | 2.4269e-05 | 1.5054e-05 | 0.041437 | 0.041437 | 0.041437 | 0.98362 | -0.31488 | 0.98267 | -0.33347 | 11.3839
22 | 0.0085771 | 0.0021497 | -0.0085768 | -0.0021496 | 2.5133e-07 | 1.0905e-07 | 0.012895 | 0.012895 | 0.012895 | 0.98977 | -0.19569 | 0.98974 | -0.19631 | 3.5425
23 | 0.038032 | 0.009545 | -0.038004 | -0.0095276 | 2.7714e-05 | 1.7455e-05 | 0.057574 | 0.057574 | 0.057574 | 0.98304 | -0.32632 | 0.98225 | -0.34161 | 15.8169
24 | 0.01492 | 0.0037413 | -0.014917 | -0.0037395 | 3.1432e-06 | 1.8037e-06 | 0.022593 | 0.022593 | 0.022593 | 0.98267 | -0.33347 | 0.98244 | -0.33789 | 6.2069
25 | 0.01066 | 0.0026722 | -0.010659 | -0.0026719 | 4.9812e-07 | 2.5422e-07 | 0.016142 | 0.016142 | 0.016142 | 0.98267 | -0.33347 | 0.98262 | -0.33445 | 4.4345
26 | -0.0037688 | -0.00094455 | 0.0037689 | 0.00094453 | 6.5404e-08 | -2.7931e-08 | 0.0056667 | 0.0056667 | 0.0056667 | 0.98964 | -0.19811 | 0.98966 | -0.19775 | 1.5568
27 | -0.0073914 | -0.0018524 | 0.0073919 | 0.0018526 | 5.0662e-07 | 1.8367e-07 | 0.011113 | 0.011113 | 0.011113 | 0.98966 | -0.19775 | 0.98974 | -0.19631 | 3.0531
28 | -0.0096162 | -0.0024099 | 0.0096165 | 0.00241 | 2.4423e-07 | 1.1716e-07 | 0.01454 | 0.01454 | 0.01454 | 0.98413 | -0.30614 | 0.98415 | -0.30561 | 3.9945
29 | 0.0084638 | 0.002121 | -0.0084633 | -0.0021208 | 5.3099e-07 | 2.2998e-07 | 0.012797 | 0.012797 | 0.012797 | 0.98413 | -0.30614 | 0.98406 | -0.30746 | 3.5158
30 | -0.01083 | -0.0027141 | 0.010831 | 0.0027144 | 5.5665e-07 | 2.8591e-07 | 0.016375 | 0.016375 | 0.016375 | 0.98415 | -0.30561 | 0.98421 | -0.30453 | 4.4985
31 | 0.0073097 | 0.0018317 | -0.0073096 | -0.0018317 | 1.0779e-07 | 3.9094e-08 | 0.011053 | 0.011053 | 0.011053 | 0.98406 | -0.30746 | 0.98404 | -0.30777 | 3.0365
32 | -0.012419 | -0.0031126 | 0.012419 | 0.0031126 | 7.8136e-08 | 4.2497e-08 | 0.018777 | 0.018777 | 0.018777 | 0.98421 | -0.30453 | 0.98422 | -0.30439 | 5.1584
33 | 0.006051 | 0.0015162 | -0.0060507 | -0.0015162 | 2.7164e-07 | 6.3937e-08 | 0.0091499 | 0.0091499 | 0.0091499 | 0.98404 | -0.30777 | 0.98399 | -0.30871 | 2.5137
34 | -0.013579 | -0.0034033 | 0.013581 | 0.0034044 | 1.9906e-06 | 1.1139e-06 | 0.02053 | 0.02053 | 0.02053 | 0.98422 | -0.30439 | 0.98437 | -0.30132 | 5.6402
35 | 0.0048819 | 0.0012232 | -0.0048818 | -0.0012232 | 8.5924e-08 | 1.5872e-09 | 0.0073824 | 0.0073824 | 0.0073824 | 0.98399 | -0.30871 | 0.98398 | -0.30908 | 2.0281
36 | -0.014802 | -0.0037105 | 0.014804 | 0.0037112 | 1.2272e-06 | 7.0231e-07 | 0.022376 | 0.022376 | 0.022376 | 0.98437 | -0.30132 | 0.98446 | -0.29958 | 6.1473
37 | 0.0032977 | 0.00082622 | -0.0032977 | -0.00082624 | 2.446e-08 | -1.7661e-08 | 0.0049869 | 0.0049869 | 0.0049869 | 0.98398 | -0.30908 | 0.98397 | -0.30923 | 1.37
38 | -0.015953 | -0.0039993 | 0.015954 | 0.0039994 | 1.1956e-07 | 6.9549e-08 | 0.024114 | 0.024114 | 0.024114 | 0.98446 | -0.29958 | 0.98447 | -0.29942 | 6.6247
39 | -0.017136 | -0.0042958 | 0.017138 | 0.0042967 | 1.3891e-06 | 8.1881e-07 | 0.025902 | 0.025902 | 0.025902 | 0.98447 | -0.29942 | 0.98456 | -0.29772 | 7.1158
40 | -0.018626 | -0.0046698 | 0.018634 | 0.0046743 | 7.5302e-06 | 4.497e-06 | 0.028152 | 0.028152 | 0.028152 | 0.98456 | -0.29772 | 0.98499 | -0.28924 | 7.734
41 | -0.020895 | -0.0052409 | 0.020916 | 0.0052541 | 2.1744e-05 | 1.3175e-05 | 0.031567 | 0.031567 | 0.031567 | 0.98499 | -0.28924 | 0.98611 | -0.26743 | 8.6722
42 | -0.00091771 | -0.00023 | 0.00091773 | 0.00022978 | 1.2986e-08 | -2.2006e-07 | 0.0013879 | 0.0013878 | 0.0013879 | 0.98395 | -0.30961 | 0.98396 | -0.30931 | 0.38128
43 | -0.002092 | -0.00052409 | 0.002092 | 0.00052407 | 7.9186e-09 | -2.1731e-08 | 0.0031636 | 0.0031636 | 0.0031636 | 0.98396 | -0.30931 | 0.98397 | -0.30923 | 0.86913
44 | -0.0016244 | -0.00040712 | 0.0016244 | 0.00040704 | 1.5706e-08 | -7.8925e-08 | 0.0024509 | 0.0024508 | 0.0024509 | 0.98624 | -0.265 | 0.98625 | -0.2648 | 0.67332
45 | -0.0030703 | -0.00076941 | 0.0030705 | 0.00076921 | 2.1316e-07 | -2.0164e-07 | 0.0046323 | 0.0046322 | 0.0046323 | 0.98625 | -0.2648 | 0.98632 | -0.26334 | 1.2726
46 | -0.0030705 | -0.00076921 | 0.0030708 | 0.00076896 | 2.5753e-07 | -2.4371e-07 | 0.0046322 | 0.0046321 | 0.0046322 | 0.98632 | -0.26334 | 0.98641 | -0.26158 | 1.2726
47 | -0.0043317 | -0.001085 | 0.004333 | 0.0010848 | 1.3205e-06 | -2.0813e-07 | 0.0065341 | 0.0065337 | 0.0065341 | 0.98641 | -0.26158 | 0.98674 | -0.25518 | 1.7951
48 | -0.0074065 | -0.0018551 | 0.0074084 | 0.0018558 | 1.8851e-06 | 6.9154e-07 | 0.011169 | 0.011169 | 0.011169 | 0.98674 | -0.25518 | 0.98702 | -0.24983 | 3.0683
49 | 0.020934 | 0.0052647 | -0.020916 | -0.0052541 | 1.7583e-05 | 1.0652e-05 | 0.031566 | 0.031567 | 0.031567 | 0.98702 | -0.24983 | 0.98611 | -0.26743 | 8.6722
50 | -0.028342 | -0.0071205 | 0.028378 | 0.0071423 | 3.5087e-05 | 2.18e-05 | 0.042735 | 0.042735 | 0.042735 | 0.98702 | -0.24983 | 0.98835 | -0.22393 | 11.7404
51 | -0.028378 | -0.0071423 | 0.028378 | 0.0071428 | 8.2193e-07 | 5.1065e-07 | 0.042735 | 0.042735 | 0.042735 | 0.98835 | -0.22393 | 0.98838 | -0.22332 | 11.7403
52 | -0.031626 | -0.0079568 | 0.031655 | 0.0079746 | 2.8407e-05 | 1.7752e-05 | 0.047625 | 0.047625 | 0.047625 | 0.98838 | -0.22332 | 0.98935 | -0.20454 | 13.0837
53 | -0.055497 | -0.013989 | 0.055531 | 0.014011 | 3.3886e-05 | 2.1519e-05 | 0.083271 | 0.083271 | 0.083271 | 0.99205 | -0.15238 | 0.99271 | -0.13963 | 22.8766
54 | 0.051655 | 0.013027 | -0.051631 | -0.013011 | 2.499e-05 | 1.5851e-05 | 0.077509 | 0.077509 | 0.077509 | 0.99205 | -0.15238 | 0.99153 | -0.1625 | 21.2936
55 | -0.059624 | -0.015037 | 0.059662 | 0.015061 | 3.783e-05 | 2.4048e-05 | 0.089406 | 0.089406 | 0.089406 | 0.99271 | -0.13963 | 0.9934 | -0.12639 | 24.5621
56 | 0.044476 | 0.011218 | -0.044469 | -0.011213 | 6.557e-06 | 4.1459e-06 | 0.066771 | 0.066771 | 0.066771 | 0.99153 | -0.1625 | 0.99137 | -0.16558 | 18.3438
57 | -0.062186 | -0.015693 | 0.062232 | 0.015723 | 4.6392e-05 | 2.9506e-05 | 0.093186 | 0.093186 | 0.093186 | 0.9934 | -0.12639 | 0.99421 | -0.11082 | 25.6006
58 | 0.040393 | 0.010192 | -0.040336 | -0.010156 | 5.7231e-05 | 3.6094e-05 | 0.060653 | 0.060653 | 0.060653 | 0.99137 | -0.16558 | 0.98983 | -0.19521 | 16.663
59 | -0.066785 | -0.016864 | 0.06686 | 0.016912 | 7.5144e-05 | 4.7832e-05 | 0.1 | 0.1 | 0.1 | 0.99421 | -0.11082 | 0.99543 | -0.087368 | 27.4728
60 | 0.0068421 | 0.0017146 | -0.0068407 | -0.0017142 | 1.3711e-06 | 4.3338e-07 | 0.010286 | 0.010286 | 0.010286 | 0.98983 | -0.19521 | 0.98962 | -0.19942 | 2.8258
61 | 0.033494 | 0.0084411 | -0.033479 | -0.0084317 | 1.4943e-05 | 9.3618e-06 | 0.050368 | 0.050368 | 0.050368 | 0.98983 | -0.19521 | 0.98935 | -0.20454 | 13.8373
62 | -0.07226 | -0.018265 | 0.072261 | 0.018266 | 9.8818e-07 | 6.2951e-07 | 0.10807 | 0.10807 | 0.10807 | 0.99543 | -0.087368 | 0.99545 | -0.087083 | 29.6903
63 | -0.078285 | -0.019775 | 0.07839 | 0.019843 | 0.00010544 | 6.7218e-05 | 0.11708 | 0.11708 | 0.11708 | 0.99545 | -0.087083 | 0.99691 | -0.05902 | 32.164
64 | -0.084974 | -0.021493 | 0.085016 | 0.021519 | 4.132e-05 | 2.6355e-05 | 0.1269 | 0.1269 | 0.1269 | 0.99691 | -0.05902 | 0.99744 | -0.04889 | 34.8638
65 | -0.092128 | -0.023302 | 0.092172 | 0.02333 | 4.4361e-05 | 2.8309e-05 | 0.13751 | 0.13751 | 0.13751 | 0.99744 | -0.04889 | 0.99796 | -0.038859 | 37.7788
66 | -0.028215 | -0.0070726 | 0.02822 | 0.0070753 | 4.3692e-06 | 2.7156e-06 | 0.042751 | 0.042751 | 0.042751 | 0.98209 | -0.34486 | 0.98225 | -0.34161 | 11.7447
67 | 0.021792 | 0.0054629 | -0.021789 | -0.0054609 | 3.297e-06 | 2.0081e-06 | 0.033019 | 0.033019 | 0.033019 | 0.98209 | -0.34486 | 0.98192 | -0.34804 | 9.0712
68 | -0.010519 | -0.0026362 | 0.010523 | 0.0026382 | 3.9583e-06 | 2.0073e-06 | 0.015938 | 0.015938 | 0.015938 | 0.98204 | -0.34579 | 0.98244 | -0.33789 | 4.3787
69 | -0.094404 | -0.023889 | 0.094473 | 0.023933 | 6.9213e-05 | 4.4175e-05 | 0.14084 | 0.14084 | 0.14084 | 0.99796 | -0.038859 | 0.99876 | -0.023595 | 38.6929
70 | -0.099845 | -0.02528 | 0.099933 | 0.025336 | 8.8857e-05 | 5.6728e-05 | 0.14884 | 0.14884 | 0.14884 | 0.99876 | -0.023595 | 0.99973 | -0.0050771 | 40.8914
71 | -0.1024 | -0.025956 | 0.10243 | 0.025971 | 2.4263e-05 | 1.5492e-05 | 0.15252 | 0.15252 | 0.15252 | 0.99973 | -0.0050771 | 0.99999 | -0.00014781 | 41.9019
72 | 0.010659 | 0.0026719 | -0.010658 | -0.0026714 | 1.0366e-06 | 5.2906e-07 | 0.016142 | 0.016142 | 0.016142 | 0.98262 | -0.33445 | 0.98251 | -0.33649 | 4.4345
73 | 0.0088608 | 0.0022209 | -0.0088597 | -0.0022204 | 1.1137e-06 | 5.0396e-07 | 0.01342 | 0.01342 | 0.01342 | 0.98251 | -0.33649 | 0.98238 | -0.33913 | 3.6867
74 | 0.0046156 | 0.0011568 | -0.0046155 | -0.0011568 | 2.8577e-08 | -1.4506e-09 | 0.0069912 | 0.0069912 | 0.0069912 | 0.98238 | -0.33913 | 0.98237 | -0.33926 | 1.9207

## res_trafo
| p_hv_mw | q_hv_mvar | p_lv_mw | q_lv_mvar | pl_mw | ql_mvar | i_hv_ka | i_lv_ka | vm_hv_pu | va_hv_degree | vm_lv_pu | va_lv_degree | loading_percent
0 | -1.2729e-15 | -1.3162e-15 | 0.00165 | 1.2699e-07 | 0.00165 | 1.2699e-07 | 5.2857e-17 | 0.0023815 | 0.99998 | 149.9956 | 1 | 0 | 0.2619

## res_ext_grid
| p_mw | q_mvar
0 | 0.25057 | 0.063349

## res_load
| p_mw | q_mvar
0 | 0.0021661 | 0.00054287
1 | 0.0043036 | 0.0010786
2 | 0.0043055 | 0.0010791
3 | 0.00606 | 0.0015188
4 | 0.0053901 | 0.0013509
5 | 0.0064501 | 0.0016165
6 | 0.0043059 | 0.0010791
7 | 0.015696 | 0.0039337
8 | 0.0017511 | 0.00043887
9 | 0.0035576 | 0.00089161
10 | 0.0058914 | 0.0014765
11 | 0.00092193 | 0.00023106
12 | 0.002144 | 0.00053734
13 | 0.0046635 | 0.0011688
14 | 0.0052523 | 0.0013164
15 | 0.0017849 | 0.00044733
16 | 0.0037688 | 0.00094455
17 | 0.0036226 | 0.0009079
18 | 0.0011849 | 0.00029697
19 | 0.0011524 | 0.00028882
20 | 0.0012135 | 0.00030414
21 | 0.0011536 | 0.00028912
22 | 0.0015887 | 0.00039816
23 | 0.0012586 | 0.00031543
24 | 0.00116 | 0.00029071
25 | 0.0011688 | 0.00029293
26 | 0.0012211 | 0.00030603
27 | 0.0015841 | 0.00039701
28 | 0.0011498 | 0.00028816
29 | 0.0011828 | 0.00029643
30 | 0.0014887 | 0.00037311
31 | 0.0022608 | 0.00056662
32 | 0.00091771 | 0.00023
33 | 0.0011743 | 0.00029431
34 | 0.0012057 | 0.00030217
35 | 0.0016244 | 0.00040712
36 | 0.0014459 | 0.00036237
37 | 0.0012609 | 0.00031601
38 | 0.0030736 | 0.00077031
39 | 0.0032481 | 0.00081405
40 | 0.0038415 | 0.00096277
41 | 0.0040932 | 0.0010258
42 | 0.0071547 | 0.0017931
43 | 0.0025237 | 0.00063249
44 | 0.0040762 | 0.0010216
45 | 0.0045533 | 0.0011412
46 | 0.0053998 | 0.0013533
47 | 0.0025343 | 0.00063516
48 | 0.0018239 | 0.00045711
49 | 0.0060237 | 0.0015097
50 | 0.006584 | 0.0016501
51 | 0.0071123 | 0.0017825
52 | 0.0064228 | 0.0016097
53 | 0.0097847 | 0.0024523
54 | 0.021789 | 0.0054609
55 | 0.010519 | 0.0026362
56 | 0.0043939 | 0.0011012
57 | 0.0022316 | 0.00055928
58 | 0.0053715 | 0.0013462
59 | 0.0024712 | 0.00061935
60 | 0.0022937 | 0.00057487
61 | 0.0017973 | 0.00045044
62 | 0.0042441 | 0.0010637
63 | 0.0046155 | 0.0011568

## dtypes
| element | column | dtype
0 | bus | name | object
1 | bus | vn_kv | float64
2 | bus | type | object
3 | bus | zone | object
4 | bus | in_service | bool
5 | load | name | object
6 | load | bus | uint32
7 | load | p_mw | float64
8 | load | q_mvar | float64
9 | load | const_z_percent | float64
10 | load | const_i_percent | float64
11 | load | sn_mva | float64
12 | load | scaling | float64
13 | load | in_service | bool
14 | load | type | object
15 | ext_grid | name | object
16 | ext_grid | bus | uint32
17 | ext_grid | vm_pu | float64
18 | ext_grid | va_degree | float64
19 | ext_grid | slack_weight | float64
20 | ext_grid | in_service | bool
21 | line | name | object
22 | line | std_type | object
23 | line | from_bus | uint32
24 | line | to_bus | uint32
25 | line | length_km | float64
26 | line | r_ohm_per_km | float64
27 | line | x_ohm_per_km | float64
28 | line | c_nf_per_km | float64
29 | line | g_us_per_km | float64
30 | line | max_i_ka | float64
31 | line | df | float64
32 | line | parallel | uint32
33 | line | type | object
34 | line | in_service | bool
35 | trafo | name | object
36 | trafo | std_type | object
37 | trafo | hv_bus | uint32
38 | trafo | lv_bus | uint32
39 | trafo | sn_mva | float64
40 | trafo | vn_hv_kv | float64
41 | trafo | vn_lv_kv | float64
42 | trafo | vk_percent | float64
43 | trafo | vkr_percent | float64
44 | trafo | pfe_kw | float64
45 | trafo | i0_percent | float64
46 | trafo | shift_degree | float64
47 | trafo | tap_side | object
48 | trafo | tap_neutral | int32
49 | trafo | tap_min | int32
50 | trafo | tap_max | int32
51 | trafo | tap_step_percent | float64
52 | trafo | tap_step_degree | float64
53 | trafo | tap_pos | int32
54 | trafo | tap_phase_shifter | bool
55 | trafo | parallel | uint32
56 | trafo | df | float64
57 | trafo | in_service | bool
58 | line_geodata | coords | object
59 | bus_geodata | x | float64
60 | bus_geodata | y | float64
61 | bus_geodata | coords | object
62 | res_bus | vm_pu | float64
63 | res_bus | va_degree | float64
64 | res_bus | p_mw | float64
65 | res_bus | q_mvar | float64
66 | res_line | p_from_mw | float64
67 | res_line | q_from_mvar | float64
68 | res_line | p_to_mw | float64
69 | res_line | q_to_mvar | float64
70 | res_line | pl_mw | float64
71 | res_line | ql_mvar | float64
72 | res_line | i_from_ka | float64
73 | res_line | i_to_ka | float64
74 | res_line | i_ka | float64
75 | res_line | vm_from_pu | float64
76 | res_line | va_from_degree | float64
77 | res_line | vm_to_pu | float64
78 | res_line | va_to_degree | float64
79 | res_line | loading_percent | float64
80 | res_trafo | p_hv_mw | float64
81 | res_trafo | q_hv_mvar | float64
82 | res_trafo | p_lv_mw | float64
83 | res_trafo | q_lv_mvar | float64
84 | res_trafo | pl_mw | float64
85 | res_trafo | ql_mvar | float64
86 | res_trafo | i_hv_ka | float64
87 | res_trafo | i_lv_ka | float64
88 | res_trafo | vm_hv_pu | float64
89 | res_trafo | va_hv_degree | float64
90 | res_trafo | vm_lv_pu | float64
91 | res_trafo | va_lv_degree | float64
92 | res_trafo | loading_percent | float64
93 | res_ext_grid | p_mw | float64
94 | res_ext_grid | q_mvar | float64
95 | res_load | p_mw | float64
96 | res_load | q_mvar | float64

## parameters
| version | format_version | converged | OPF_converged | name | f_hz | sn_mva
0 | 2.14.6 | 2.14.0 | TRUE | FALSE |  | 50 | 1