## bus
| name | vn_kv | type | zone | in_service
0 | bus_LV_250-1_0_4_node_0 | 0.4 | n |  | TRUE
1 | bus_LV_250-1_0_4_node_2 | 0.4 | n |  | TRUE
2 | bus_LV_250-1_0_4_node_1 | 0.4 | n |  | TRUE
3 | bus_LV_250-1_0_4_node_3 | 0.4 | n |  | TRUE
4 | bus_LV_250-1_0_4_node_45 | 0.4 | n |  | TRUE
5 | bus_LV_250-1_0_4_node_15 | 0.4 | n |  | TRUE
6 | bus_LV_250-1_0_4_node_42 | 0.4 | n |  | TRUE
7 | bus_LV_250-1_0_4_node_14 | 0.4 | n |  | TRUE
8 | bus_LV_250-1_0_4_node_4 | 0.4 | n |  | TRUE
9 | bus_LV_250-1_0_4_node_6 | 0.4 | n |  | TRUE
10 | bus_LV_250-1_0_4_node_5 | 0.4 | n |  | TRUE
11 | bus_LV_250-1_0_4_node_7 | 0.4 | n |  | TRUE
12 | bus_LV_250-1_0_4_node_8 | 0.4 | n |  | TRUE
13 | bus_LV_250-1_0_4_node_9 | 0.4 | n |  | TRUE
14 | bus_LV_250-1_0_4_node_28 | 0.4 | n |  | TRUE
15 | bus_LV_250-1_0_4_node_29 | 0.4 | n |  | TRUE
16 | bus_LV_250-1_0_4_node_35 | 0.4 | n |  | TRUE
17 | bus_LV_250-1_0_4_node_26 | 0.4 | n |  | TRUE
18 | bus_LV_250-1_0_4_node_27 | 0.4 | n |  | TRUE
19 | bus_LV_250-1_0_4_node_34 | 0.4 | n |  | TRUE
20 | bus_LV_250-1_0_4_node_10 | 0.4 | n |  | TRUE
21 | bus_LV_250-1_0_4_node_12 | 0.4 | n |  | TRUE
22 | bus_LV_250-1_0_4_node_11 | 0.4 | n |  | TRUE
23 | bus_LV_250-1_0_4_node_13 | 0.4 | n |  | TRUE
24 | bus_LV_250-1_0_4_node_30 | 0.4 | n |  | TRUE
25 | bus_LV_250-1_0_4_node_37 | 0.4 | n |  | TRUE
26 | bus_LV_250-1_0_4_node_32 | 0.4 | n |  | TRUE
27 | bus_LV_250-1_0_4_node_33 | 0.4 | n |  | TRUE
28 | bus_LV_250-1_0_4_node_36 | 0.4 | n |  | TRUE
29 | bus_LV_250-1_0_4_node_16 | 0.4 | n |  | TRUE
30 | bus_LV_250-1_0_4_node_17 | 0.4 | n |  | TRUE
31 | bus_LV_250-1_0_4_node_56 | 0.4 | n |  | TRUE
32 | bus_LV_250-1_0_4_node_40 | 0.4 | n |  | TRUE
33 | bus_LV_250-1_0_4_node_41 | 0.4 | n |  | TRUE
34 | bus_LV_250-1_0_4_node_38 | 0.4 | n |  | TRUE
35 | bus_LV_250-1_0_4_node_39 | 0.4 | n |  | TRUE
36 | bus_LV_250-1_0_4_node_57 | 0.4 | n |  | TRUE
37 | bus_LV_250-1_0_4_node_55 | 0.4 | n |  | TRUE
38 | bus_LV_250-1_0_4_node_25 | 0.4 | n |  | TRUE
39 | bus_LV_250-1_0_4_node_20 | 0.4 | n |  | TRUE
40 | bus_LV_250-1_0_4_node_21 | 0.4 | n |  | TRUE
41 | bus_LV_250-1_0_4_node_22 | 0.4 | n |  | TRUE
42 | bus_LV_250-1_0_4_node_23 | 0.4 | n |  | TRUE
43 | bus_LV_250-1_0_4_node_24 | 0.4 | n |  | TRUE
44 | bus_LV_250-1_0_4_node_58 | 0.4 | n |  | TRUE
45 | bus_LV_250-1_0_4_node_60 | 0.4 | n |  | TRUE
46 | bus_LV_250-1_0_4_node_68 | 0.4 | n |  | TRUE
47 | bus_LV_250-1_0_4_node_31 | 0.4 | n |  | TRUE
48 | bus_LV_250-1_0_4_node_61 | 0.4 | n |  | TRUE
49 | bus_LV_250-1_0_4_node_67 | 0.4 | n |  | TRUE
50 | bus_LV_250-1_0_4_node_51 | 0.4 | n |  | TRUE
51 | bus_LV_250-1_0_4_node_53 | 0.4 | n |  | TRUE
52 | bus_LV_250-1_0_4_node_49 | 0.4 | n |  | TRUE
53 | bus_LV_250-1_0_4_node_66 | 0.4 | n |  | TRUE
54 | bus_LV_250-1_0_4_node_54 | 0.4 | n |  | TRUE
55 | bus_LV_250-1_0_4_node_48 | 0.4 | n |  | TRUE
56 | bus_LV_250-1_0_4_node_43 | 0.4 | n |  | TRUE
57 | bus_LV_250-1_0_4_node_46 | 0.4 | n |  | TRUE
58 | bus_LV_250-1_0_4_node_47 | 0.4 | n |  | TRUE
59 | bus_LV_250-1_0_4_node_50 | 0.4 | n |  | TRUE
60 | bus_LV_250-1_0_4_node_52 | 0.4 | n |  | TRUE
61 | bus_LV_250-1_0_4_node_63 | 0.4 | n |  | TRUE
62 | bus_LV_250-1_0_4_node_64 | 0.4 | n |  | TRUE
63 | bus_LV_250-1_0_4_node_62 | 0.4 | n |  | TRUE
64 | bus_LV_250-1_0_4_node_69 | 0.4 | n |  | TRUE
65 | bus_LV_250-1_0_4_node_65 | 0.4 | n |  | TRUE
66 | bus_LV_250-1_0_4_node_70 | 0.4 | n |  | TRUE
67 | bus_MV_388_0_node_49 | 20 | n |  | TRUE

## load
| name | bus | p_mw | q_mvar | const_z_percent | const_i_percent | sn_mva | scaling | in_service | type
0 | LV_250-1_0_4_load_0 | 0 | 0.0033927 | 0.00085029 | 0 | 0 |  | 1 | TRUE | wye
1 | LV_250-1_0_4_load_1 | 2 | 0.0029287 | 0.00073401 | 0 | 0 |  | 1 | TRUE | wye
2 | LV_250-1_0_4_load_3 | 3 | 0.00789 | 0.0019774 | 0 | 0 |  | 1 | TRUE | wye
3 | LV_250-1_0_4_load_15 | 5 | 0.003679 | 0.00092204 | 0 | 0 |  | 1 | TRUE | wye
4 | LV_250-1_0_4_load_14 | 7 | 0.0035891 | 0.0008995 | 0 | 0 |  | 1 | TRUE | wye
5 | LV_250-1_0_4_load_4 | 8 | 0.015854 | 0.0039733 | 0 | 0 |  | 1 | TRUE | wye
6 | LV_250-1_0_4_load_7 | 11 | 0.02062 | 0.0051679 | 0 | 0 |  | 1 | TRUE | wye
7 | LV_250-1_0_4_load_8 | 12 | 0.026191 | 0.0065641 | 0 | 0 |  | 1 | TRUE | wye
8 | LV_250-1_0_4_load_28 | 14 | 0.014425 | 0.0036152 | 0 | 0 |  | 1 | TRUE | wye
9 | LV_250-1_0_4_load_29 | 15 | 0.00090898 | 0.00022781 | 0 | 0 |  | 1 | TRUE | wye
10 | LV_250-1_0_4_load_35 | 16 | 0.0012184 | 0.00030537 | 0 | 0 |  | 1 | TRUE | wye
11 | LV_250-1_0_4_load_27 | 18 | 0.0015783 | 0.00039557 | 0 | 0 |  | 1 | TRUE | wye
12 | LV_250-1_0_4_load_34 | 19 | 0.00073974 | 0.0001854 | 0 | 0 |  | 1 | TRUE | wye
13 | LV_250-1_0_4_load_10 | 20 | 0.01856 | 0.0046515 | 0 | 0 |  | 1 | TRUE | wye
14 | LV_250-1_0_4_load_37 | 25 | 0.0033098 | 0.00082952 | 0 | 0 |  | 1 | TRUE | wye
15 | LV_250-1_0_4_load_33 | 27 | 0.0096754 | 0.0024249 | 0 | 0 |  | 1 | TRUE | wye
16 | LV_250-1_0_4_load_36 | 28 | 0.0054582 | 0.0013679 | 0 | 0 |  | 1 | TRUE | wye
17 | LV_250-1_0_4_load_16 | 29 | 0.0053986 | 0.001353 | 0 | 0 |  | 1 | TRUE | wye
18 | LV_250-1_0_4_load_41 | 33 | 0.023989 | 0.0060123 | 0 | 0 |  | 1 | TRUE | wye
19 | LV_250-1_0_4_load_55 | 37 | 0.0023238 | 0.0005824 | 0 | 0 |  | 1 | TRUE | wye
20 | LV_250-1_0_4_load_25 | 38 | 0.005428 | 0.0013604 | 0 | 0 |  | 1 | TRUE | wye
21 | LV_250-1_0_4_load_20 | 39 | 0.010892 | 0.0027297 | 0 | 0 |  | 1 | TRUE | wye
22 | LV_250-1_0_4_load_21 | 40 | 0.000932 | 0.00023358 | 0 | 0 |  | 1 | TRUE | wye
23 | LV_250-1_0_4_load_22 | 41 | 0.0065802 | 0.0016492 | 0 | 0 |  | 1 | TRUE | wye
24 | LV_250-1_0_4_load_23 | 42 | 0.010962 | 0.0027473 | 0 | 0 |  | 1 | TRUE | wye
25 | LV_250-1_0_4_load_58 | 44 | 0.0075494 | 0.0018921 | 0 | 0 |  | 1 | TRUE | wye
26 | LV_250-1_0_4_load_60 | 45 | 0.0029039 | 0.00072778 | 0 | 0 |  | 1 | TRUE | wye
27 | LV_250-1_0_4_load_61 | 48 | 0.011179 | 0.0028017 | 0 | 0 |  | 1 | TRUE | wye
28 | LV_250-1_0_4_load_67 | 49 | 0.002412 | 0.00060452 | 0 | 0 |  | 1 | TRUE | wye
29 | LV_250-1_0_4_load_53 | 51 | 0.0021515 | 0.00053922 | 0 | 0 |  | 1 | TRUE | wye
30 | LV_250-1_0_4_load_49 | 52 | 0.0049613 | 0.0012434 | 0 | 0 |  | 1 | TRUE | wye
31 | LV_250-1_0_4_load_66 | 53 | 0.00049937 | 0.00012515 | 0 | 0 |  | 1 | TRUE | wye
32 | LV_250-1_0_4_load_54 | 54 | 0.001073 | 0.00026891 | 0 | 0 |  | 1 | TRUE | wye
33 | LV_250-1_0_4_load_43 | 56 | 0.001076 | 0.00026968 | 0 | 0 |  | 1 | TRUE | wye
34 | LV_250-1_0_4_load_46 | 57 | 0.001307 | 0.00032757 | 0 | 0 |  | 1 | TRUE | wye
35 | LV_250-1_0_4_load_50 | 59 | 0.0021306 | 0.00053397 | 0 | 0 |  | 1 | TRUE | wye
36 | LV_250-1_0_4_load_52 | 60 | 0.0020835 | 0.00052218 | 0 | 0 |  | 1 | TRUE | wye
37 | LV_250-1_0_4_load_63 | 61 | 0.0020651 | 0.00051758 | 0 | 0 |  | 1 | TRUE | wye
38 | LV_250-1_0_4_load_64 | 62 | 0.050674 | 0.0127 | 0 | 0 |  | 1 | TRUE | wye
39 | LV_250-1_0_4_load_62 | 63 | 0.063641 | 0.01595 | 0 | 0 |  | 1 | TRUE | wye
40 | LV_250-1_0_4_load_69 | 64 | 0.0025413 | 0.0006369 | 0 | 0 |  | 1 | TRUE | wye
41 | LV_250-1_0_4_load_65 | 65 | 0.022058 | 0.0055281 | 0 | 0 |  | 1 | TRUE | wye
42 | LV_250-1_0_4_load_70 | 66 | 0.050607 | 0.012683 | 0 | 0 |  | 1 | TRUE | wye

## ext_grid
| name | bus | vm_pu | va_degree | slack_weight | in_service
0 |  | 44 | 1 | 0 | 1 | TRUE

## line
| name | std_type | from_bus | to_bus | length_km | r_ohm_per_km | x_ohm_per_km | c_nf_per_km | g_us_per_km | max_i_ka | df | parallel | type | in_service
0 | LV_250-1_0_4_line_0 |  | 0 | 1 | 0.028811 | 0.125 | 0.08 | 261 | 0 | 0.364 | 1 | 1 | cs | TRUE
1 | LV_250-1_0_4_line_1 |  | 1 | 3 | 0.034773 | 0.125 | 0.08 | 261 | 0 | 0.364 | 1 | 1 | cs | TRUE
2 | LV_250-1_0_4_line_2 |  | 1 | 2 | 0.048646 | 0.125 | 0.08 | 261 | 0 | 0.364 | 1 | 1 | cs | TRUE
3 | LV_250-1_0_4_line_3 |  | 3 | 4 | 0.098064 | 0.125 | 0.08 | 261 | 0 | 0.364 | 1 | 1 | cs | TRUE
4 | LV_250-1_0_4_line_4 |  | 3 | 5 | 0.036338 | 0.125 | 0.08 | 261 | 0 | 0.364 | 1 | 1 | cs | TRUE
5 | LV_250-1_0_4_line_5 |  | 4 | 6 | 0.03138 | 0.125 | 0.08 | 261 | 0 | 0.364 | 1 | 1 | cs | TRUE
6 | LV_250-1_0_4_line_6 |  | 5 | 7 | 0.023632 | 0.125 | 0.08 | 261 | 0 | 0.364 | 1 | 1 | cs | TRUE
7 | LV_250-1_0_4_line_7 |  | 6 | 56 | 0.027085 | 0.125 | 0.08 | 261 | 0 | 0.364 | 1 | 1 | cs | TRUE
8 | LV_250-1_0_4_line_8 |  | 6 | 33 | 0.030431 | 0.125 | 0.08 | 261 | 0 | 0.364 | 1 | 1 | cs | TRUE
9 | LV_250-1_0_4_line_9 |  | 8 | 9 | 0.1148 | 0.125 | 0.08 | 261 | 0 | 0.364 | 1 | 1 | cs | TRUE
10 | LV_250-1_0_4_line_10 |  | 9 | 13 | 0.013787 | 0.125 | 0.08 | 261 | 0 | 0.364 | 1 | 1 | cs | TRUE
11 | LV_250-1_0_4_line_11 |  | 10 | 11 | 0.032654 | 0.125 | 0.08 | 261 | 0 | 0.364 | 1 | 2 | cs | TRUE
12 | LV_250-1_0_4_line_12 |  | 10 | 12 | 0.039025 | 0.125 | 0.08 | 261 | 0 | 0.364 | 1 | 2 | cs | TRUE
13 | LV_250-1_0_4_line_13 |  | 11 | 13 | 0.034191 | 0.125 | 0.08 | 261 | 0 | 0.364 | 1 | 1 | cs | TRUE
14 | LV_250-1_0_4_line_14 |  | 12 | 19 | 0.050247 | 0.125 | 0.08 | 261 | 0 | 0.364 | 1 | 2 | cs | TRUE
15 | LV_250-1_0_4_line_15 |  | 14 | 15 | 0.060763 | 0.125 | 0.08 | 261 | 0 | 0.364 | 1 | 2 | cs | TRUE
16 | LV_250-1_0_4_line_16 |  | 14 | 16 | 0.066509 | 0.125 | 0.08 | 261 | 0 | 0.364 | 1 | 2 | cs | TRUE
17 | LV_250-1_0_4_line_17 |  | 14 | 17 | 0.024797 | 0.125 | 0.08 | 261 | 0 | 0.364 | 1 | 1 | cs | TRUE
18 | LV_250-1_0_4_line_18 |  | 14 | 18 | 0.046239 | 0.125 | 0.08 | 261 | 0 | 0.364 | 1 | 1 | cs | TRUE
19 | LV_250-1_0_4_line_19 |  | 15 | 47 | 0.034676 | 0.125 | 0.08 | 261 | 0 | 0.364 | 1 | 2 | cs | TRUE
20 | LV_250-1_0_4_line_20 |  | 16 | 19 | 0.02055 | 0.125 | 0.08 | 261 | 0 | 0.364 | 1 | 2 | cs | TRUE
21 | LV_250-1_0_4_line_21 |  | 17 | 38 | 0.029391 | 0.125 | 0.08 | 261 | 0 | 0.364 | 1 | 1 | cs | TRUE
22 | LV_250-1_0_4_line_22 |  | 20 | 21 | 0.0049159 | 0.125 | 0.08 | 261 | 0 | 0.364 | 1 | 1 | cs | TRUE
23 | LV_250-1_0_4_line_23 |  | 21 | 22 | 0.017294 | 0.125 | 0.08 | 261 | 0 | 0.364 | 1 | 1 | cs | TRUE
24 | LV_250-1_0_4_line_24 |  | 22 | 23 | 0.054527 | 0.125 | 0.08 | 261 | 0 | 0.364 | 1 | 1 | cs | TRUE
25 | LV_250-1_0_4_line_25 |  | 23 | 24 | 0.022836 | 0.125 | 0.08 | 261 | 0 | 0.364 | 1 | 2 | cs | TRUE
26 | LV_250-1_0_4_line_26 |  | 23 | 25 | 0.081877 | 0.125 | 0.08 | 261 | 0 | 0.364 | 1 | 2 | cs | TRUE
27 | LV_250-1_0_4_line_27 |  | 24 | 26 | 0.060669 | 0.125 | 0.08 | 261 | 0 | 0.364 | 1 | 2 | cs | TRUE
28 | LV_250-1_0_4_line_28 |  | 24 | 27 | 0.030338 | 0.125 | 0.08 | 261 | 0 | 0.364 | 1 | 2 | cs | TRUE
29 | LV_250-1_0_4_line_29 |  | 25 | 28 | 0.0041994 | 0.125 | 0.08 | 261 | 0 | 0.364 | 1 | 1 | cs | TRUE
30 | LV_250-1_0_4_line_30 |  | 26 | 37 | 0.013705 | 0.125 | 0.08 | 261 | 0 | 0.364 | 1 | 2 | cs | TRUE
31 | LV_250-1_0_4_line_31 |  | 27 | 47 | 0.032394 | 0.125 | 0.08 | 261 | 0 | 0.364 | 1 | 2 | cs | TRUE
32 | LV_250-1_0_4_line_32 |  | 28 | 34 | 0.019696 | 0.125 | 0.08 | 261 | 0 | 0.364 | 1 | 1 | cs | TRUE
33 | LV_250-1_0_4_line_33 |  | 29 | 30 | 0.04232 | 0.125 | 0.08 | 261 | 0 | 0.364 | 1 | 1 | cs | TRUE
34 | LV_250-1_0_4_line_34 |  | 30 | 31 | 0.067207 | 0.125 | 0.08 | 261 | 0 | 0.364 | 1 | 1 | cs | TRUE
35 | LV_250-1_0_4_line_35 |  | 31 | 36 | 0.057662 | 0.125 | 0.08 | 261 | 0 | 0.364 | 1 | 2 | cs | TRUE
36 | LV_250-1_0_4_line_36 |  | 31 | 37 | 0.0037489 | 0.125 | 0.08 | 261 | 0 | 0.364 | 1 | 2 | cs | TRUE
37 | LV_250-1_0_4_line_37 |  | 32 | 33 | 0.046787 | 0.125 | 0.08 | 261 | 0 | 0.364 | 1 | 1 | cs | TRUE
38 | LV_250-1_0_4_line_38 |  | 32 | 34 | 0.090872 | 0.125 | 0.08 | 261 | 0 | 0.364 | 1 | 1 | cs | TRUE
39 | LV_250-1_0_4_line_39 |  | 32 | 35 | 0.10716 | 0.125 | 0.08 | 261 | 0 | 0.364 | 1 | 1 | cs | TRUE
40 | LV_250-1_0_4_line_40 |  | 35 | 54 | 0.14102 | 0.125 | 0.08 | 261 | 0 | 0.364 | 1 | 1 | cs | TRUE
41 | LV_250-1_0_4_line_41 |  | 36 | 44 | 0.054774 | 0.125 | 0.08 | 261 | 0 | 0.364 | 1 | 2 | cs | TRUE
42 | LV_250-1_0_4_line_42 |  | 39 | 40 | 0.030809 | 0.125 | 0.08 | 261 | 0 | 0.364 | 1 | 2 | cs | TRUE
43 | LV_250-1_0_4_line_43 |  | 39 | 41 | 0.043242 | 0.125 | 0.08 | 261 | 0 | 0.364 | 1 | 2 | cs | TRUE
44 | LV_250-1_0_4_line_44 |  | 40 | 42 | 0.01315 | 0.125 | 0.08 | 261 | 0 | 0.364 | 1 | 2 | cs | TRUE
45 | LV_250-1_0_4_line_45 |  | 41 | 43 | 0.024499 | 0.125 | 0.08 | 261 | 0 | 0.364 | 1 | 2 | cs | TRUE
46 | LV_250-1_0_4_line_46 |  | 42 | 45 | 0.017791 | 0.125 | 0.08 | 261 | 0 | 0.364 | 1 | 1 | cs | TRUE
47 | LV_250-1_0_4_line_47 |  | 42 | 44 | 0.089177 | 0.125 | 0.08 | 261 | 0 | 0.364 | 1 | 2 | cs | TRUE
48 | LV_250-1_0_4_line_48 |  | 43 | 46 | 0.019577 | 0.125 | 0.08 | 261 | 0 | 0.364 | 1 | 2 | cs | TRUE
49 | LV_250-1_0_4_line_49 |  | 45 | 48 | 0.025208 | 0.125 | 0.08 | 261 | 0 | 0.364 | 1 | 1 | cs | TRUE
50 | LV_250-1_0_4_line_50 |  | 46 | 49 | 0.0303 | 0.125 | 0.08 | 261 | 0 | 0.364 | 1 | 2 | cs | TRUE
51 | LV_250-1_0_4_line_51 |  | 48 | 63 | 0.052304 | 0.125 | 0.08 | 261 | 0 | 0.364 | 1 | 1 | cs | TRUE
52 | LV_250-1_0_4_line_52 |  | 49 | 53 | 0.022194 | 0.125 | 0.08 | 261 | 0 | 0.364 | 1 | 2 | cs | TRUE
53 | LV_250-1_0_4_line_53 |  | 50 | 51 | 0.02006 | 0.125 | 0.08 | 261 | 0 | 0.364 | 1 | 2 | cs | TRUE
54 | LV_250-1_0_4_line_54 |  | 50 | 52 | 0.10805 | 0.125 | 0.08 | 261 | 0 | 0.364 | 1 | 2 | cs | TRUE
55 | LV_250-1_0_4_line_55 |  | 51 | 53 | 0.0069047 | 0.125 | 0.08 | 261 | 0 | 0.364 | 1 | 2 | cs | TRUE
56 | LV_250-1_0_4_line_56 |  | 52 | 59 | 0.012408 | 0.125 | 0.08 | 261 | 0 | 0.364 | 1 | 1 | cs | TRUE
57 | LV_250-1_0_4_line_57 |  | 54 | 55 | 0.022357 | 0.125 | 0.08 | 261 | 0 | 0.364 | 1 | 1 | cs | TRUE
58 | LV_250-1_0_4_line_58 |  | 55 | 58 | 0.051136 | 0.125 | 0.08 | 261 | 0 | 0.364 | 1 | 1 | cs | TRUE
59 | LV_250-1_0_4_line_59 |  | 57 | 58 | 0.12247 | 0.125 | 0.08 | 261 | 0 | 0.364 | 1 | 1 | cs | TRUE
60 | LV_250-1_0_4_line_60 |  | 59 | 60 | 0.0070775 | 0.125 | 0.08 | 261 | 0 | 0.364 | 1 | 1 | cs | TRUE
61 | LV_250-1_0_4_line_61 |  | 60 | 61 | 0.0069748 | 0.125 | 0.08 | 261 | 0 | 0.364 | 1 | 1 | cs | TRUE
62 | LV_250-1_0_4_line_62 |  | 61 | 62 | 0.021904 | 0.125 | 0.08 | 261 | 0 | 0.364 | 1 | 1 | cs | TRUE
63 | LV_250-1_0_4_line_63 |  | 62 | 65 | 0.023742 | 0.125 | 0.08 | 261 | 0 | 0.364 | 1 | 1 | cs | TRUE
64 | LV_250-1_0_4_line_64 |  | 63 | 64 | 0.036933 | 0.125 | 0.08 | 261 | 0 | 0.364 | 1 | 1 | cs | TRUE
65 | LV_250-1_0_4_line_65 |  | 64 | 66 | 0.020726 | 0.125 | 0.08 | 261 | 0 | 0.364 | 1 | 1 | cs | TRUE

## trafo
| name | std_type | hv_bus | lv_bus | sn_mva | vn_hv_kv | vn_lv_kv | vk_percent | vkr_percent | pfe_kw | i0_percent | shift_degree | tap_side | tap_neutral | tap_min | tap_max | tap_step_percent | tap_step_degree | tap_pos | tap_phase_shifter | parallel | df | in_service
0 | LV_250-1_0_4_trafo_58 | 0.63 MVA 20/0.4 kV | 67 | 44 | 0.63 | 20 | 0.4 | 6 | 1.206 | 1.65 | 0.2619 | 150 | hv | 0 | -2 | 2 | 2.5 | 0 | 0 | FALSE | 1 | 1 | TRUE

## line_geodata
| x0 | y0 | x1 | y1 | x2 | y2 | x3 | y3 | x4 | y4 | x5 | y5 | x6 | y6 | x7 | y7 | x8 | y8
0 | 2674609.0186 | 1246886.2751 | 2674612.0918 | 1246886.3805 | 2674614.9872 | 1246887.4065 | 2674625.0291 | 1246894.9938 | 2674630.619 | 1246899.2005 | 2674633.3783 | 1246900.5735
1 | 2674609.0186 | 1246886.2751 | 2674587.2319 | 1246913.3761
2 | 2674609.0186 | 1246886.2751 | 2674608.3233 | 1246882.1078 | 2674606.1155 | 1246879.2669 | 2674597.7859 | 1246874.2696 | 2674588.6453 | 1246868.2837 | 2674584.9567 | 1246864.2567 | 2674583.1052 | 1246859.5189 | 2674582.6703 | 1246854.4543 | 2674584.3637 | 1246850.2286
3 | 2674526.3996 | 1246990.2886 | 2674558.0475 | 1246949.6795 | 2674587.2319 | 1246913.3761
4 | 2674587.2319 | 1246913.3761 | 2674550.944 | 1246911.4629
5 | 2674507.1132 | 1247015.0418 | 2674517.2862 | 1247001.9825 | 2674526.3996 | 1246990.2886
6 | 2674550.944 | 1246911.4629 | 2674537.2134 | 1246926.8791 | 2674534.5886 | 1246928.3064
7 | 2674507.1132 | 1247015.0418 | 2674485.2522 | 1246999.0515
8 | 2674507.1132 | 1247015.0418 | 2674502.5834 | 1247020.8558 | 2674499.1745 | 1247025.2272 | 2674490.4275 | 1247040.4048
9 | 2674222.8758 | 1247309.5779 | 2674216.9716 | 1247329.8741 | 2674201.7792 | 1247381.9658 | 2674199.227 | 1247386.7261 | 2674195.7966 | 1247388.629 | 2674192.975 | 1247390.1726 | 2674186.7762 | 1247389.9727 | 2674166.937 | 1247384.2208
10 | 2674226.7276 | 1247296.3388 | 2674222.8758 | 1247309.5779
11 | 2674162.6244 | 1247277.3901 | 2674193.9391 | 1247286.6466
12 | 2674162.6244 | 1247277.3901 | 2674172.4446 | 1247241.7207 | 2674173.0288 | 1247239.7786
13 | 2674226.7276 | 1247296.3388 | 2674193.9391 | 1247286.6466
14 | 2674190.0099 | 1247194.0124 | 2674189.3521 | 1247193.8312 | 2674186.2215 | 1247195.9158 | 2674173.0288 | 1247239.7786
15 | 2674249.4565 | 1247133.6631 | 2674237.8582 | 1247154.8769 | 2674270.2981 | 1247171.7929
16 | 2674270.2981 | 1247171.7929 | 2674209.8213 | 1247199.4707
17 | 2674270.2981 | 1247171.7929 | 2674280.2815 | 1247194.4919
18 | 2674270.2981 | 1247171.7929 | 2674224.2178 | 1247175.6229
19 | 2674266.0911 | 1247103.2378 | 2674249.4565 | 1247133.6631
20 | 2674190.0099 | 1247194.0124 | 2674209.8213 | 1247199.4707
21 | 2674280.2815 | 1247194.4919 | 2674275.0694 | 1247223.4171
22 | 2674347.6025 | 1247194.8245 | 2674351.8992 | 1247197.2129
23 | 2674355.793 | 1247179.583 | 2674347.6025 | 1247194.8245
24 | 2674341.5673 | 1247143.6233 | 2674334.3233 | 1247149.0476 | 2674331.072 | 1247156.5344 | 2674330.5418 | 1247163.277 | 2674332.8565 | 1247167.2311 | 2674355.793 | 1247179.583
25 | 2674341.5673 | 1247143.6233 | 2674321.7542 | 1247132.1669
26 | 2674341.5673 | 1247143.6233 | 2674420.9678 | 1247157.7514 | 2674422.1185 | 1247158.1843
27 | 2674321.7542 | 1247132.1669 | 2674330.7458 | 1247115.0895 | 2674333.012 | 1247102.4311 | 2674346.5986 | 1247077.339
28 | 2674321.7542 | 1247132.1669 | 2674294.8348 | 1247118.1764
29 | 2674426.0491 | 1247159.6628 | 2674422.1185 | 1247158.1843
30 | 2674346.5986 | 1247077.339 | 2674353.12 | 1247065.2849
31 | 2674266.0911 | 1247103.2378 | 2674294.8348 | 1247118.1764
32 | 2674444.4844 | 1247166.5973 | 2674426.0491 | 1247159.6628
33 | 2674386.9261 | 1247002.858 | 2674413.2135 | 1246969.6929
34 | 2674386.9261 | 1247002.858 | 2674354.9039 | 1247061.9877
35 | 2674305.6978 | 1247031.9273 | 2674319.6486 | 1247040.4526 | 2674333.7267 | 1247049.0574 | 2674354.9039 | 1247061.9877
36 | 2674354.9039 | 1247061.9877 | 2674353.12 | 1247065.2849
37 | 2674467.0658 | 1247080.9416 | 2674473.0967 | 1247070.4765 | 2674490.4275 | 1247040.4048
38 | 2674444.4844 | 1247166.5973 | 2674467.4661 | 1247110.4011 | 2674470.2169 | 1247100.6842 | 2674469.7857 | 1247092.9177 | 2674468.3733 | 1247086.8957 | 2674467.0658 | 1247080.9416
39 | 2674555.4108 | 1247117.8556 | 2674543.0102 | 1247114.0526 | 2674491.4619 | 1247102.7747 | 2674481.8699 | 1247101.4756 | 2674470.2169 | 1247100.6842 | 2674469.7857 | 1247092.9177 | 2674468.3733 | 1247086.8957 | 2674467.0658 | 1247080.9416
40 | 2674555.4108 | 1247117.8556 | 2674569.4256 | 1247076.2131 | 2674583.7033 | 1247044.9147 | 2674606.6938 | 1247001.9619 | 2674614.7435 | 1246990.5582
41 | 2674305.6978 | 1247031.9273 | 2674291.8219 | 1247023.4585 | 2674313.6472 | 1246991.7207
42 | 2674231.0273 | 1246957.4031 | 2674216.5524 | 1246984.6004
43 | 2674196.2364 | 1247022.773 | 2674216.5524 | 1246984.6004
44 | 2674231.0273 | 1246957.4031 | 2674237.2055 | 1246945.7946
45 | 2674184.7263 | 1247044.3998 | 2674196.2364 | 1247022.773
46 | 2674245.5643 | 1246930.0889 | 2674237.2055 | 1246945.7946
47 | 2674313.6472 | 1246991.7207 | 2674237.2055 | 1246945.7946
48 | 2674167.2838 | 1247035.4086 | 2674184.7263 | 1247044.3998
49 | 2674245.5643 | 1246930.0889 | 2674257.4077 | 1246907.8358
50 | 2674167.2838 | 1247035.4086 | 2674140.3486 | 1247021.5321
51 | 2674281.9811 | 1246861.6641 | 2674257.4077 | 1246907.8358
52 | 2674120.9958 | 1247010.7306 | 2674126.2291 | 1247014.258 | 2674140.3486 | 1247021.5321
53 | 2674096.0482 | 1247001.2383 | 2674105.4113 | 1247004.5465 | 2674115.2702 | 1247006.8714
54 | 2674096.0482 | 1247001.2383 | 2674097.4702 | 1246996.2525 | 2674099.1936 | 1246985.8888 | 2674105.492 | 1246970.3008 | 2674113.7366 | 1246953.7253 | 2674143.0667 | 1246904.8078
55 | 2674120.9958 | 1247010.7306 | 2674115.2702 | 1247006.8714
56 | 2674143.0667 | 1246904.8078 | 2674149.4475 | 1246894.1659
57 | 2674627.6365 | 1246972.293 | 2674614.7435 | 1246990.5582
58 | 2674627.6365 | 1246972.293 | 2674635.8603 | 1246974.2757 | 2674678.3717 | 1246978.0246
59 | 2674678.3717 | 1246978.0246 | 2674723.6258 | 1246961.3381 | 2674733.2017 | 1246956.1439 | 2674750.3497 | 1246938.7253 | 2674757.6278 | 1246934.8365 | 2674787.5393 | 1246928.1331
60 | 2674149.4475 | 1246894.1659 | 2674153.0869 | 1246888.0958
61 | 2674153.0869 | 1246888.0958 | 2674156.6736 | 1246882.1139
62 | 2674156.6736 | 1246882.1139 | 2674167.9374 | 1246863.328
63 | 2674167.9374 | 1246863.328 | 2674180.1463 | 1246842.9657
64 | 2674281.9811 | 1246861.6641 | 2674299.3331 | 1246829.0608
65 | 2674309.0705 | 1246810.7647 | 2674299.3331 | 1246829.0608

## bus_geodata
| x | y | coords
0 | 2674633.3784 | 1246900.5735
1 | 2674609.0186 | 1246886.2751
2 | 2674584.3637 | 1246850.2286
3 | 2674587.2319 | 1246913.3761
4 | 2674526.3996 | 1246990.2886
5 | 2674550.944 | 1246911.4629
6 | 2674507.1132 | 1247015.0418
7 | 2674534.5886 | 1246928.3064
8 | 2674166.937 | 1247384.2208
9 | 2674222.8758 | 1247309.5779
10 | 2674162.6244 | 1247277.3901
11 | 2674193.9391 | 1247286.6466
12 | 2674173.0288 | 1247239.7786
13 | 2674226.7276 | 1247296.3388
14 | 2674270.2981 | 1247171.7929
15 | 2674249.4565 | 1247133.6631
16 | 2674209.8213 | 1247199.4707
17 | 2674280.2815 | 1247194.4919
18 | 2674224.2178 | 1247175.6229
19 | 2674190.0099 | 1247194.0124
20 | 2674351.8992 | 1247197.2129
21 | 2674347.6025 | 1247194.8245
22 | 2674355.793 | 1247179.583
23 | 2674341.5673 | 1247143.6233
24 | 2674321.7542 | 1247132.1669
25 | 2674422.1185 | 1247158.1843
26 | 2674346.5986 | 1247077.339
27 | 2674294.8348 | 1247118.1764
28 | 2674426.0491 | 1247159.6628
29 | 2674413.2135 | 1246969.6929
30 | 2674386.9261 | 1247002.858
31 | 2674354.9039 | 1247061.9877
32 | 2674467.0658 | 1247080.9416
33 | 2674490.4275 | 1247040.4048
34 | 2674444.4844 | 1247166.5973
35 | 2674555.4108 | 1247117.8556
36 | 2674305.6978 | 1247031.9273
37 | 2674353.12 | 1247065.2849
38 | 2674275.0694 | 1247223.4171
39 | 2674216.5524 | 1246984.6004
40 | 2674231.0273 | 1246957.4031
41 | 2674196.2364 | 1247022.773
42 | 2674237.2055 | 1246945.7946
43 | 2674184.7263 | 1247044.3998
44 | 2674313.6472 | 1246991.7207
45 | 2674245.5643 | 1246930.0889
46 | 2674167.2838 | 1247035.4086
47 | 2674266.0911 | 1247103.2378
48 | 2674257.4077 | 1246907.8358
49 | 2674140.3486 | 1247021.5321
50 | 2674096.0482 | 1247001.2383
51 | 2674115.2702 | 1247006.8714
52 | 2674143.0667 | 1246904.8078
53 | 2674120.9958 | 1247010.7306
54 | 2674614.7435 | 1246990.5582
55 | 2674627.6365 | 1246972.293
56 | 2674485.2522 | 1246999.0515
57 | 2674787.5393 | 1246928.1331
58 | 2674678.3717 | 1246978.0246
59 | 2674149.4475 | 1246894.1659
60 | 2674153.0869 | 1246888.0958
61 | 2674156.6736 | 1246882.1139
62 | 2674167.9374 | 1246863.328
63 | 2674281.9811 | 1246861.6641
64 | 2674299.3331 | 1246829.0608
65 | 2674180.1463 | 1246842.9657
66 | 2674309.0705 | 1246810.7647
67 | 2674325.8376 | 1246973.9938

## line_std_types
| c_nf_per_km | r_ohm_per_km | x_ohm_per_km | max_i_ka | type | q_mm2 | alpha | voltage_rating
NAYY 4x50 SE | 210 | 0.642 | 0.083 | 0.142 | cs | 50 | 0.00403 | LV
NAYY 4x120 SE | 264 | 0.225 | 0.08 | 0.242 | cs | 120 | 0.00403 | LV
NAYY 4x150 SE | 261 | 0.208 | 0.08 | 0.27 | cs | 150 | 0.00403 | LV
NA2XS2Y 1x95 RM/25 12/20 kV | 216 | 0.313 | 0.132 | 0.252 | cs | 95 | 0.00403 | MV
NA2XS2Y 1x185 RM/25 12/20 kV | 273 | 0.161 | 0.117 | 0.362 | cs | 185 | 0.00403 | MV
NA2XS2Y 1x240 RM/25 12/20 kV | 304 | 0.122 | 0.112 | 0.421 | cs | 240 | 0.00403 | MV
NA2XS2Y 1x95 RM/25 6/10 kV | 315 | 0.313 | 0.123 | 0.249 | cs | 95 | 0.00403 | MV
NA2XS2Y 1x185 RM/25 6/10 kV | 406 | 0.161 | 0.11 | 0.358 | cs | 185 | 0.00403 | MV
NA2XS2Y 1x240 RM/25 6/10 kV | 456 | 0.122 | 0.105 | 0.416 | cs | 240 | 0.00403 | MV
NA2XS2Y 1x150 RM/25 12/20 kV | 250 | 0.206 | 0.116 | 0.319 | cs | 150 | 0.00403 | MV
NA2XS2Y 1x120 RM/25 12/20 kV | 230 | 0.253 | 0.119 | 0.283 | cs | 120 | 0.00403 | MV
NA2XS2Y 1x70 RM/25 12/20 kV | 190 | 0.443 | 0.132 | 0.22 | cs | 70 | 0.00403 | MV
NA2XS2Y 1x150 RM/25 6/10 kV | 360 | 0.206 | 0.11 | 0.315 | cs | 150 | 0.00403 | MV
NA2XS2Y 1x120 RM/25 6/10 kV | 340 | 0.253 | 0.113 | 0.28 | cs | 120 | 0.00403 | MV
NA2XS2Y 1x70 RM/25 6/10 kV | 280 | 0.443 | 0.123 | 0.217 | cs | 70 | 0.00403 | MV
N2XS(FL)2Y 1x120 RM/35 64/110 kV | 112 | 0.153 | 0.166 | 0.366 | cs | 120 | 0.00393 | HV
N2XS(FL)2Y 1x185 RM/35 64/110 kV | 125 | 0.099 | 0.156 | 0.457 | cs | 185 | 0.00393 | HV
N2XS(FL)2Y 1x240 RM/35 64/110 kV | 135 | 0.075 | 0.149 | 0.526 | cs | 240 | 0.00393 | HV
N2XS(FL)2Y 1x300 RM/35 64/110 kV | 144 | 0.06 | 0.144 | 0.588 | cs | 300 | 0.00393 | HV
15-AL1/3-ST1A 0.4 | 11 | 1.8769 | 0.35 | 0.105 | ol | 16 | 0.00403 | LV
24-AL1/4-ST1A 0.4 | 11.25 | 1.2012 | 0.335 | 0.14 | ol | 24 | 0.00403 | LV
48-AL1/8-ST1A 0.4 | 12.2 | 0.5939 | 0.3 | 0.21 | ol | 48 | 0.00403 | LV
94-AL1/15-ST1A 0.4 | 13.2 | 0.306 | 0.29 | 0.35 | ol | 94 | 0.00403 | LV
34-AL1/6-ST1A 10.0 | 9.7 | 0.8342 | 0.36 | 0.17 | ol | 34 | 0.00403 | MV
48-AL1/8-ST1A 10.0 | 10.1 | 0.5939 | 0.35 | 0.21 | ol | 48 | 0.00403 | MV
70-AL1/11-ST1A 10.0 | 10.4 | 0.4132 | 0.339 | 0.29 | ol | 70 | 0.00403 | MV
94-AL1/15-ST1A 10.0 | 10.75 | 0.306 | 0.33 | 0.35 | ol | 94 | 0.00403 | MV
122-AL1/20-ST1A 10.0 | 11.1 | 0.2376 | 0.323 | 0.41 | ol | 122 | 0.00403 | MV
149-AL1/24-ST1A 10.0 | 11.25 | 0.194 | 0.315 | 0.47 | ol | 149 | 0.00403 | MV
34-AL1/6-ST1A 20.0 | 9.15 | 0.8342 | 0.382 | 0.17 | ol | 34 | 0.00403 | MV
48-AL1/8-ST1A 20.0 | 9.5 | 0.5939 | 0.372 | 0.21 | ol | 48 | 0.00403 | MV
70-AL1/11-ST1A 20.0 | 9.7 | 0.4132 | 0.36 | 0.29 | ol | 70 | 0.00403 | MV
94-AL1/15-ST1A 20.0 | 10 | 0.306 | 0.35 | 0.35 | ol | 94 | 0.00403 | MV
122-AL1/20-ST1A 20.0 | 10.3 | 0.2376 | 0.344 | 0.41 | ol | 122 | 0.00403 | MV
149-AL1/24-ST1A 20.0 | 10.5 | 0.194 | 0.337 | 0.47 | ol | 149 | 0.00403 | MV
184-AL1/30-ST1A 20.0 | 10.75 | 0.1571 | 0.33 | 0.535 | ol | 184 | 0.00403 | MV
243-AL1/39-ST1A 20.0 | 11 | 0.1188 | 0.32 | 0.645 | ol | 243 | 0.00403 | MV
48-AL1/8-ST1A 110.0 | 8 | 0.5939 | 0.46 | 0.21 | ol | 48 | 0.00403 | HV
70-AL1/11-ST1A 110.0 | 8.4 | 0.4132 | 0.45 | 0.29 | ol | 70 | 0.00403 | HV
94-AL1/15-ST1A 110.0 | 8.65 | 0.306 | 0.44 | 0.35 | ol | 94 | 0.00403 | HV
122-AL1/20-ST1A 110.0 | 8.5 | 0.2376 | 0.43 | 0.41 | ol | 122 | 0.00403 | HV
149-AL1/24-ST1A 110.0 | 8.75 | 0.194 | 0.41 | 0.47 | ol | 149 | 0.00403 | HV
184-AL1/30-ST1A 110.0 | 8.8 | 0.1571 | 0.4 | 0.535 | ol | 184 | 0.00403 | HV
243-AL1/39-ST1A 110.0 | 9 | 0.1188 | 0.39 | 0.645 | ol | 243 | 0.00403 | HV
305-AL1/39-ST1A 110.0 | 9.2 | 0.0949 | 0.38 | 0.74 | ol | 305 | 0.00403 | HV
490-AL1/64-ST1A 110.0 | 9.75 | 0.059 | 0.37 | 0.96 | ol | 490 | 0.00403 | HV
679-AL1/86-ST1A 110.0 | 9.95 | 0.042 | 0.36 | 1.15 | ol | 679 | 0.00403 | HV
490-AL1/64-ST1A 220.0 | 10 | 0.059 | 0.285 | 0.96 | ol | 490 | 0.00403 | HV
679-AL1/86-ST1A 220.0 | 11.7 | 0.042 | 0.275 | 1.15 | ol | 679 | 0.00403 | HV
490-AL1/64-ST1A 380.0 | 11 | 0.059 | 0.253 | 0.96 | ol | 490 | 0.00403 | HV
679-AL1/86-ST1A 380.0 | 14.6 | 0.042 | 0.25 | 1.15 | ol | 679 | 0.00403 | HV

## trafo_std_types
| i0_percent | pfe_kw | vkr_percent | sn_mva | vn_lv_kv | vn_hv_kv | vk_percent | shift_degree | vector_group | tap_side | tap_neutral | tap_min | tap_max | tap_step_degree | tap_step_percent | tap_phase_shifter
160 MVA 380/110 kV | 0.06 | 60 | 0.25 | 160 | 110 | 380 | 12.2 | 0 | Yy0 | hv | 0 | -9 | 9 | 0 | 1.5 | FALSE
100 MVA 220/110 kV | 0.06 | 55 | 0.26 | 100 | 110 | 220 | 12 | 0 | Yy0 | hv | 0 | -9 | 9 | 0 | 1.5 | FALSE
63 MVA 110/20 kV | 0.04 | 22 | 0.32 | 63 | 20 | 110 | 18 | 150 | YNd5 | hv | 0 | -9 | 9 | 0 | 1.5 | FALSE
40 MVA 110/20 kV | 0.05 | 18 | 0.34 | 40 | 20 | 110 | 16.2 | 150 | YNd5 | hv | 0 | -9 | 9 | 0 | 1.5 | FALSE
25 MVA 110/20 kV | 0.07 | 14 | 0.41 | 25 | 20 | 110 | 12 | 150 | YNd5 | hv | 0 | -9 | 9 | 0 | 1.5 | FALSE
63 MVA 110/10 kV | 0.04 | 22 | 0.32 | 63 | 10 | 110 | 18 | 150 | YNd5 | hv | 0 | -9 | 9 | 0 | 1.5 | FALSE
40 MVA 110/10 kV | 0.05 | 18 | 0.34 | 40 | 10 | 110 | 16.2 | 150 | YNd5 | hv | 0 | -9 | 9 | 0 | 1.5 | FALSE
25 MVA 110/10 kV | 0.07 | 14 | 0.41 | 25 | 10 | 110 | 12 | 150 | YNd5 | hv | 0 | -9 | 9 | 0 | 1.5 | FALSE
0.25 MVA 20/0.4 kV | 0.32 | 0.8 | 1.44 | 0.25 | 0.4 | 20 | 6 | 150 | Yzn5 | hv | 0 | -2 | 2 | 0 | 2.5 | FALSE
0.4 MVA 20/0.4 kV | 0.3375 | 1.35 | 1.425 | 0.4 | 0.4 | 20 | 6 | 150 | Dyn5 | hv | 0 | -2 | 2 | 0 | 2.5 | FALSE
0.63 MVA 20/0.4 kV | 0.2619 | 1.65 | 1.206 | 0.63 | 0.4 | 20 | 6 | 150 | Dyn5 | hv | 0 | -2 | 2 | 0 | 2.5 | FALSE
0.25 MVA 10/0.4 kV | 0.24 | 0.6 | 1.2 | 0.25 | 0.4 | 10 | 4 | 150 | Dyn5 | hv | 0 | -2 | 2 | 0 | 2.5 | FALSE
0.4 MVA 10/0.4 kV | 0.2375 | 0.95 | 1.325 | 0.4 | 0.4 | 10 | 4 | 150 | Dyn5 | hv | 0 | -2 | 2 | 0 | 2.5 | FALSE
0.63 MVA 10/0.4 kV | 0.1873 | 1.18 | 1.0794 | 0.63 | 0.4 | 10 | 4 | 150 | Dyn5 | hv | 0 | -2 | 2 | 0 | 2.5 | FALSE

## trafo3w_std_types
| sn_hv_mva | sn_mv_mva | sn_lv_mva | vn_hv_kv | vn_mv_kv | vn_lv_kv | vk_hv_percent | vk_mv_percent | vk_lv_percent | vkr_hv_percent | vkr_mv_percent | vkr_lv_percent | pfe_kw | i0_percent | shift_mv_degree | shift_lv_degree | vector_group | tap_side | tap_neutral | tap_min | tap_max | tap_step_percent
63/25/38 MVA 110/20/10 kV | 63 | 25 | 38 | 110 | 20 | 10 | 10.4 | 10.4 | 10.4 | 0.28 | 0.32 | 0.35 | 35 | 0.89 | 0 | 0 | YN0yn0yn0 | hv | 0 | -10 | 10 | 1.2
63/25/38 MVA 110/10/10 kV | 63 | 25 | 38 | 110 | 10 | 10 | 10.4 | 10.4 | 10.4 | 0.28 | 0.32 | 0.35 | 35 | 0.89 | 0 | 0 | YN0yn0yn0 | hv | 0 | -10 | 10 | 1.2

## fuse_std_types
| fuse_type | i_rated_a | t_avg | t_min | t_total | x_avg | x_min | x_total
HV 100A | HV 100A | 100 | 0 | [10.0, 3.64, 0.854, 0.281, 0.1, 0.0531, 0.022, 0.01] | [10.0, 4.267, 1.21, 0.403, 0.1, 0.058, 0.022, 0.01] | 0 | [300.0, 350.0, 450.0, 550.0, 700.0, 850.0, 1200.0, 1752.0] | [600.0, 700.0, 900.0, 1150.0, 1665.0, 2000.0, 3000.0, 4313.0]
HV 10A | HV 10A | 10 | 0 | [10.0, 1675.0, 0.344, 0.156, 0.1, 0.0417, 0.0171, 0.01] | [10.0, 1.3, 0.3, 0.155, 0.1, 0.0555, 0.023, 0.01] | 0 | [30.0, 32.0, 35.0, 37.0, 39.0, 50.0, 70.0, 88.0] | [60.0, 70.0, 80.0, 87.0, 94.0, 110.0, 150.0, 216.0]
HV 125A | HV 125A | 125 | 0 | [10.0, 1.82, 0.344, 0.1, 0.0467, 0.0269, 0.01] | [10.0, 2.478, 0.426, 0.1, 0.0427, 0.0211, 0.01] | 0 | [375.0, 500.0, 700.0, 925.0, 1200.0, 1500.0, 2341.0] | [750.0, 1000.0, 1500.0, 2200.0, 3000.0, 4000.0, 5765.0]
HV 160A | HV 160A | 160 | 0 | [10.0, 4.15, 1.03, 0.198, 0.1, 0.051, 0.0172, 0.01] | [10.0, 2.3, 0.734, 0.274, 0.1, 0.046, 0.0177, 0.01] | 0 | [480.0, 550.0, 700.0, 1000.0, 1260.0, 1600.0, 2500.0, 3227.0] | [960.0, 1300.0, 1700.0, 2200.0, 2996.0, 4000.0, 6000.0, 7946.0]
HV 16A | HV 16A | 16 | 0 | [10.0, 0.352, 0.164, 0.1, 0.0649, 0.0342, 0.01] | [10.0, 2.34, 0.722, 0.181, 0.1, 0.055, 0.0296, 0.01] | 0 | [48.0, 60.0, 65.0, 71.0, 80.0, 100.0, 162.0] | [96.0, 110.0, 125.0, 150.0, 168.0, 200.0, 250.0, 398.0]
HV 200A | HV 200A | 200 | 0 | [10.0, 4.267, 1.21, 0.403, 0.1, 0.058, 0.022, 0.01] | [10.0, 3.73, 1.654, 0.328, 0.1, 0.0531, 0.019, 0.01] | 0 | [600.0, 700.0, 900.0, 1150.0, 1665.0, 2000.0, 3000.0, 4313.0] | [1200.0, 1500.0, 1800.0, 2700.0, 3960.0, 5000.0, 7500.0, 10620.0]
HV 20A | HV 20A | 20 | 0 | [10.0, 1.3, 0.3, 0.155, 0.1, 0.0555, 0.023, 0.01] | [10.0, 1.3, 0.161, 0.1, 0.0611, 0.0399, 0.0141, 0.01] | 0 | [60.0, 70.0, 80.0, 87.0, 94.0, 110.0, 150.0, 216.0] | [120.0, 150.0, 200.0, 223.0, 260.0, 300.0, 450.0, 532.0]
HV 25A | HV 25A | 25 | 0 | [10.0, 2.512, 0.833, 0.299, 0.1, 0.0372, 0.0223, 0.01] | [10.0, 3.125, 0.597, 0.198, 0.1, 0.0378, 0.022, 0.01] | 0 | [75.0, 82.0, 90.0, 100.0, 124.0, 170.0, 200.0, 289.0] | [150.0, 170.0, 210.0, 250.0, 294.0, 400.0, 500.0, 711.0]
HV 31.5A | HV 31.5A | 31.5 | 0 | [10.0, 2.34, 0.722, 0.181, 0.1, 0.055, 0.0296, 0.01] | [10.0, 2.84, 0.368, 0.164, 0.1, 0.0621, 0.0378, 0.0195, 0.01] | 0 | [95.0, 110.0, 125.0, 150.0, 165.0, 200.0, 250.0, 390.0] | [189.0, 220.0, 300.0, 350.0, 393.0, 450.0, 530.0, 700.0, 960.0]
HV 40A | HV 40A | 40 | 0 | [10.0, 1.3, 0.161, 0.1, 0.0611, 0.0399, 0.0141, 0.01] | [10.0, 2.05, 0.369, 0.198, 0.1, 0.051, 0.0298, 0.01] | 0 | [120.0, 150.0, 200.0, 223.0, 260.0, 300.0, 450.0, 532.0] | [240.0, 300.0, 400.0, 450.0, 530.0, 650.0, 800.0, 1311.0]
HV 50A | HV 50A | 50 | 0 | [10.0, 3.215, 0.597, 0.198, 0.1, 0.0378, 0.022, 0.01] | [10.0, 3.64, 0.854, 0.281, 0.1, 0.0531, 0.022, 0.01] | 0 | [150.0, 170.0, 210.0, 250.0, 294.0, 400.0, 500.0, 711.0] | [300.0, 350.0, 450.0, 550.0, 700.0, 850.0, 1200.0, 1752.0]
HV 6.3A | HV 6.3A | 6.3 | 0 | [10.0, 1.39, 0.344, 0.168, 0.1, 0.056, 0.0263, 0.01] | [10.0, 1.711, 0.516, 0.198, 0.1, 0.0634, 0.0303, 0.01] | 0 | [19.0, 19.5, 20.4, 20.8, 22.0, 25.0, 32.0, 48.0] | [38.0, 40.0, 43.0, 48.0, 53.0, 60.0, 75.0, 118.0]
HV 63A | HV 63A | 63 | 0 | [10.0, 2.84, 0.368, 0.164, 0.1, 0.0621, 0.0378, 0.0195, 0.01] | [10.0, 1.82, 0.344, 0.1, 0.0467, 0.0269, 0.01] | 0 | [189.0, 220.0, 300.0, 350.0, 393.0, 450.0, 530.0, 700.0, 961.0] | [378.0, 500.0, 700.0, 934.0, 1200.0, 1500.0, 2366.0]
HV 80A | HV 80A | 80 | 0 | [10.0, 2.05, 0.369, 0.198, 0.1, 0.051, 0.0298, 0.01] | [10.0, 4.15, 1.03, 0.198, 0.1, 0.051, 0.0172, 0.01] | 0 | [240.0, 300.0, 400.0, 450.0, 530.0, 650.0, 800.0, 1311.0] | [480.0, 550.0, 700.0, 1000.0, 1260.0, 1600.0, 2500.0, 3227.0]
Siemens NH-1-100 | Siemens NH-1-100 | 100 | [5400.0, 2000.0, 400.0, 20.0, 1.0, 0.2, 0.012, 0.004] | 0 | 0 | [150.0, 190.0, 250.0, 430.0, 900.0, 1250.0, 2700.0, 3600.0] | 0 | 0
Siemens NH-1-125 | Siemens NH-1-125 | 125 | [4800.0, 120.0, 7.0, 0.1, 0.004] | 0 | 0 | [180.0, 400.0, 740.0, 2000.0, 4250.0] | 0 | 0
Siemens NH-1-16 | Siemens NH-1-16 | 16 | [4000.0, 400.0, 2.0, 0.1, 0.04, 0.01] | 0 | 0 | [26.0, 35.0, 75.0, 150.0, 200.0, 300.0] | 0 | 0
Siemens NH-1-160 | Siemens NH-1-160 | 160 | [4800.0, 120.0, 7.0, 0.1, 0.004] | 0 | 0 | [210.0, 500.0, 900.0, 2300.0, 5000.0] | 0 | 0
Siemens NH-1-25 | Siemens NH-1-25 | 25 | [4000.0, 1000.0, 10.0, 0.2, 0.02, 0.01] | 0 | 0 | [40.0, 50.0, 100.0, 210.0, 400.0, 500.0] | 0 | 0
Siemens NH-1-50 | Siemens NH-1-50 | 50 | [4000.0, 40.0, 4.0, 1.0, 0.02, 0.01] | 0 | 0 | [86.0, 200.0, 300.0, 400.0, 1000.0, 1280.0] | 0 | 0
Siemens NH-1-63 | Siemens NH-1-63 | 63 | [4000.0, 100.0, 10.0, 2.0, 0.04, 0.01] | 0 | 0 | [100.0, 200.0, 300.0, 400.0, 1000.0, 1500.0] | 0 | 0
Siemens NH-1-80 | Siemens NH-1-80 | 80 | [4800.0, 120.0, 7.0, 0.1, 0.01] | 0 | 0 | [150.58, 250.0, 450.0, 1150.0, 2470.0] | 0 | 0
Siemens NH-2-1000 | Siemens NH-2-1000 | 1000 | [4800.0, 120.0, 7.0, 0.1, 0.004] | 0 | 0 | [1900.0, 3500.0, 8400.0, 24000.0, 52000.0] | 0 | 0
Siemens NH-2-200 | Siemens NH-2-200 | 200 | [4800.0, 120.0, 7.0, 0.1, 0.004] | 0 | 0 | [280.0, 650.0, 1200.0, 3000.0, 7000.0] | 0 | 0
Siemens NH-2-224 | Siemens NH-2-224 | 224 | [4800.0, 120.0, 7.0, 0.2, 0.04, 0.004] | 0 | 0 | [400.0, 750.0, 1453.0, 3025.0, 4315.0, 7600.0] | 0 | 0
Siemens NH-2-250 | Siemens NH-2-250 | 250 | [4800.0, 120.0, 7.0, 0.1, 0.004] | 0 | 0 | [450.0, 800.0, 1650.0, 4000.0, 8500.0] | 0 | 0
Siemens NH-2-315 | Siemens NH-2-315 | 315 | [4800.0, 120.0, 7.0, 0.1, 0.004] | 0 | 0 | [550.0, 920.0, 1900.0, 5000.0, 11000.0] | 0 | 0
Siemens NH-2-355 | Siemens NH-2-355 | 355 | [4800.0, 120.0, 6.0, 0.1, 0.004] | 0 | 0 | [650.0, 1116.27, 2350.0, 5840.0, 12790.0] | 0 | 0
Siemens NH-2-400 | Siemens NH-2-400 | 400 | [4800.0, 120.0, 7.0, 0.1, 0.004] | 0 | 0 | [720.0, 1350.0, 2800.0, 6500.0, 15000.0] | 0 | 0
Siemens NH-2-425 | Siemens NH-2-425 | 425 | [4800.0, 120.0, 7.0, 0.1, 0.004] | 0 | 0 | [850.0, 1500.0, 3050.0, 7500.0, 16500.0] | 0 | 0
Siemens NH-2-630 | Siemens NH-2-630 | 630 | [4800.0, 120.0, 7.0, 0.1, 0.004] | 0 | 0 | [1200.0, 2000.0, 4800.0, 12000.0, 26000.0] | 0 | 0

## res_bus
| vm_pu | va_degree | p_mw | q_mvar
0 | 0.97042 | -0.5704 | 0.0033927 | 0.00085029
1 | 0.97051 | -0.56859 | 0 | 0
2 | 0.97038 | -0.57122 | 0.0029287 | 0.00073401
3 | 0.97072 | -0.56452 | 0.00789 | 0.0019774
4 | 0.97269 | -0.52562 | 0 | 0
5 | 0.97047 | -0.56941 | 0.003679 | 0.00092204
6 | 0.97332 | -0.51321 | 0 | 0
7 | 0.97039 | -0.57098 | 0.0035891 | 0.0008995
8 | 0.97003 | -0.57824 | 0.015854 | 0.0039733
9 | 0.97173 | -0.54458 | 0 | 0
10 | 0.973 | -0.51957 | 0 | 0
11 | 0.97244 | -0.53055 | 0.02062 | 0.0051679
12 | 0.97366 | -0.50648 | 0.026191 | 0.0065641
13 | 0.97193 | -0.54054 | 0 | 0
14 | 0.97774 | -0.42636 | 0.014425 | 0.0036152
15 | 0.98018 | -0.3788 | 0.00090898 | 0.00022781
16 | 0.97574 | -0.46563 | 0.0012184 | 0.00030537
17 | 0.97762 | -0.42882 | 0 | 0
18 | 0.97767 | -0.42769 | 0.0015783 | 0.00039557
19 | 0.97513 | -0.47757 | 0.00073974 | 0.0001854
20 | 0.98213 | -0.34099 | 0.01856 | 0.0046515
21 | 0.98222 | -0.33934 | 0 | 0
22 | 0.98251 | -0.33355 | 0 | 0
23 | 0.98345 | -0.31529 | 0 | 0
24 | 0.98426 | -0.29961 | 0 | 0
25 | 0.98125 | -0.35797 | 0.0033098 | 0.00082952
26 | 0.98914 | -0.20567 | 0 | 0
27 | 0.98289 | -0.32603 | 0.0096754 | 0.0024249
28 | 0.98103 | -0.36211 | 0.0054582 | 0.0013679
29 | 0.99001 | -0.18926 | 0.0053986 | 0.001353
30 | 0.99022 | -0.1852 | 0 | 0
31 | 0.99055 | -0.17875 | 0 | 0
32 | 0.97599 | -0.46064 | 0 | 0
33 | 0.97396 | -0.50058 | 0.023989 | 0.0060123
34 | 0.98014 | -0.37959 | 0 | 0
35 | 0.97575 | -0.46534 | 0 | 0
36 | 0.99539 | -0.086654 | 0 | 0
37 | 0.99024 | -0.18458 | 0.0023238 | 0.0005824
38 | 0.97747 | -0.43173 | 0.005428 | 0.0013604
39 | 0.98749 | -0.23764 | 0.010892 | 0.0027297
40 | 0.98902 | -0.20835 | 0.000932 | 0.00023358
41 | 0.98557 | -0.27467 | 0.0065802 | 0.0016492
42 | 0.98968 | -0.19577 | 0.010962 | 0.0027473
43 | 0.98455 | -0.29426 | 0 | 0
44 | 1 | 0 | -0.44081 | -0.11363
45 | 0.98752 | -0.23729 | 0.0029039 | 0.00072778
46 | 0.98374 | -0.30994 | 0 | 0
47 | 0.98158 | -0.35148 | 0 | 0
48 | 0.98452 | -0.29513 | 0.011179 | 0.0028017
49 | 0.98248 | -0.33427 | 0.002412 | 0.00060452
50 | 0.98052 | -0.37229 | 0 | 0
51 | 0.98131 | -0.35703 | 0.0021515 | 0.00053922
52 | 0.97629 | -0.45489 | 0.0049613 | 0.0012434
53 | 0.98158 | -0.35165 | 0.00049937 | 0.00012515
54 | 0.97544 | -0.4715 | 0.001073 | 0.00026891
55 | 0.97541 | -0.47204 | 0 | 0
56 | 0.97329 | -0.51375 | 0.001076 | 0.00026968
57 | 0.9752 | -0.47621 | 0.001307 | 0.00032757
58 | 0.97535 | -0.47327 | 0 | 0
59 | 0.97538 | -0.47284 | 0.0021306 | 0.00053397
60 | 0.97487 | -0.48281 | 0.0020835 | 0.00052218
61 | 0.97438 | -0.49238 | 0.0020651 | 0.00051758
62 | 0.9729 | -0.52168 | 0.050674 | 0.0127
63 | 0.97886 | -0.40561 | 0.063641 | 0.01595
64 | 0.97703 | -0.44138 | 0.0025413 | 0.0006369
65 | 0.97241 | -0.53132 | 0.022058 | 0.0055281
66 | 0.97606 | -0.46055 | 0.050607 | 0.012683
67 | 0.99998 | 149.9956 | 0 | 0

## res_line
| p_from_mw | q_from_mvar | p_to_mw | q_to_mvar | pl_mw | ql_mvar | i_from_ka | i_to_ka | i_ka | vm_from_pu | va_from_degree | vm_to_pu | va_to_degree | loading_percent
0 | -0.0033927 | -0.00085029 | 0.003393 | 0.00085012 | 2.9239e-07 | -1.6885e-07 | 0.0052023 | 0.0052021 | 0.0052023 | 0.97042 | -0.5704 | 0.97051 | -0.56859 | 1.4292
1 | -0.0063221 | -0.0015838 | 0.0063233 | 0.0015841 | 1.2251e-06 | 3.5429e-07 | 0.0096929 | 0.0096928 | 0.0096929 | 0.97051 | -0.56859 | 0.97072 | -0.56452 | 2.6629
2 | 0.0029291 | 0.00073365 | -0.0029287 | -0.00073401 | 3.6792e-07 | -3.6557e-07 | 0.0044908 | 0.004491 | 0.004491 | 0.97051 | -0.56859 | 0.97038 | -0.57122 | 1.2338
3 | -0.021483 | -0.0053836 | 0.021523 | 0.0054079 | 3.9881e-05 | 2.4309e-05 | 0.032932 | 0.032931 | 0.032932 | 0.97072 | -0.56452 | 0.97269 | -0.52562 | 9.0471
4 | 0.00727 | 0.0018221 | -0.0072683 | -0.0018214 | 1.6924e-06 | 6.3402e-07 | 0.011144 | 0.011144 | 0.011144 | 0.97072 | -0.56452 | 0.97047 | -0.56941 | 3.0616
5 | -0.021523 | -0.0054079 | 0.021536 | 0.0054157 | 1.2761e-05 | 7.7774e-06 | 0.032931 | 0.032931 | 0.032931 | 0.97269 | -0.52562 | 0.97332 | -0.51321 | 9.047
6 | 0.0035893 | 0.00089938 | -0.0035891 | -0.0008995 | 2.6841e-07 | -1.2019e-07 | 0.0055034 | 0.0055035 | 0.0055035 | 0.97047 | -0.56941 | 0.97039 | -0.57098 | 1.512
7 | 0.0010761 | 0.00026936 | -0.001076 | -0.00026968 | 2.7485e-08 | -3.1903e-07 | 0.001645 | 0.0016451 | 0.0016451 | 0.97332 | -0.51321 | 0.97329 | -0.51375 | 0.45195
8 | -0.022612 | -0.005685 | 0.022626 | 0.0056934 | 1.3643e-05 | 8.3529e-06 | 0.034576 | 0.034576 | 0.034576 | 0.97332 | -0.51321 | 0.97396 | -0.50058 | 9.4989
9 | -0.015854 | -0.0039733 | 0.015879 | 0.0039882 | 2.546e-05 | 1.4875e-05 | 0.02432 | 0.024319 | 0.02432 | 0.97003 | -0.57824 | 0.97173 | -0.54458 | 6.6812
10 | -0.015879 | -0.0039882 | 0.015882 | 0.00399 | 3.0577e-06 | 1.7861e-06 | 0.024319 | 0.024319 | 0.024319 | 0.97173 | -0.54458 | 0.97193 | -0.54054 | 6.681
11 | 0.036529 | 0.0091737 | -0.03651 | -0.0091623 | 1.9112e-05 | 1.1421e-05 | 0.055871 | 0.055871 | 0.055871 | 0.973 | -0.51957 | 0.97244 | -0.53055 | 7.6746
12 | -0.036529 | -0.0091737 | 0.036552 | 0.0091873 | 2.2841e-05 | 1.3648e-05 | 0.055871 | 0.055871 | 0.055871 | 0.973 | -0.51957 | 0.97366 | -0.50648 | 7.6746
13 | 0.01589 | 0.0039944 | -0.015882 | -0.00399 | 7.5828e-06 | 4.429e-06 | 0.024319 | 0.024319 | 0.024319 | 0.97244 | -0.53055 | 0.97193 | -0.54054 | 6.681
14 | -0.062743 | -0.015751 | 0.062829 | 0.015806 | 8.6642e-05 | 5.4199e-05 | 0.095897 | 0.095897 | 0.095897 | 0.97366 | -0.50648 | 0.97513 | -0.47757 | 13.1727
15 | -0.086378 | -0.021766 | 0.086575 | 0.021891 | 0.00019701 | 0.00012456 | 0.1315 | 0.1315 | 0.1315 | 0.97774 | -0.42636 | 0.98018 | -0.3788 | 18.0633
16 | 0.064946 | 0.016395 | -0.064824 | -0.016319 | 0.00012194 | 7.6374e-05 | 0.098883 | 0.098884 | 0.098884 | 0.97774 | -0.42636 | 0.97574 | -0.46563 | 13.5829
17 | 0.0054294 | 0.0013606 | -0.0054287 | -0.0013605 | 6.349e-07 | 9.5375e-08 | 0.0082629 | 0.008263 | 0.008263 | 0.97774 | -0.42636 | 0.97762 | -0.42882 | 2.2701
18 | 0.0015784 | 0.00039505 | -0.0015783 | -0.00039557 | 1.0005e-07 | -5.1584e-07 | 0.002402 | 0.0024022 | 0.0024022 | 0.97774 | -0.42636 | 0.97767 | -0.42769 | 0.65995
19 | -0.087484 | -0.022119 | 0.087599 | 0.022191 | 0.0001148 | 7.2597e-05 | 0.13288 | 0.13288 | 0.13288 | 0.98018 | -0.3788 | 0.98158 | -0.35148 | 18.2528
20 | 0.063605 | 0.016014 | -0.063569 | -0.015991 | 3.6273e-05 | 2.2701e-05 | 0.097026 | 0.097026 | 0.097026 | 0.97574 | -0.46563 | 0.97513 | -0.47757 | 13.3277
21 | 0.0054287 | 0.0013605 | -0.005428 | -0.0013604 | 7.5253e-07 | 1.1316e-07 | 0.008263 | 0.0082631 | 0.0082631 | 0.97762 | -0.42882 | 0.97747 | -0.43173 | 2.2701
22 | -0.01856 | -0.0046515 | 0.018561 | 0.0046523 | 1.4576e-06 | 8.7066e-07 | 0.028119 | 0.028119 | 0.028119 | 0.98213 | -0.34099 | 0.98222 | -0.33934 | 7.7251
23 | -0.018561 | -0.0046523 | 0.018566 | 0.0046554 | 5.1279e-06 | 3.0629e-06 | 0.028119 | 0.028119 | 0.028119 | 0.98222 | -0.33934 | 0.98251 | -0.33355 | 7.7251
24 | -0.018566 | -0.0046554 | 0.018582 | 0.0046651 | 1.6168e-05 | 9.6561e-06 | 0.028119 | 0.028119 | 0.028119 | 0.98251 | -0.33355 | 0.98345 | -0.31529 | 7.7251
25 | -0.076798 | -0.019445 | 0.076856 | 0.019481 | 5.7885e-05 | 3.6466e-05 | 0.11627 | 0.11627 | 0.11627 | 0.98345 | -0.31529 | 0.98426 | -0.29961 | 15.9713
26 | 0.058216 | 0.01478 | -0.058097 | -0.014706 | 0.0001193 | 7.4278e-05 | 0.088152 | 0.088153 | 0.088153 | 0.98345 | -0.31529 | 0.98125 | -0.35797 | 12.109
27 | -0.17436 | -0.044244 | 0.17515 | 0.044749 | 0.00079161 | 0.00050508 | 0.2638 | 0.2638 | 0.2638 | 0.98426 | -0.29961 | 0.98914 | -0.20567 | 36.236
28 | 0.097505 | 0.024762 | -0.097382 | -0.024684 | 0.0001238 | 7.8464e-05 | 0.14753 | 0.14753 | 0.14753 | 0.98426 | -0.29961 | 0.98289 | -0.32603 | 20.2647
29 | 0.054787 | 0.013876 | -0.054776 | -0.013869 | 1.0884e-05 | 6.9126e-06 | 0.083134 | 0.083134 | 0.083134 | 0.98125 | -0.35797 | 0.98103 | -0.36211 | 22.839
30 | -0.17515 | -0.044749 | 0.17533 | 0.044863 | 0.00017882 | 0.0001141 | 0.2638 | 0.2638 | 0.2638 | 0.98914 | -0.20567 | 0.99024 | -0.18458 | 36.2359
31 | 0.087706 | 0.022259 | -0.087599 | -0.022191 | 0.00010725 | 6.7817e-05 | 0.13288 | 0.13288 | 0.13288 | 0.98289 | -0.32603 | 0.98158 | -0.35148 | 18.2527
32 | 0.049318 | 0.012501 | -0.049276 | -0.012475 | 4.1387e-05 | 2.6239e-05 | 0.074855 | 0.074855 | 0.074855 | 0.98103 | -0.36211 | 0.98014 | -0.37959 | 20.5646
33 | -0.0053986 | -0.001353 | 0.0053997 | 0.0013531 | 1.0449e-06 | 1.2445e-07 | 0.0081143 | 0.0081142 | 0.0081143 | 0.99001 | -0.18926 | 0.99022 | -0.1852 | 2.2292
34 | -0.0053997 | -0.0013531 | 0.0054013 | 0.0013533 | 1.6593e-06 | 1.971e-07 | 0.0081142 | 0.0081138 | 0.0081142 | 0.99022 | -0.1852 | 0.99055 | -0.17875 | 2.2292
35 | -0.18311 | -0.046831 | 0.18393 | 0.047354 | 0.00082002 | 0.00052332 | 0.2754 | 0.2754 | 0.2754 | 0.99055 | -0.17875 | 0.99539 | -0.086654 | 37.8301
36 | 0.17771 | 0.045477 | -0.17766 | -0.045445 | 5.0219e-05 | 3.2043e-05 | 0.26729 | 0.26729 | 0.26729 | 0.99055 | -0.17875 | 0.99024 | -0.18458 | 36.7156
37 | 0.046704 | 0.011762 | -0.046615 | -0.011706 | 8.901e-05 | 5.6383e-05 | 0.071227 | 0.071227 | 0.071227 | 0.97599 | -0.46064 | 0.97396 | -0.50058 | 19.5678
38 | -0.049086 | -0.012354 | 0.049276 | 0.012475 | 0.00019095 | 0.00012107 | 0.074856 | 0.074855 | 0.074856 | 0.97599 | -0.46064 | 0.98014 | -0.37959 | 20.5648
39 | 0.0023815 | 0.00059191 | -0.002381 | -0.00059291 | 5.2932e-07 | -1e-06 | 0.0036291 | 0.0036296 | 0.0036296 | 0.97599 | -0.46064 | 0.97575 | -0.46534 | 0.99714
40 | 0.002381 | 0.00059291 | -0.0023803 | -0.00059422 | 6.9678e-07 | -1.3149e-06 | 0.0036296 | 0.0036302 | 0.0036302 | 0.97575 | -0.46534 | 0.97544 | -0.4715 | 0.99732
41 | -0.18393 | -0.047354 | 0.18471 | 0.047851 | 0.00077895 | 0.0004971 | 0.2754 | 0.2754 | 0.2754 | 0.99539 | -0.086654 | 1 | 0 | 37.83
42 | -0.10768 | -0.027436 | 0.10783 | 0.027533 | 0.00015239 | 9.6741e-05 | 0.16242 | 0.16242 | 0.16242 | 0.98749 | -0.23764 | 0.98902 | -0.20835 | 22.3104
43 | 0.096788 | 0.024706 | -0.096615 | -0.024597 | 0.00017285 | 0.00010952 | 0.14601 | 0.14601 | 0.14601 | 0.98749 | -0.23764 | 0.98557 | -0.27467 | 20.056
44 | -0.10876 | -0.027766 | 0.10883 | 0.027808 | 6.6172e-05 | 4.2012e-05 | 0.16382 | 0.16382 | 0.16382 | 0.98902 | -0.20835 | 0.98968 | -0.19577 | 22.5029
45 | 0.090035 | 0.022948 | -0.08995 | -0.022894 | 8.5054e-05 | 5.3811e-05 | 0.13607 | 0.13607 | 0.13607 | 0.98557 | -0.27467 | 0.98455 | -0.29426 | 18.6914
46 | 0.13225 | 0.033681 | -0.13199 | -0.033512 | 0.00026431 | 0.00016893 | 0.19904 | 0.19904 | 0.19904 | 0.98968 | -0.19577 | 0.98752 | -0.23729 | 54.6803
47 | -0.25204 | -0.064236 | 0.25445 | 0.065774 | 0.0024061 | 0.0015376 | 0.37934 | 0.37934 | 0.37934 | 0.98968 | -0.19577 | 1 | 0 | 52.107
48 | 0.08995 | 0.022894 | -0.089882 | -0.022851 | 6.7966e-05 | 4.3001e-05 | 0.13607 | 0.13607 | 0.13607 | 0.98455 | -0.29426 | 0.98374 | -0.30994 | 18.6914
49 | 0.12908 | 0.032784 | -0.12872 | -0.032555 | 0.00035821 | 0.00022893 | 0.19466 | 0.19466 | 0.19466 | 0.98752 | -0.23729 | 0.98452 | -0.29513 | 53.4783
50 | 0.089882 | 0.022851 | -0.089777 | -0.022784 | 0.00010519 | 6.6555e-05 | 0.13607 | 0.13607 | 0.13607 | 0.98374 | -0.30994 | 0.98248 | -0.33427 | 18.6915
51 | 0.11755 | 0.029753 | -0.11693 | -0.029357 | 0.00061981 | 0.00039602 | 0.17777 | 0.17777 | 0.17777 | 0.98452 | -0.29513 | 0.97886 | -0.40561 | 48.8366
52 | 0.087365 | 0.02218 | -0.087292 | -0.022134 | 7.2972e-05 | 4.614e-05 | 0.13242 | 0.13242 | 0.13242 | 0.98248 | -0.33427 | 0.98158 | -0.35165 | 18.1897
53 | -0.084556 | -0.021416 | 0.084618 | 0.021455 | 6.2011e-05 | 3.918e-05 | 0.1284 | 0.1284 | 0.1284 | 0.98052 | -0.37229 | 0.98131 | -0.35703 | 17.6376
54 | 0.084556 | 0.021416 | -0.084222 | -0.021205 | 0.00033403 | 0.00021106 | 0.1284 | 0.1284 | 0.1284 | 0.98052 | -0.37229 | 0.97629 | -0.45489 | 17.6377
55 | -0.08677 | -0.021994 | 0.086792 | 0.022009 | 2.2443e-05 | 1.4189e-05 | 0.13166 | 0.13166 | 0.13166 | 0.98131 | -0.35703 | 0.98158 | -0.35165 | 18.0857
56 | 0.079261 | 0.019961 | -0.079193 | -0.019918 | 6.7947e-05 | 4.3331e-05 | 0.12084 | 0.12084 | 0.12084 | 0.97629 | -0.45489 | 0.97538 | -0.47284 | 33.198
57 | 0.0013073 | 0.00032531 | -0.0013073 | -0.00032557 | 3.3318e-08 | -2.5775e-07 | 0.0019934 | 0.0019935 | 0.0019935 | 0.97544 | -0.4715 | 0.97541 | -0.47204 | 0.54768
58 | 0.0013073 | 0.00032557 | -0.0013072 | -0.00032616 | 7.6218e-08 | -5.8946e-07 | 0.0019935 | 0.0019938 | 0.0019938 | 0.97541 | -0.47204 | 0.97535 | -0.47327 | 0.54774
59 | -0.001307 | -0.00032757 | 0.0013072 | 0.00032616 | 1.8262e-07 | -1.4114e-06 | 0.0019943 | 0.0019938 | 0.0019943 | 0.9752 | -0.47621 | 0.97535 | -0.47327 | 0.54789
60 | 0.077063 | 0.019384 | -0.077026 | -0.019361 | 3.6699e-05 | 2.3399e-05 | 0.11759 | 0.11759 | 0.11759 | 0.97538 | -0.47284 | 0.97487 | -0.48281 | 32.3051
61 | 0.074942 | 0.018839 | -0.074908 | -0.018817 | 3.4237e-05 | 2.1825e-05 | 0.11441 | 0.11441 | 0.11441 | 0.97487 | -0.48281 | 0.97438 | -0.49238 | 31.4314
62 | 0.072843 | 0.018299 | -0.072741 | -0.018234 | 0.00010167 | 6.4798e-05 | 0.11126 | 0.11126 | 0.11126 | 0.97438 | -0.49238 | 0.9729 | -0.52168 | 30.565
63 | 0.022068 | 0.0055343 | -0.022058 | -0.0055281 | 1.0143e-05 | 6.197e-06 | 0.033753 | 0.033753 | 0.033753 | 0.9729 | -0.52168 | 0.97241 | -0.53132 | 9.2729
64 | 0.053286 | 0.013407 | -0.053195 | -0.01335 | 9.0918e-05 | 5.7724e-05 | 0.081022 | 0.081022 | 0.081022 | 0.97886 | -0.40561 | 0.97703 | -0.44138 | 22.2587
65 | 0.050654 | 0.012713 | -0.050607 | -0.012683 | 4.6263e-05 | 2.9349e-05 | 0.077151 | 0.077152 | 0.077152 | 0.97703 | -0.44138 | 0.97606 | -0.46055 | 21.1955

## res_trafo
| p_hv_mw | q_hv_mvar | p_lv_mw | q_lv_mvar | pl_mw | ql_mvar | i_hv_ka | i_lv_ka | vm_hv_pu | va_hv_degree | vm_lv_pu | va_lv_degree | loading_percent
0 | -1.2729e-15 | -1.3162e-15 | 0.00165 | 1.2699e-07 | 0.00165 | 1.2699e-07 | 5.2857e-17 | 0.0023815 | 0.99998 | 149.9956 | 1 | 0 | 0.2619

## res_ext_grid
| p_mw | q_mvar
0 | 0.44836 | 0.11552

## res_load
| p_mw | q_mvar
0 | 0.0033927 | 0.00085029
1 | 0.0029287 | 0.00073401
2 | 0.00789 | 0.0019774
3 | 0.003679 | 0.00092204
4 | 0.0035891 | 0.0008995
5 | 0.015854 | 0.0039733
6 | 0.02062 | 0.0051679
7 | 0.026191 | 0.0065641
8 | 0.014425 | 0.0036152
9 | 0.00090898 | 0.00022781
10 | 0.0012184 | 0.00030537
11 | 0.0015783 | 0.00039557
12 | 0.00073974 | 0.0001854
13 | 0.01856 | 0.0046515
14 | 0.0033098 | 0.00082952
15 | 0.0096754 | 0.0024249
16 | 0.0054582 | 0.0013679
17 | 0.0053986 | 0.001353
18 | 0.023989 | 0.0060123
19 | 0.0023238 | 0.0005824
20 | 0.005428 | 0.0013604
21 | 0.010892 | 0.0027297
22 | 0.000932 | 0.00023358
23 | 0.0065802 | 0.0016492
24 | 0.010962 | 0.0027473
25 | 0.0075494 | 0.0018921
26 | 0.0029039 | 0.00072778
27 | 0.011179 | 0.0028017
28 | 0.002412 | 0.00060452
29 | 0.0021515 | 0.00053922
30 | 0.0049613 | 0.0012434
31 | 0.00049937 | 0.00012515
32 | 0.001073 | 0.00026891
33 | 0.001076 | 0.00026968
34 | 0.001307 | 0.00032757
35 | 0.0021306 | 0.00053397
36 | 0.0020835 | 0.00052218
37 | 0.0020651 | 0.00051758
38 | 0.050674 | 0.0127
39 | 0.063641 | 0.01595
40 | 0.0025413 | 0.0006369
41 | 0.022058 | 0.0055281
42 | 0.050607 | 0.012683

## dtypes
| element | column | dtype
0 | bus | name | object
1 | bus | vn_kv | float64
2 | bus | type | object
3 | bus | zone | object
4 | bus | in_service | bool
5 | load | name | object
6 | load | bus | uint32
7 | load | p_mw | float64
8 | load | q_mvar | float64
9 | load | const_z_percent | float64
10 | load | const_i_percent | float64
11 | load | sn_mva | float64
12 | load | scaling | float64
13 | load | in_service | bool
14 | load | type | object
15 | ext_grid | name | object
16 | ext_grid | bus | uint32
17 | ext_grid | vm_pu | float64
18 | ext_grid | va_degree | float64
19 | ext_grid | slack_weight | float64
20 | ext_grid | in_service | bool
21 | line | name | object
22 | line | std_type | object
23 | line | from_bus | uint32
24 | line | to_bus | uint32
25 | line | length_km | float64
26 | line | r_ohm_per_km | float64
27 | line | x_ohm_per_km | float64
28 | line | c_nf_per_km | float64
29 | line | g_us_per_km | float64
30 | line | max_i_ka | float64
31 | line | df | float64
32 | line | parallel | uint32
33 | line | type | object
34 | line | in_service | bool
35 | trafo | name | object
36 | trafo | std_type | object
37 | trafo | hv_bus | uint32
38 | trafo | lv_bus | uint32
39 | trafo | sn_mva | float64
40 | trafo | vn_hv_kv | float64
41 | trafo | vn_lv_kv | float64
42 | trafo | vk_percent | float64
43 | trafo | vkr_percent | float64
44 | trafo | pfe_kw | float64
45 | trafo | i0_percent | float64
46 | trafo | shift_degree | float64
47 | trafo | tap_side | object
48 | trafo | tap_neutral | int32
49 | trafo | tap_min | int32
50 | trafo | tap_max | int32
51 | trafo | tap_step_percent | float64
52 | trafo | tap_step_degree | float64
53 | trafo | tap_pos | int32
54 | trafo | tap_phase_shifter | bool
55 | trafo | parallel | uint32
56 | trafo | df | float64
57 | trafo | in_service | bool
58 | line_geodata | coords | object
59 | bus_geodata | x | float64
60 | bus_geodata | y | float64
61 | bus_geodata | coords | object
62 | res_bus | vm_pu | float64
63 | res_bus | va_degree | float64
64 | res_bus | p_mw | float64
65 | res_bus | q_mvar | float64
66 | res_line | p_from_mw | float64
67 | res_line | q_from_mvar | float64
68 | res_line | p_to_mw | float64
69 | res_line | q_to_mvar | float64
70 | res_line | pl_mw | float64
71 | res_line | ql_mvar | float64
72 | res_line | i_from_ka | float64
73 | res_line | i_to_ka | float64
74 | res_line | i_ka | float64
75 | res_line | vm_from_pu | float64
76 | res_line | va_from_degree | float64
77 | res_line | vm_to_pu | float64
78 | res_line | va_to_degree | float64
79 | res_line | loading_percent | float64
80 | res_trafo | p_hv_mw | float64
81 | res_trafo | q_hv_mvar | float64
82 | res_trafo | p_lv_mw | float64
83 | res_trafo | q_lv_mvar | float64
84 | res_trafo | pl_mw | float64
85 | res_trafo | ql_mvar | float64
86 | res_trafo | i_hv_ka | float64
87 | res_trafo | i_lv_ka | float64
88 | res_trafo | vm_hv_pu | float64
89 | res_trafo | va_hv_degree | float64
90 | res_trafo | vm_lv_pu | float64
91 | res_trafo | va_lv_degree | float64
92 | res_trafo | loading_percent | float64
93 | res_ext_grid | p_mw | float64
94 | res_ext_grid | q_mvar | float64
95 | res_load | p_mw | float64
96 | res_load | q_mvar | float64

## parameters
| version | format_version | converged | OPF_converged | name | f_hz | sn_mva
0 | 2.14.6 | 2.14.0 | TRUE | FALSE |  | 50 | 1