## bus
| name | vn_kv | type | zone | in_service
0 | bus_LV_250-21_0_6_node_0 | 0.4 | n |  | TRUE
1 | bus_LV_250-21_0_6_node_2 | 0.4 | n |  | TRUE
2 | bus_LV_250-21_0_6_node_4 | 0.4 | n |  | TRUE
3 | bus_LV_250-21_0_6_node_3 | 0.4 | n |  | TRUE
4 | bus_LV_250-21_0_6_node_19 | 0.4 | n |  | TRUE
5 | bus_LV_250-21_0_6_node_31 | 0.4 | n |  | TRUE
6 | bus_LV_250-21_0_6_node_5 | 0.4 | n |  | TRUE
7 | bus_LV_250-21_0_6_node_7 | 0.4 | n |  | TRUE
8 | bus_LV_250-21_0_6_node_22 | 0.4 | n |  | TRUE
9 | bus_LV_250-21_0_6_node_18 | 0.4 | n |  | TRUE
10 | bus_LV_250-21_0_6_node_41 | 0.4 | n |  | TRUE
11 | bus_LV_250-21_0_6_node_24 | 0.4 | n |  | TRUE
12 | bus_LV_250-21_0_6_node_39 | 0.4 | n |  | TRUE
13 | bus_LV_250-21_0_6_node_40 | 0.4 | n |  | TRUE
14 | bus_LV_250-21_0_6_node_38 | 0.4 | n |  | TRUE
15 | bus_LV_250-21_0_6_node_6 | 0.4 | n |  | TRUE
16 | bus_LV_250-21_0_6_node_8 | 0.4 | n |  | TRUE
17 | bus_LV_250-21_0_6_node_9 | 0.4 | n |  | TRUE
18 | bus_LV_250-21_0_6_node_12 | 0.4 | n |  | TRUE
19 | bus_LV_250-21_0_6_node_10 | 0.4 | n |  | TRUE
20 | bus_LV_250-21_0_6_node_14 | 0.4 | n |  | TRUE
21 | bus_LV_250-21_0_6_node_15 | 0.4 | n |  | TRUE
22 | bus_LV_250-21_0_6_node_30 | 0.4 | n |  | TRUE
23 | bus_LV_250-21_0_6_node_28 | 0.4 | n |  | TRUE
24 | bus_LV_250-21_0_6_node_43 | 0.4 | n |  | TRUE
25 | bus_LV_250-21_0_6_node_20 | 0.4 | n |  | TRUE
26 | bus_LV_250-21_0_6_node_44 | 0.4 | n |  | TRUE
27 | bus_LV_250-21_0_6_node_33 | 0.4 | n |  | TRUE
28 | bus_LV_250-21_0_6_node_32 | 0.4 | n |  | TRUE
29 | bus_LV_250-21_0_6_node_26 | 0.4 | n |  | TRUE
30 | bus_LV_250-21_0_6_node_17 | 0.4 | n |  | TRUE
31 | bus_LV_250-21_0_6_node_21 | 0.4 | n |  | TRUE
32 | bus_LV_250-21_0_6_node_23 | 0.4 | n |  | TRUE
33 | bus_LV_250-21_0_6_node_25 | 0.4 | n |  | TRUE
34 | bus_LV_250-21_0_6_node_27 | 0.4 | n |  | TRUE
35 | bus_LV_250-21_0_6_node_29 | 0.4 | n |  | TRUE
36 | bus_LV_250-21_0_6_node_36 | 0.4 | n |  | TRUE
37 | bus_LV_250-21_0_6_node_34 | 0.4 | n |  | TRUE
38 | bus_LV_250-21_0_6_node_35 | 0.4 | n |  | TRUE
39 | bus_LV_250-21_0_6_node_37 | 0.4 | n |  | TRUE
40 | bus_LV_250-21_0_6_node_42 | 0.4 | n |  | TRUE
41 | bus_MV_388_0_node_132 | 20 | n |  | TRUE

## load
| name | bus | p_mw | q_mvar | const_z_percent | const_i_percent | sn_mva | scaling | in_service | type
0 | LV_250-21_0_6_load_0 | 0 | 0.06874 | 0.017228 | 0 | 0 |  | 1 | TRUE | wye
1 | LV_250-21_0_6_load_19 | 4 | 0.024792 | 0.0062134 | 0 | 0 |  | 1 | TRUE | wye
2 | LV_250-21_0_6_load_7 | 7 | 0.011282 | 0.0028276 | 0 | 0 |  | 1 | TRUE | wye
3 | LV_250-21_0_6_load_22 | 8 | 0.013312 | 0.0033364 | 0 | 0 |  | 1 | TRUE | wye
4 | LV_250-21_0_6_load_18 | 9 | 0.051169 | 0.012824 | 0 | 0 |  | 1 | TRUE | wye
5 | LV_250-21_0_6_load_41 | 10 | 0.0095936 | 0.0024044 | 0 | 0 |  | 1 | TRUE | wye
6 | LV_250-21_0_6_load_38 | 14 | 0.0057328 | 0.0014368 | 0 | 0 |  | 1 | TRUE | wye
7 | LV_250-21_0_6_load_6 | 15 | 0.072723 | 0.018226 | 0 | 0 |  | 1 | TRUE | wye
8 | LV_250-21_0_6_load_9 | 17 | 0.063072 | 0.015807 | 0 | 0 |  | 1 | TRUE | wye
9 | LV_250-21_0_6_load_15 | 21 | 0.034887 | 0.0087434 | 0 | 0 |  | 1 | TRUE | wye
10 | LV_250-21_0_6_load_30 | 22 | 0.016747 | 0.0041972 | 0 | 0 |  | 1 | TRUE | wye
11 | LV_250-21_0_6_load_28 | 23 | 0.016722 | 0.004191 | 0 | 0 |  | 1 | TRUE | wye
12 | LV_250-21_0_6_load_43 | 24 | 0.020208 | 0.0050646 | 0 | 0 |  | 1 | TRUE | wye
13 | LV_250-21_0_6_load_20 | 25 | 0.065673 | 0.016459 | 0 | 0 |  | 1 | TRUE | wye
14 | LV_250-21_0_6_load_44 | 26 | 0.010042 | 0.0025167 | 0 | 0 |  | 1 | TRUE | wye
15 | LV_250-21_0_6_load_33 | 27 | 0.0015978 | 0.00040045 | 0 | 0 |  | 1 | TRUE | wye
16 | LV_250-21_0_6_load_32 | 28 | 0.0015925 | 0.00039911 | 0 | 0 |  | 1 | TRUE | wye
17 | LV_250-21_0_6_load_26 | 29 | 0.027095 | 0.0067907 | 0 | 0 |  | 1 | TRUE | wye
18 | LV_250-21_0_6_load_17 | 30 | 0.0041343 | 0.0010361 | 0 | 0 |  | 1 | TRUE | wye
19 | LV_250-21_0_6_load_21 | 31 | 0.0086087 | 0.0021575 | 0 | 0 |  | 1 | TRUE | wye
20 | LV_250-21_0_6_load_23 | 32 | 0.0086772 | 0.0021747 | 0 | 0 |  | 1 | TRUE | wye
21 | LV_250-21_0_6_load_25 | 33 | 0.043028 | 0.010784 | 0 | 0 |  | 1 | TRUE | wye
22 | LV_250-21_0_6_load_27 | 34 | 0.0019719 | 0.0004942 | 0 | 0 |  | 1 | TRUE | wye
23 | LV_250-21_0_6_load_29 | 35 | 0.0045197 | 0.0011327 | 0 | 0 |  | 1 | TRUE | wye
24 | LV_250-21_0_6_load_36 | 36 | 0.0037906 | 0.00095002 | 0 | 0 |  | 1 | TRUE | wye
25 | LV_250-21_0_6_load_37 | 39 | 0.00498 | 0.0012481 | 0 | 0 |  | 1 | TRUE | wye
26 | LV_250-21_0_6_load_42 | 40 | 0.012016 | 0.0030116 | 0 | 0 |  | 1 | TRUE | wye

## ext_grid
| name | bus | vm_pu | va_degree | slack_weight | in_service
0 |  | 6 | 1 | 0 | 1 | TRUE

## line
| name | std_type | from_bus | to_bus | length_km | r_ohm_per_km | x_ohm_per_km | c_nf_per_km | g_us_per_km | max_i_ka | df | parallel | type | in_service
0 | LV_250-21_0_6_line_0 |  | 0 | 1 | 0.0098307 | 0.125 | 0.08 | 261 | 0 | 0.364 | 1 | 1 | cs | TRUE
1 | LV_250-21_0_6_line_1 |  | 1 | 2 | 0.032992 | 0.125 | 0.08 | 261 | 0 | 0.364 | 1 | 1 | cs | TRUE
2 | LV_250-21_0_6_line_2 |  | 2 | 6 | 0.050299 | 0.125 | 0.08 | 261 | 0 | 0.364 | 1 | 3 | cs | TRUE
3 | LV_250-21_0_6_line_3 |  | 2 | 7 | 0.034481 | 0.125 | 0.08 | 261 | 0 | 0.364 | 1 | 3 | cs | TRUE
4 | LV_250-21_0_6_line_4 |  | 3 | 4 | 0.043253 | 0.125 | 0.08 | 261 | 0 | 0.364 | 1 | 1 | cs | TRUE
5 | LV_250-21_0_6_line_5 |  | 3 | 5 | 0.17766 | 0.125 | 0.08 | 261 | 0 | 0.364 | 1 | 1 | cs | TRUE
6 | LV_250-21_0_6_line_6 |  | 4 | 9 | 0.013246 | 0.125 | 0.08 | 261 | 0 | 0.364 | 1 | 1 | cs | TRUE
7 | LV_250-21_0_6_line_7 |  | 5 | 10 | 0.041607 | 0.125 | 0.08 | 261 | 0 | 0.364 | 1 | 1 | cs | TRUE
8 | LV_250-21_0_6_line_8 |  | 5 | 11 | 0.010064 | 0.125 | 0.08 | 261 | 0 | 0.364 | 1 | 1 | cs | TRUE
9 | LV_250-21_0_6_line_9 |  | 6 | 8 | 0.030264 | 0.125 | 0.08 | 261 | 0 | 0.364 | 1 | 3 | cs | TRUE
10 | LV_250-21_0_6_line_10 |  | 7 | 15 | 0.011944 | 0.125 | 0.08 | 261 | 0 | 0.364 | 1 | 2 | cs | TRUE
11 | LV_250-21_0_6_line_11 |  | 8 | 25 | 0.0031612 | 0.125 | 0.08 | 261 | 0 | 0.364 | 1 | 3 | cs | TRUE
12 | LV_250-21_0_6_line_12 |  | 9 | 30 | 0.022155 | 0.125 | 0.08 | 261 | 0 | 0.364 | 1 | 1 | cs | TRUE
13 | LV_250-21_0_6_line_13 |  | 10 | 13 | 0.03085 | 0.125 | 0.08 | 261 | 0 | 0.364 | 1 | 1 | cs | TRUE
14 | LV_250-21_0_6_line_14 |  | 11 | 22 | 0.038954 | 0.125 | 0.08 | 261 | 0 | 0.364 | 1 | 2 | cs | TRUE
15 | LV_250-21_0_6_line_15 |  | 11 | 32 | 0.014588 | 0.125 | 0.08 | 261 | 0 | 0.364 | 1 | 3 | cs | TRUE
16 | LV_250-21_0_6_line_16 |  | 12 | 13 | 0.027297 | 0.125 | 0.08 | 261 | 0 | 0.364 | 1 | 1 | cs | TRUE
17 | LV_250-21_0_6_line_17 |  | 12 | 14 | 0.024736 | 0.125 | 0.08 | 261 | 0 | 0.364 | 1 | 1 | cs | TRUE
18 | LV_250-21_0_6_line_18 |  | 13 | 40 | 0.00642 | 0.125 | 0.08 | 261 | 0 | 0.364 | 1 | 1 | cs | TRUE
19 | LV_250-21_0_6_line_19 |  | 14 | 39 | 0.018807 | 0.125 | 0.08 | 261 | 0 | 0.364 | 1 | 1 | cs | TRUE
20 | LV_250-21_0_6_line_20 |  | 15 | 16 | 0.019426 | 0.125 | 0.08 | 261 | 0 | 0.364 | 1 | 1 | cs | TRUE
21 | LV_250-21_0_6_line_21 |  | 16 | 17 | 0.023117 | 0.125 | 0.08 | 261 | 0 | 0.364 | 1 | 1 | cs | TRUE
22 | LV_250-21_0_6_line_22 |  | 16 | 18 | 0.046435 | 0.125 | 0.08 | 261 | 0 | 0.364 | 1 | 1 | cs | TRUE
23 | LV_250-21_0_6_line_23 |  | 18 | 24 | 0.028647 | 0.125 | 0.08 | 261 | 0 | 0.364 | 1 | 1 | cs | TRUE
24 | LV_250-21_0_6_line_24 |  | 19 | 20 | 0.058054 | 0.125 | 0.08 | 261 | 0 | 0.364 | 1 | 1 | cs | TRUE
25 | LV_250-21_0_6_line_25 |  | 19 | 21 | 0.024664 | 0.125 | 0.08 | 261 | 0 | 0.364 | 1 | 1 | cs | TRUE
26 | LV_250-21_0_6_line_26 |  | 20 | 22 | 0.018208 | 0.125 | 0.08 | 261 | 0 | 0.364 | 1 | 1 | cs | TRUE
27 | LV_250-21_0_6_line_27 |  | 20 | 23 | 0.028516 | 0.125 | 0.08 | 261 | 0 | 0.364 | 1 | 1 | cs | TRUE
28 | LV_250-21_0_6_line_28 |  | 23 | 29 | 0.013239 | 0.125 | 0.08 | 261 | 0 | 0.364 | 1 | 1 | cs | TRUE
29 | LV_250-21_0_6_line_29 |  | 24 | 26 | 0.033211 | 0.125 | 0.08 | 261 | 0 | 0.364 | 1 | 1 | cs | TRUE
30 | LV_250-21_0_6_line_30 |  | 25 | 31 | 0.05938 | 0.125 | 0.08 | 261 | 0 | 0.364 | 1 | 3 | cs | TRUE
31 | LV_250-21_0_6_line_31 |  | 27 | 28 | 0.03795 | 0.125 | 0.08 | 261 | 0 | 0.364 | 1 | 1 | cs | TRUE
32 | LV_250-21_0_6_line_32 |  | 28 | 37 | 0.056736 | 0.125 | 0.08 | 261 | 0 | 0.364 | 1 | 1 | cs | TRUE
33 | LV_250-21_0_6_line_33 |  | 29 | 33 | 0.0086068 | 0.125 | 0.08 | 261 | 0 | 0.364 | 1 | 1 | cs | TRUE
34 | LV_250-21_0_6_line_34 |  | 31 | 32 | 0.0079502 | 0.125 | 0.08 | 261 | 0 | 0.364 | 1 | 3 | cs | TRUE
35 | LV_250-21_0_6_line_35 |  | 33 | 34 | 0.0054305 | 0.125 | 0.08 | 261 | 0 | 0.364 | 1 | 1 | cs | TRUE
36 | LV_250-21_0_6_line_36 |  | 34 | 35 | 0.01254 | 0.125 | 0.08 | 261 | 0 | 0.364 | 1 | 1 | cs | TRUE
37 | LV_250-21_0_6_line_37 |  | 35 | 36 | 0.014258 | 0.125 | 0.08 | 261 | 0 | 0.364 | 1 | 1 | cs | TRUE
38 | LV_250-21_0_6_line_38 |  | 37 | 38 | 0.030751 | 0.125 | 0.08 | 261 | 0 | 0.364 | 1 | 1 | cs | TRUE
39 | LV_250-21_0_6_line_39 |  | 38 | 39 | 0.022784 | 0.125 | 0.08 | 261 | 0 | 0.364 | 1 | 1 | cs | TRUE

## trafo
| name | std_type | hv_bus | lv_bus | sn_mva | vn_hv_kv | vn_lv_kv | vk_percent | vkr_percent | pfe_kw | i0_percent | shift_degree | tap_side | tap_neutral | tap_min | tap_max | tap_step_percent | tap_step_degree | tap_pos | tap_phase_shifter | parallel | df | in_service
0 | LV_250-21_0_6_trafo_5 | 0.63 MVA 20/0.4 kV | 41 | 6 | 0.63 | 20 | 0.4 | 6 | 1.206 | 1.65 | 0.2619 | 150 | hv | 0 | -2 | 2 | 2.5 | 0 | 0 | FALSE | 1 | 1 | TRUE

## line_geodata
| x0 | y0 | x1 | y1 | x2 | y2 | x3 | y3 | x4 | y4 | x5 | y5 | x6 | y6 | x7 | y7 | x8 | y8 | x9 | y9 | x10 | y10 | x11 | y11 | x12 | y12 | x13 | y13 | x14 | y14
0 | 2674070.5379 | 1249623.5812 | 2674074.0928 | 1249624.2928 | 2674080.2057 | 1249625.3596
1 | 2674038.2201 | 1249623.1105 | 2674045.3812 | 1249621.0429 | 2674049.0888 | 1249620.411 | 2674054.3528 | 1249620.31 | 2674057.5762 | 1249620.9618 | 2674070.5379 | 1249623.5812
2 | 2674005.5445 | 1249599.3076 | 2674005.4152 | 1249603.0087 | 2674005.0306 | 1249605.9949 | 2674004.069 | 1249612.8545 | 2674020.3196 | 1249615.7261 | 2674031.026 | 1249617.55 | 2674034.7053 | 1249619.186 | 2674038.2201 | 1249623.1105
3 | 2674038.2201 | 1249623.1105 | 2674039.5727 | 1249626.6522 | 2674038.8294 | 1249634.1706 | 2674036.1502 | 1249646.1569 | 2674035.2105 | 1249650.0591 | 2674034.703 | 1249656.8794
4 | 2674045.0864 | 1249478.4808 | 2674036.5565 | 1249520.8843
5 | 2673962.5916 | 1249513.8655 | 2673970.6836 | 1249475.3387 | 2673978.3234 | 1249440.3866 | 2673983.6414 | 1249440.8088 | 2673984.411 | 1249429.9661 | 2673984.5598 | 1249427.1215 | 2673987.7078 | 1249428.3839 | 2674021.3775 | 1249464.5636 | 2674025.2072 | 1249474.1183 | 2674045.0864 | 1249478.4808
6 | 2674033.9442 | 1249533.8705 | 2674036.5565 | 1249520.8843
7 | 2673962.5916 | 1249513.8655 | 2673951.9607 | 1249513.8329 | 2673921.787 | 1249520.8379
8 | 2673962.5916 | 1249513.8655 | 2673960.6336 | 1249523.7371
9 | 2674005.5445 | 1249599.3076 | 2674007.5577 | 1249569.1109
10 | 2674035.3732 | 1249668.7501 | 2674034.3938 | 1249661.0346 | 2674034.703 | 1249656.8794
11 | 2674007.5577 | 1249569.1109 | 2674007.768 | 1249565.9567
12 | 2674033.9442 | 1249533.8705 | 2674055.6495 | 1249538.3114
13 | 2673891.7362 | 1249527.8144 | 2673921.787 | 1249520.8379
14 | 2673960.6336 | 1249523.7371 | 2673953.0507 | 1249561.9459
15 | 2673960.6336 | 1249523.7371 | 2673974.8847 | 1249526.8537
16 | 2673888.6843 | 1249500.6901 | 2673891.7362 | 1249527.8144
17 | 2673888.6843 | 1249500.6901 | 2673864.1775 | 1249504.0504
18 | 2673891.7362 | 1249527.8144 | 2673892.4495 | 1249534.1945
19 | 2673845.5451 | 1249506.6051 | 2673864.1775 | 1249504.0504
20 | 2674040.7325 | 1249687.3105 | 2674038.8698 | 1249682.8951 | 2674036.0916 | 1249674.4099 | 2674035.3732 | 1249668.7501
21 | 2674040.7325 | 1249687.3105 | 2674030.3334 | 1249689.2932 | 2674018.0937 | 1249686.316
22 | 2674040.7325 | 1249687.3105 | 2674045.8601 | 1249695.0912 | 2674056.3225 | 1249704.3508 | 2674076.9162 | 1249714.9157
23 | 2674076.9162 | 1249714.9157 | 2674089.0576 | 1249688.9686
24 | 2673943.9073 | 1249630.3499 | 2673944.3112 | 1249628.2312 | 2673946.2237 | 1249617.7697 | 2673943.1098 | 1249616.2075 | 2673941.6409 | 1249614.7214 | 2673939.9383 | 1249612.5987 | 2673939.0362 | 1249610.4637 | 2673938.6386 | 1249607.2341 | 2673939.2625 | 1249603.8284 | 2673940.9387 | 1249600.8026 | 2673943.4825 | 1249598.4438 | 2673946.6489 | 1249597.0156 | 2673947.2074 | 1249590.3733 | 2673948.3032 | 1249583.0372 | 2673949.5063 | 1249579.8055
25 | 2673943.9073 | 1249630.3499 | 2673950.7715 | 1249631.4919 | 2673947.6582 | 1249648.9217
26 | 2673949.5063 | 1249579.8055 | 2673953.0507 | 1249561.9459
27 | 2673949.5063 | 1249579.8055 | 2673936.6099 | 1249579.8113 | 2673921.3591 | 1249583.1844
28 | 2673908.4329 | 1249586.0433 | 2673921.3591 | 1249583.1844
29 | 2674089.0576 | 1249688.9686 | 2674103.1333 | 1249658.888
30 | 2674007.768 | 1249565.9567 | 2674009.865 | 1249534.5037 | 2673982.6513 | 1249528.5522
31 | 2673838.7167 | 1249583.9082 | 2673859.8209 | 1249615.4487
32 | 2673810.6924 | 1249534.7432 | 2673822.9971 | 1249560.4149 | 2673838.7167 | 1249583.9082
33 | 2673908.4329 | 1249586.0433 | 2673900.0292 | 1249587.902
34 | 2673974.8847 | 1249526.8537 | 2673982.6513 | 1249528.5522
35 | 2673894.7268 | 1249589.0747 | 2673900.0292 | 1249587.902
36 | 2673894.7268 | 1249589.0747 | 2673882.4829 | 1249591.7827
37 | 2673868.5616 | 1249594.8617 | 2673882.4829 | 1249591.7827
38 | 2673822.9721 | 1249509.7003 | 2673824.3732 | 1249513.5983 | 2673823.3088 | 1249521.4574 | 2673818.5537 | 1249529.1926 | 2673810.6924 | 1249534.7432
39 | 2673822.9721 | 1249509.7003 | 2673845.5451 | 1249506.6051

## bus_geodata
| x | y | coords
0 | 2674080.2057 | 1249625.3596
1 | 2674070.5379 | 1249623.5812
2 | 2674038.2201 | 1249623.1105
3 | 2674045.0864 | 1249478.4808
4 | 2674036.5565 | 1249520.8843
5 | 2673962.5916 | 1249513.8655
6 | 2674005.5445 | 1249599.3076
7 | 2674034.703 | 1249656.8794
8 | 2674007.5577 | 1249569.1109
9 | 2674033.9442 | 1249533.8705
10 | 2673921.787 | 1249520.8379
11 | 2673960.6336 | 1249523.7371
12 | 2673888.6843 | 1249500.6901
13 | 2673891.7362 | 1249527.8144
14 | 2673864.1775 | 1249504.0504
15 | 2674035.3732 | 1249668.7501
16 | 2674040.7325 | 1249687.3105
17 | 2674018.0937 | 1249686.316
18 | 2674076.9162 | 1249714.9157
19 | 2673943.9073 | 1249630.3499
20 | 2673949.5063 | 1249579.8055
21 | 2673947.6582 | 1249648.9217
22 | 2673953.0507 | 1249561.9459
23 | 2673921.3591 | 1249583.1844
24 | 2674089.0576 | 1249688.9686
25 | 2674007.768 | 1249565.9567
26 | 2674103.1333 | 1249658.888
27 | 2673859.8209 | 1249615.4487
28 | 2673838.7167 | 1249583.9082
29 | 2673908.4329 | 1249586.0433
30 | 2674055.6495 | 1249538.3114
31 | 2673982.6513 | 1249528.5522
32 | 2673974.8847 | 1249526.8537
33 | 2673900.0292 | 1249587.902
34 | 2673894.7268 | 1249589.0747
35 | 2673882.4829 | 1249591.7827
36 | 2673868.5616 | 1249594.8617
37 | 2673810.6924 | 1249534.7432
38 | 2673822.9721 | 1249509.7003
39 | 2673845.5451 | 1249506.6051
40 | 2673892.4495 | 1249534.1945
41 | 2674004.069 | 1249612.8545

## line_std_types
| c_nf_per_km | r_ohm_per_km | x_ohm_per_km | max_i_ka | type | q_mm2 | alpha | voltage_rating
NAYY 4x50 SE | 210 | 0.642 | 0.083 | 0.142 | cs | 50 | 0.00403 | LV
NAYY 4x120 SE | 264 | 0.225 | 0.08 | 0.242 | cs | 120 | 0.00403 | LV
NAYY 4x150 SE | 261 | 0.208 | 0.08 | 0.27 | cs | 150 | 0.00403 | LV
NA2XS2Y 1x95 RM/25 12/20 kV | 216 | 0.313 | 0.132 | 0.252 | cs | 95 | 0.00403 | MV
NA2XS2Y 1x185 RM/25 12/20 kV | 273 | 0.161 | 0.117 | 0.362 | cs | 185 | 0.00403 | MV
NA2XS2Y 1x240 RM/25 12/20 kV | 304 | 0.122 | 0.112 | 0.421 | cs | 240 | 0.00403 | MV
NA2XS2Y 1x95 RM/25 6/10 kV | 315 | 0.313 | 0.123 | 0.249 | cs | 95 | 0.00403 | MV
NA2XS2Y 1x185 RM/25 6/10 kV | 406 | 0.161 | 0.11 | 0.358 | cs | 185 | 0.00403 | MV
NA2XS2Y 1x240 RM/25 6/10 kV | 456 | 0.122 | 0.105 | 0.416 | cs | 240 | 0.00403 | MV
NA2XS2Y 1x150 RM/25 12/20 kV | 250 | 0.206 | 0.116 | 0.319 | cs | 150 | 0.00403 | MV
NA2XS2Y 1x120 RM/25 12/20 kV | 230 | 0.253 | 0.119 | 0.283 | cs | 120 | 0.00403 | MV
NA2XS2Y 1x70 RM/25 12/20 kV | 190 | 0.443 | 0.132 | 0.22 | cs | 70 | 0.00403 | MV
NA2XS2Y 1x150 RM/25 6/10 kV | 360 | 0.206 | 0.11 | 0.315 | cs | 150 | 0.00403 | MV
NA2XS2Y 1x120 RM/25 6/10 kV | 340 | 0.253 | 0.113 | 0.28 | cs | 120 | 0.00403 | MV
NA2XS2Y 1x70 RM/25 6/10 kV | 280 | 0.443 | 0.123 | 0.217 | cs | 70 | 0.00403 | MV
N2XS(FL)2Y 1x120 RM/35 64/110 kV | 112 | 0.153 | 0.166 | 0.366 | cs | 120 | 0.00393 | HV
N2XS(FL)2Y 1x185 RM/35 64/110 kV | 125 | 0.099 | 0.156 | 0.457 | cs | 185 | 0.00393 | HV
N2XS(FL)2Y 1x240 RM/35 64/110 kV | 135 | 0.075 | 0.149 | 0.526 | cs | 240 | 0.00393 | HV
N2XS(FL)2Y 1x300 RM/35 64/110 kV | 144 | 0.06 | 0.144 | 0.588 | cs | 300 | 0.00393 | HV
15-AL1/3-ST1A 0.4 | 11 | 1.8769 | 0.35 | 0.105 | ol | 16 | 0.00403 | LV
24-AL1/4-ST1A 0.4 | 11.25 | 1.2012 | 0.335 | 0.14 | ol | 24 | 0.00403 | LV
48-AL1/8-ST1A 0.4 | 12.2 | 0.5939 | 0.3 | 0.21 | ol | 48 | 0.00403 | LV
94-AL1/15-ST1A 0.4 | 13.2 | 0.306 | 0.29 | 0.35 | ol | 94 | 0.00403 | LV
34-AL1/6-ST1A 10.0 | 9.7 | 0.8342 | 0.36 | 0.17 | ol | 34 | 0.00403 | MV
48-AL1/8-ST1A 10.0 | 10.1 | 0.5939 | 0.35 | 0.21 | ol | 48 | 0.00403 | MV
70-AL1/11-ST1A 10.0 | 10.4 | 0.4132 | 0.339 | 0.29 | ol | 70 | 0.00403 | MV
94-AL1/15-ST1A 10.0 | 10.75 | 0.306 | 0.33 | 0.35 | ol | 94 | 0.00403 | MV
122-AL1/20-ST1A 10.0 | 11.1 | 0.2376 | 0.323 | 0.41 | ol | 122 | 0.00403 | MV
149-AL1/24-ST1A 10.0 | 11.25 | 0.194 | 0.315 | 0.47 | ol | 149 | 0.00403 | MV
34-AL1/6-ST1A 20.0 | 9.15 | 0.8342 | 0.382 | 0.17 | ol | 34 | 0.00403 | MV
48-AL1/8-ST1A 20.0 | 9.5 | 0.5939 | 0.372 | 0.21 | ol | 48 | 0.00403 | MV
70-AL1/11-ST1A 20.0 | 9.7 | 0.4132 | 0.36 | 0.29 | ol | 70 | 0.00403 | MV
94-AL1/15-ST1A 20.0 | 10 | 0.306 | 0.35 | 0.35 | ol | 94 | 0.00403 | MV
122-AL1/20-ST1A 20.0 | 10.3 | 0.2376 | 0.344 | 0.41 | ol | 122 | 0.00403 | MV
149-AL1/24-ST1A 20.0 | 10.5 | 0.194 | 0.337 | 0.47 | ol | 149 | 0.00403 | MV
184-AL1/30-ST1A 20.0 | 10.75 | 0.1571 | 0.33 | 0.535 | ol | 184 | 0.00403 | MV
243-AL1/39-ST1A 20.0 | 11 | 0.1188 | 0.32 | 0.645 | ol | 243 | 0.00403 | MV
48-AL1/8-ST1A 110.0 | 8 | 0.5939 | 0.46 | 0.21 | ol | 48 | 0.00403 | HV
70-AL1/11-ST1A 110.0 | 8.4 | 0.4132 | 0.45 | 0.29 | ol | 70 | 0.00403 | HV
94-AL1/15-ST1A 110.0 | 8.65 | 0.306 | 0.44 | 0.35 | ol | 94 | 0.00403 | HV
122-AL1/20-ST1A 110.0 | 8.5 | 0.2376 | 0.43 | 0.41 | ol | 122 | 0.00403 | HV
149-AL1/24-ST1A 110.0 | 8.75 | 0.194 | 0.41 | 0.47 | ol | 149 | 0.00403 | HV
184-AL1/30-ST1A 110.0 | 8.8 | 0.1571 | 0.4 | 0.535 | ol | 184 | 0.00403 | HV
243-AL1/39-ST1A 110.0 | 9 | 0.1188 | 0.39 | 0.645 | ol | 243 | 0.00403 | HV
305-AL1/39-ST1A 110.0 | 9.2 | 0.0949 | 0.38 | 0.74 | ol | 305 | 0.00403 | HV
490-AL1/64-ST1A 110.0 | 9.75 | 0.059 | 0.37 | 0.96 | ol | 490 | 0.00403 | HV
679-AL1/86-ST1A 110.0 | 9.95 | 0.042 | 0.36 | 1.15 | ol | 679 | 0.00403 | HV
490-AL1/64-ST1A 220.0 | 10 | 0.059 | 0.285 | 0.96 | ol | 490 | 0.00403 | HV
679-AL1/86-ST1A 220.0 | 11.7 | 0.042 | 0.275 | 1.15 | ol | 679 | 0.00403 | HV
490-AL1/64-ST1A 380.0 | 11 | 0.059 | 0.253 | 0.96 | ol | 490 | 0.00403 | HV
679-AL1/86-ST1A 380.0 | 14.6 | 0.042 | 0.25 | 1.15 | ol | 679 | 0.00403 | HV

## trafo_std_types
| i0_percent | pfe_kw | vkr_percent | sn_mva | vn_lv_kv | vn_hv_kv | vk_percent | shift_degree | vector_group | tap_side | tap_neutral | tap_min | tap_max | tap_step_degree | tap_step_percent | tap_phase_shifter
160 MVA 380/110 kV | 0.06 | 60 | 0.25 | 160 | 110 | 380 | 12.2 | 0 | Yy0 | hv | 0 | -9 | 9 | 0 | 1.5 | FALSE
100 MVA 220/110 kV | 0.06 | 55 | 0.26 | 100 | 110 | 220 | 12 | 0 | Yy0 | hv | 0 | -9 | 9 | 0 | 1.5 | FALSE
63 MVA 110/20 kV | 0.04 | 22 | 0.32 | 63 | 20 | 110 | 18 | 150 | YNd5 | hv | 0 | -9 | 9 | 0 | 1.5 | FALSE
40 MVA 110/20 kV | 0.05 | 18 | 0.34 | 40 | 20 | 110 | 16.2 | 150 | YNd5 | hv | 0 | -9 | 9 | 0 | 1.5 | FALSE
25 MVA 110/20 kV | 0.07 | 14 | 0.41 | 25 | 20 | 110 | 12 | 150 | YNd5 | hv | 0 | -9 | 9 | 0 | 1.5 | FALSE
63 MVA 110/10 kV | 0.04 | 22 | 0.32 | 63 | 10 | 110 | 18 | 150 | YNd5 | hv | 0 | -9 | 9 | 0 | 1.5 | FALSE
40 MVA 110/10 kV | 0.05 | 18 | 0.34 | 40 | 10 | 110 | 16.2 | 150 | YNd5 | hv | 0 | -9 | 9 | 0 | 1.5 | FALSE
25 MVA 110/10 kV | 0.07 | 14 | 0.41 | 25 | 10 | 110 | 12 | 150 | YNd5 | hv | 0 | -9 | 9 | 0 | 1.5 | FALSE
0.25 MVA 20/0.4 kV | 0.32 | 0.8 | 1.44 | 0.25 | 0.4 | 20 | 6 | 150 | Yzn5 | hv | 0 | -2 | 2 | 0 | 2.5 | FALSE
0.4 MVA 20/0.4 kV | 0.3375 | 1.35 | 1.425 | 0.4 | 0.4 | 20 | 6 | 150 | Dyn5 | hv | 0 | -2 | 2 | 0 | 2.5 | FALSE
0.63 MVA 20/0.4 kV | 0.2619 | 1.65 | 1.206 | 0.63 | 0.4 | 20 | 6 | 150 | Dyn5 | hv | 0 | -2 | 2 | 0 | 2.5 | FALSE
0.25 MVA 10/0.4 kV | 0.24 | 0.6 | 1.2 | 0.25 | 0.4 | 10 | 4 | 150 | Dyn5 | hv | 0 | -2 | 2 | 0 | 2.5 | FALSE
0.4 MVA 10/0.4 kV | 0.2375 | 0.95 | 1.325 | 0.4 | 0.4 | 10 | 4 | 150 | Dyn5 | hv | 0 | -2 | 2 | 0 | 2.5 | FALSE
0.63 MVA 10/0.4 kV | 0.1873 | 1.18 | 1.0794 | 0.63 | 0.4 | 10 | 4 | 150 | Dyn5 | hv | 0 | -2 | 2 | 0 | 2.5 | FALSE

## trafo3w_std_types
| sn_hv_mva | sn_mv_mva | sn_lv_mva | vn_hv_kv | vn_mv_kv | vn_lv_kv | vk_hv_percent | vk_mv_percent | vk_lv_percent | vkr_hv_percent | vkr_mv_percent | vkr_lv_percent | pfe_kw | i0_percent | shift_mv_degree | shift_lv_degree | vector_group | tap_side | tap_neutral | tap_min | tap_max | tap_step_percent
63/25/38 MVA 110/20/10 kV | 63 | 25 | 38 | 110 | 20 | 10 | 10.4 | 10.4 | 10.4 | 0.28 | 0.32 | 0.35 | 35 | 0.89 | 0 | 0 | YN0yn0yn0 | hv | 0 | -10 | 10 | 1.2
63/25/38 MVA 110/10/10 kV | 63 | 25 | 38 | 110 | 10 | 10 | 10.4 | 10.4 | 10.4 | 0.28 | 0.32 | 0.35 | 35 | 0.89 | 0 | 0 | YN0yn0yn0 | hv | 0 | -10 | 10 | 1.2

## fuse_std_types
| fuse_type | i_rated_a | t_avg | t_min | t_total | x_avg | x_min | x_total
HV 100A | HV 100A | 100 | 0 | [10.0, 3.64, 0.854, 0.281, 0.1, 0.0531, 0.022, 0.01] | [10.0, 4.267, 1.21, 0.403, 0.1, 0.058, 0.022, 0.01] | 0 | [300.0, 350.0, 450.0, 550.0, 700.0, 850.0, 1200.0, 1752.0] | [600.0, 700.0, 900.0, 1150.0, 1665.0, 2000.0, 3000.0, 4313.0]
HV 10A | HV 10A | 10 | 0 | [10.0, 1675.0, 0.344, 0.156, 0.1, 0.0417, 0.0171, 0.01] | [10.0, 1.3, 0.3, 0.155, 0.1, 0.0555, 0.023, 0.01] | 0 | [30.0, 32.0, 35.0, 37.0, 39.0, 50.0, 70.0, 88.0] | [60.0, 70.0, 80.0, 87.0, 94.0, 110.0, 150.0, 216.0]
HV 125A | HV 125A | 125 | 0 | [10.0, 1.82, 0.344, 0.1, 0.0467, 0.0269, 0.01] | [10.0, 2.478, 0.426, 0.1, 0.0427, 0.0211, 0.01] | 0 | [375.0, 500.0, 700.0, 925.0, 1200.0, 1500.0, 2341.0] | [750.0, 1000.0, 1500.0, 2200.0, 3000.0, 4000.0, 5765.0]
HV 160A | HV 160A | 160 | 0 | [10.0, 4.15, 1.03, 0.198, 0.1, 0.051, 0.0172, 0.01] | [10.0, 2.3, 0.734, 0.274, 0.1, 0.046, 0.0177, 0.01] | 0 | [480.0, 550.0, 700.0, 1000.0, 1260.0, 1600.0, 2500.0, 3227.0] | [960.0, 1300.0, 1700.0, 2200.0, 2996.0, 4000.0, 6000.0, 7946.0]
HV 16A | HV 16A | 16 | 0 | [10.0, 0.352, 0.164, 0.1, 0.0649, 0.0342, 0.01] | [10.0, 2.34, 0.722, 0.181, 0.1, 0.055, 0.0296, 0.01] | 0 | [48.0, 60.0, 65.0, 71.0, 80.0, 100.0, 162.0] | [96.0, 110.0, 125.0, 150.0, 168.0, 200.0, 250.0, 398.0]
HV 200A | HV 200A | 200 | 0 | [10.0, 4.267, 1.21, 0.403, 0.1, 0.058, 0.022, 0.01] | [10.0, 3.73, 1.654, 0.328, 0.1, 0.0531, 0.019, 0.01] | 0 | [600.0, 700.0, 900.0, 1150.0, 1665.0, 2000.0, 3000.0, 4313.0] | [1200.0, 1500.0, 1800.0, 2700.0, 3960.0, 5000.0, 7500.0, 10620.0]
HV 20A | HV 20A | 20 | 0 | [10.0, 1.3, 0.3, 0.155, 0.1, 0.0555, 0.023, 0.01] | [10.0, 1.3, 0.161, 0.1, 0.0611, 0.0399, 0.0141, 0.01] | 0 | [60.0, 70.0, 80.0, 87.0, 94.0, 110.0, 150.0, 216.0] | [120.0, 150.0, 200.0, 223.0, 260.0, 300.0, 450.0, 532.0]
HV 25A | HV 25A | 25 | 0 | [10.0, 2.512, 0.833, 0.299, 0.1, 0.0372, 0.0223, 0.01] | [10.0, 3.125, 0.597, 0.198, 0.1, 0.0378, 0.022, 0.01] | 0 | [75.0, 82.0, 90.0, 100.0, 124.0, 170.0, 200.0, 289.0] | [150.0, 170.0, 210.0, 250.0, 294.0, 400.0, 500.0, 711.0]
HV 31.5A | HV 31.5A | 31.5 | 0 | [10.0, 2.34, 0.722, 0.181, 0.1, 0.055, 0.0296, 0.01] | [10.0, 2.84, 0.368, 0.164, 0.1, 0.0621, 0.0378, 0.0195, 0.01] | 0 | [95.0, 110.0, 125.0, 150.0, 165.0, 200.0, 250.0, 390.0] | [189.0, 220.0, 300.0, 350.0, 393.0, 450.0, 530.0, 700.0, 960.0]
HV 40A | HV 40A | 40 | 0 | [10.0, 1.3, 0.161, 0.1, 0.0611, 0.0399, 0.0141, 0.01] | [10.0, 2.05, 0.369, 0.198, 0.1, 0.051, 0.0298, 0.01] | 0 | [120.0, 150.0, 200.0, 223.0, 260.0, 300.0, 450.0, 532.0] | [240.0, 300.0, 400.0, 450.0, 530.0, 650.0, 800.0, 1311.0]
HV 50A | HV 50A | 50 | 0 | [10.0, 3.215, 0.597, 0.198, 0.1, 0.0378, 0.022, 0.01] | [10.0, 3.64, 0.854, 0.281, 0.1, 0.0531, 0.022, 0.01] | 0 | [150.0, 170.0, 210.0, 250.0, 294.0, 400.0, 500.0, 711.0] | [300.0, 350.0, 450.0, 550.0, 700.0, 850.0, 1200.0, 1752.0]
HV 6.3A | HV 6.3A | 6.3 | 0 | [10.0, 1.39, 0.344, 0.168, 0.1, 0.056, 0.0263, 0.01] | [10.0, 1.711, 0.516, 0.198, 0.1, 0.0634, 0.0303, 0.01] | 0 | [19.0, 19.5, 20.4, 20.8, 22.0, 25.0, 32.0, 48.0] | [38.0, 40.0, 43.0, 48.0, 53.0, 60.0, 75.0, 118.0]
HV 63A | HV 63A | 63 | 0 | [10.0, 2.84, 0.368, 0.164, 0.1, 0.0621, 0.0378, 0.0195, 0.01] | [10.0, 1.82, 0.344, 0.1, 0.0467, 0.0269, 0.01] | 0 | [189.0, 220.0, 300.0, 350.0, 393.0, 450.0, 530.0, 700.0, 961.0] | [378.0, 500.0, 700.0, 934.0, 1200.0, 1500.0, 2366.0]
HV 80A | HV 80A | 80 | 0 | [10.0, 2.05, 0.369, 0.198, 0.1, 0.051, 0.0298, 0.01] | [10.0, 4.15, 1.03, 0.198, 0.1, 0.051, 0.0172, 0.01] | 0 | [240.0, 300.0, 400.0, 450.0, 530.0, 650.0, 800.0, 1311.0] | [480.0, 550.0, 700.0, 1000.0, 1260.0, 1600.0, 2500.0, 3227.0]
Siemens NH-1-100 | Siemens NH-1-100 | 100 | [5400.0, 2000.0, 400.0, 20.0, 1.0, 0.2, 0.012, 0.004] | 0 | 0 | [150.0, 190.0, 250.0, 430.0, 900.0, 1250.0, 2700.0, 3600.0] | 0 | 0
Siemens NH-1-125 | Siemens NH-1-125 | 125 | [4800.0, 120.0, 7.0, 0.1, 0.004] | 0 | 0 | [180.0, 400.0, 740.0, 2000.0, 4250.0] | 0 | 0
Siemens NH-1-16 | Siemens NH-1-16 | 16 | [4000.0, 400.0, 2.0, 0.1, 0.04, 0.01] | 0 | 0 | [26.0, 35.0, 75.0, 150.0, 200.0, 300.0] | 0 | 0
Siemens NH-1-160 | Siemens NH-1-160 | 160 | [4800.0, 120.0, 7.0, 0.1, 0.004] | 0 | 0 | [210.0, 500.0, 900.0, 2300.0, 5000.0] | 0 | 0
Siemens NH-1-25 | Siemens NH-1-25 | 25 | [4000.0, 1000.0, 10.0, 0.2, 0.02, 0.01] | 0 | 0 | [40.0, 50.0, 100.0, 210.0, 400.0, 500.0] | 0 | 0
Siemens NH-1-50 | Siemens NH-1-50 | 50 | [4000.0, 40.0, 4.0, 1.0, 0.02, 0.01] | 0 | 0 | [86.0, 200.0, 300.0, 400.0, 1000.0, 1280.0] | 0 | 0
Siemens NH-1-63 | Siemens NH-1-63 | 63 | [4000.0, 100.0, 10.0, 2.0, 0.04, 0.01] | 0 | 0 | [100.0, 200.0, 300.0, 400.0, 1000.0, 1500.0] | 0 | 0
Siemens NH-1-80 | Siemens NH-1-80 | 80 | [4800.0, 120.0, 7.0, 0.1, 0.01] | 0 | 0 | [150.58, 250.0, 450.0, 1150.0, 2470.0] | 0 | 0
Siemens NH-2-1000 | Siemens NH-2-1000 | 1000 | [4800.0, 120.0, 7.0, 0.1, 0.004] | 0 | 0 | [1900.0, 3500.0, 8400.0, 24000.0, 52000.0] | 0 | 0
Siemens NH-2-200 | Siemens NH-2-200 | 200 | [4800.0, 120.0, 7.0, 0.1, 0.004] | 0 | 0 | [280.0, 650.0, 1200.0, 3000.0, 7000.0] | 0 | 0
Siemens NH-2-224 | Siemens NH-2-224 | 224 | [4800.0, 120.0, 7.0, 0.2, 0.04, 0.004] | 0 | 0 | [400.0, 750.0, 1453.0, 3025.0, 4315.0, 7600.0] | 0 | 0
Siemens NH-2-250 | Siemens NH-2-250 | 250 | [4800.0, 120.0, 7.0, 0.1, 0.004] | 0 | 0 | [450.0, 800.0, 1650.0, 4000.0, 8500.0] | 0 | 0
Siemens NH-2-315 | Siemens NH-2-315 | 315 | [4800.0, 120.0, 7.0, 0.1, 0.004] | 0 | 0 | [550.0, 920.0, 1900.0, 5000.0, 11000.0] | 0 | 0
Siemens NH-2-355 | Siemens NH-2-355 | 355 | [4800.0, 120.0, 6.0, 0.1, 0.004] | 0 | 0 | [650.0, 1116.27, 2350.0, 5840.0, 12790.0] | 0 | 0
Siemens NH-2-400 | Siemens NH-2-400 | 400 | [4800.0, 120.0, 7.0, 0.1, 0.004] | 0 | 0 | [720.0, 1350.0, 2800.0, 6500.0, 15000.0] | 0 | 0
Siemens NH-2-425 | Siemens NH-2-425 | 425 | [4800.0, 120.0, 7.0, 0.1, 0.004] | 0 | 0 | [850.0, 1500.0, 3050.0, 7500.0, 16500.0] | 0 | 0
Siemens NH-2-630 | Siemens NH-2-630 | 630 | [4800.0, 120.0, 7.0, 0.1, 0.004] | 0 | 0 | [1200.0, 2000.0, 4800.0, 12000.0, 26000.0] | 0 | 0

## res_bus
| vm_pu | va_degree | p_mw | q_mvar
0 | 0.99354 | -0.12402 | 0.06874 | 0.017228
1 | 0.99416 | -0.11209 | 0 | 0
2 | 0.99623 | -0.072184 | 0 | 0
3 | 0.97489 | -0.48239 | 0 | 0
4 | 0.97166 | -0.54613 | 0.024792 | 0.0062134
5 | 0.98819 | -0.22493 | 0 | 0
6 | 1 | 0 | -0.61571 | -0.15674
7 | 0.99436 | -0.10805 | 0.011282 | 0.0028276
8 | 0.99664 | -0.06363 | 0.013312 | 0.0033364
9 | 0.97097 | -0.55967 | 0.051169 | 0.012824
10 | 0.98683 | -0.25135 | 0.0095936 | 0.0024044
11 | 0.98927 | -0.20418 | 0 | 0
12 | 0.98575 | -0.27248 | 0 | 0
13 | 0.9861 | -0.26567 | 0 | 0
14 | 0.98543 | -0.27865 | 0.0057328 | 0.0014368
15 | 0.99346 | -0.12554 | 0.072723 | 0.018226
16 | 0.9918 | -0.15761 | 0 | 0
17 | 0.99046 | -0.18348 | 0.063072 | 0.015807
18 | 0.99051 | -0.18254 | 0 | 0
19 | 0.9825 | -0.33557 | 0 | 0
20 | 0.98437 | -0.29907 | 0 | 0
21 | 0.98171 | -0.35112 | 0.034887 | 0.0087434
22 | 0.9866 | -0.25593 | 0.016747 | 0.0041972
23 | 0.98181 | -0.34902 | 0.016722 | 0.004191
24 | 0.98972 | -0.19794 | 0.020208 | 0.0050646
25 | 0.9963 | -0.070055 | 0.065673 | 0.016459
26 | 0.98941 | -0.20388 | 0.010042 | 0.0025167
27 | 0.98491 | -0.28883 | 0.0015978 | 0.00040045
28 | 0.98497 | -0.28774 | 0.0015925 | 0.00039911
29 | 0.98083 | -0.36828 | 0.027095 | 0.0067907
30 | 0.97089 | -0.56136 | 0.0041343 | 0.0010361
31 | 0.99114 | -0.16847 | 0.0086087 | 0.0021575
32 | 0.99047 | -0.18131 | 0.0086772 | 0.0021747
33 | 0.9804 | -0.3766 | 0.043028 | 0.010784
34 | 0.98035 | -0.37761 | 0.0019719 | 0.0004942
35 | 0.98026 | -0.3795 | 0.0045197 | 0.0011327
36 | 0.98021 | -0.38048 | 0.0037906 | 0.00095002
37 | 0.98513 | -0.28448 | 0 | 0
38 | 0.98522 | -0.28272 | 0 | 0
39 | 0.98529 | -0.28141 | 0.00498 | 0.0012481
40 | 0.98603 | -0.26706 | 0.012016 | 0.0030116
41 | 0.99998 | 149.9956 | 0 | 0

## res_line
| p_from_mw | q_from_mvar | p_to_mw | q_to_mvar | pl_mw | ql_mvar | i_from_ka | i_to_ka | i_ka | vm_from_pu | va_from_degree | vm_to_pu | va_to_degree | loading_percent
0 | -0.06874 | -0.017228 | 0.068779 | 0.017253 | 3.9074e-05 | 2.488e-05 | 0.10295 | 0.10295 | 0.10295 | 0.99354 | -0.12402 | 0.99416 | -0.11209 | 28.2834
1 | -0.068779 | -0.017253 | 0.068911 | 0.017336 | 0.00013113 | 8.3495e-05 | 0.10295 | 0.10295 | 0.10295 | 0.99416 | -0.11209 | 0.99623 | -0.072184 | 28.2834
2 | -0.24696 | -0.06224 | 0.24782 | 0.062786 | 0.00085609 | 0.00054592 | 0.369 | 0.369 | 0.369 | 0.99623 | -0.072184 | 1 | 0 | 33.7912
3 | 0.17805 | 0.044904 | -0.17775 | -0.04471 | 0.00030508 | 0.00019391 | 0.26605 | 0.26605 | 0.26605 | 0.99623 | -0.072184 | 0.99436 | -0.10805 | 24.3634
4 | 0.080375 | 0.020252 | -0.080131 | -0.020096 | 0.00024427 | 0.0001558 | 0.12272 | 0.12272 | 0.12272 | 0.97489 | -0.48239 | 0.97166 | -0.54613 | 33.7141
5 | -0.080375 | -0.020252 | 0.081379 | 0.020892 | 0.0010033 | 0.00063988 | 0.12272 | 0.12272 | 0.12272 | 0.97489 | -0.48239 | 0.98819 | -0.22493 | 33.714
6 | 0.055339 | 0.013883 | -0.055304 | -0.01386 | 3.5681e-05 | 2.2672e-05 | 0.084753 | 0.084753 | 0.084753 | 0.97166 | -0.54613 | 0.97097 | -0.55967 | 23.2837
7 | 0.035587 | 0.008944 | -0.035542 | -0.0089159 | 4.4819e-05 | 2.8152e-05 | 0.053596 | 0.053596 | 0.053596 | 0.98819 | -0.22493 | 0.98683 | -0.25135 | 14.7242
8 | -0.11697 | -0.029836 | 0.11708 | 0.029911 | 0.00011732 | 7.4956e-05 | 0.17631 | 0.17631 | 0.17631 | 0.98819 | -0.22493 | 0.98927 | -0.20418 | 48.4378
9 | 0.36624 | 0.093951 | -0.36511 | -0.093231 | 0.0011267 | 0.00071987 | 0.54573 | 0.54573 | 0.54573 | 1 | 0 | 0.99664 | -0.06363 | 49.9755
10 | 0.16647 | 0.041882 | -0.16633 | -0.041793 | 0.00013904 | 8.8674e-05 | 0.24917 | 0.24917 | 0.24917 | 0.99436 | -0.10805 | 0.99346 | -0.12554 | 34.226
11 | 0.3518 | 0.089895 | -0.35169 | -0.089825 | 0.00010927 | 6.9808e-05 | 0.52586 | 0.52586 | 0.52586 | 0.99664 | -0.06363 | 0.9963 | -0.070055 | 48.1554
12 | 0.0041346 | 0.0010361 | -0.0041343 | -0.0010361 | 3.3356e-07 | -6.0528e-08 | 0.0063362 | 0.0063363 | 0.0063363 | 0.97097 | -0.55967 | 0.97089 | -0.56136 | 1.7408
13 | 0.025949 | 0.0065115 | -0.025931 | -0.0065005 | 1.7714e-05 | 1.0943e-05 | 0.03913 | 0.03913 | 0.03913 | 0.98683 | -0.25135 | 0.9861 | -0.26567 | 10.7501
14 | 0.14982 | 0.037958 | -0.14945 | -0.037722 | 0.0003714 | 0.0002367 | 0.2255 | 0.2255 | 0.2255 | 0.98927 | -0.20418 | 0.9866 | -0.25593 | 30.9753
15 | -0.2669 | -0.067869 | 0.2672 | 0.068057 | 0.00029441 | 0.00018786 | 0.40181 | 0.40181 | 0.40181 | 0.98927 | -0.20418 | 0.99047 | -0.18131 | 36.7961
16 | -0.013909 | -0.003486 | 0.013914 | 0.0034885 | 4.5127e-06 | 2.54e-06 | 0.020996 | 0.020996 | 0.020996 | 0.98575 | -0.27248 | 0.9861 | -0.26567 | 5.7683
17 | 0.013909 | 0.003486 | -0.013905 | -0.0034837 | 4.0894e-06 | 2.302e-06 | 0.020996 | 0.020997 | 0.020997 | 0.98575 | -0.27248 | 0.98543 | -0.27865 | 5.7683
18 | 0.012017 | 0.003012 | -0.012016 | -0.0030116 | 7.9169e-07 | 4.2479e-07 | 0.018134 | 0.018134 | 0.018134 | 0.9861 | -0.26567 | 0.98603 | -0.26706 | 4.9819
19 | 0.0081724 | 0.0020469 | -0.0081713 | -0.0020465 | 1.0739e-06 | 4.4776e-07 | 0.01234 | 0.01234 | 0.01234 | 0.98543 | -0.27865 | 0.98529 | -0.28141 | 3.3901
20 | 0.093604 | 0.023567 | -0.093461 | -0.023476 | 0.00014327 | 9.1441e-05 | 0.14024 | 0.14024 | 0.14024 | 0.99346 | -0.12554 | 0.9918 | -0.15761 | 38.5275
21 | 0.06315 | 0.015857 | -0.063072 | -0.015807 | 7.7835e-05 | 4.9517e-05 | 0.094756 | 0.094756 | 0.094756 | 0.9918 | -0.15761 | 0.99046 | -0.18348 | 26.0319
22 | 0.030311 | 0.007619 | -0.030275 | -0.0075966 | 3.6025e-05 | 2.2457e-05 | 0.045484 | 0.045484 | 0.045484 | 0.9918 | -0.15761 | 0.99051 | -0.18254 | 12.4957
23 | 0.030275 | 0.0075966 | -0.030253 | -0.0075827 | 2.2225e-05 | 1.3855e-05 | 0.045484 | 0.045484 | 0.045484 | 0.99051 | -0.18254 | 0.98972 | -0.19794 | 12.4957
24 | -0.034912 | -0.0087596 | 0.034973 | 0.0087979 | 6.0873e-05 | 3.8222e-05 | 0.052879 | 0.052879 | 0.052879 | 0.9825 | -0.33557 | 0.98437 | -0.29907 | 14.5272
25 | 0.034912 | 0.0087596 | -0.034887 | -0.0087434 | 2.5862e-05 | 1.624e-05 | 0.052879 | 0.052879 | 0.052879 | 0.9825 | -0.33557 | 0.98171 | -0.35112 | 14.5272
26 | -0.13243 | -0.03335 | 0.1327 | 0.033525 | 0.00027378 | 0.00017499 | 0.20024 | 0.20024 | 0.20024 | 0.98437 | -0.29907 | 0.9866 | -0.25593 | 55.0117
27 | 0.097456 | 0.024552 | -0.097224 | -0.024403 | 0.00023222 | 0.00014826 | 0.14736 | 0.14736 | 0.14736 | 0.98437 | -0.29907 | 0.98181 | -0.34902 | 40.4846
28 | 0.080502 | 0.020212 | -0.080428 | -0.020165 | 7.3915e-05 | 4.7138e-05 | 0.12202 | 0.12202 | 0.12202 | 0.98181 | -0.34902 | 0.98083 | -0.36828 | 33.522
29 | 0.010045 | 0.0025181 | -0.010042 | -0.0025167 | 2.8405e-06 | 1.3913e-06 | 0.015102 | 0.015102 | 0.015102 | 0.98972 | -0.19794 | 0.98941 | -0.20388 | 4.149
30 | 0.28601 | 0.073366 | -0.28466 | -0.072499 | 0.0013582 | 0.00086696 | 0.42777 | 0.42777 | 0.42777 | 0.9963 | -0.070055 | 0.99114 | -0.16847 | 39.1734
31 | -0.0015978 | -0.00040045 | 0.0015979 | 0.00040002 | 8.2926e-08 | -4.2992e-07 | 0.002414 | 0.0024138 | 0.002414 | 0.98491 | -0.28883 | 0.98497 | -0.28774 | 0.66319
32 | -0.0031904 | -0.00079913 | 0.0031909 | 0.00079873 | 4.9419e-07 | -4.0596e-07 | 0.0048196 | 0.0048194 | 0.0048196 | 0.98497 | -0.28774 | 0.98513 | -0.28448 | 1.3241
33 | 0.053332 | 0.013375 | -0.053311 | -0.013361 | 2.1131e-05 | 1.3415e-05 | 0.080914 | 0.080914 | 0.080914 | 0.98083 | -0.36828 | 0.9804 | -0.3766 | 22.229
34 | 0.27605 | 0.070341 | -0.27588 | -0.070232 | 0.00017103 | 0.00010915 | 0.41485 | 0.41485 | 0.41485 | 0.99114 | -0.16847 | 0.99047 | -0.18131 | 37.9899
35 | 0.010284 | 0.0025775 | -0.010283 | -0.0025772 | 4.9611e-07 | 2.4903e-07 | 0.015608 | 0.015608 | 0.015608 | 0.9804 | -0.3766 | 0.98035 | -0.37761 | 4.288
36 | 0.0083112 | 0.002083 | -0.0083105 | -0.0020827 | 7.4835e-07 | 3.2085e-07 | 0.012615 | 0.012615 | 0.012615 | 0.98035 | -0.37761 | 0.98026 | -0.3795 | 3.4657
37 | 0.0037908 | 0.00094995 | -0.0037906 | -0.00095002 | 1.7704e-07 | -6.6422e-08 | 0.0057543 | 0.0057544 | 0.0057544 | 0.98026 | -0.3795 | 0.98021 | -0.38048 | 1.5809
38 | -0.0031909 | -0.00079873 | 0.0031911 | 0.00079851 | 2.6783e-07 | -2.2015e-07 | 0.0048194 | 0.0048192 | 0.0048194 | 0.98513 | -0.28448 | 0.98522 | -0.28272 | 1.324
39 | -0.0031911 | -0.00079851 | 0.0031913 | 0.00079834 | 1.9843e-07 | -1.6317e-07 | 0.0048192 | 0.0048191 | 0.0048192 | 0.98522 | -0.28272 | 0.98529 | -0.28141 | 1.324

## res_trafo
| p_hv_mw | q_hv_mvar | p_lv_mw | q_lv_mvar | pl_mw | ql_mvar | i_hv_ka | i_lv_ka | vm_hv_pu | va_hv_degree | vm_lv_pu | va_lv_degree | loading_percent
0 | -1.2729e-15 | -1.3162e-15 | 0.00165 | 1.2699e-07 | 0.00165 | 1.2699e-07 | 5.2857e-17 | 0.0023815 | 0.99998 | 149.9956 | 1 | 0 | 0.2619

## res_ext_grid
| p_mw | q_mvar
0 | 0.61571 | 0.15674

## res_load
| p_mw | q_mvar
0 | 0.06874 | 0.017228
1 | 0.024792 | 0.0062134
2 | 0.011282 | 0.0028276
3 | 0.013312 | 0.0033364
4 | 0.051169 | 0.012824
5 | 0.0095936 | 0.0024044
6 | 0.0057328 | 0.0014368
7 | 0.072723 | 0.018226
8 | 0.063072 | 0.015807
9 | 0.034887 | 0.0087434
10 | 0.016747 | 0.0041972
11 | 0.016722 | 0.004191
12 | 0.020208 | 0.0050646
13 | 0.065673 | 0.016459
14 | 0.010042 | 0.0025167
15 | 0.0015978 | 0.00040045
16 | 0.0015925 | 0.00039911
17 | 0.027095 | 0.0067907
18 | 0.0041343 | 0.0010361
19 | 0.0086087 | 0.0021575
20 | 0.0086772 | 0.0021747
21 | 0.043028 | 0.010784
22 | 0.0019719 | 0.0004942
23 | 0.0045197 | 0.0011327
24 | 0.0037906 | 0.00095002
25 | 0.00498 | 0.0012481
26 | 0.012016 | 0.0030116

## dtypes
| element | column | dtype
0 | bus | name | object
1 | bus | vn_kv | float64
2 | bus | type | object
3 | bus | zone | object
4 | bus | in_service | bool
5 | load | name | object
6 | load | bus | uint32
7 | load | p_mw | float64
8 | load | q_mvar | float64
9 | load | const_z_percent | float64
10 | load | const_i_percent | float64
11 | load | sn_mva | float64
12 | load | scaling | float64
13 | load | in_service | bool
14 | load | type | object
15 | ext_grid | name | object
16 | ext_grid | bus | uint32
17 | ext_grid | vm_pu | float64
18 | ext_grid | va_degree | float64
19 | ext_grid | slack_weight | float64
20 | ext_grid | in_service | bool
21 | line | name | object
22 | line | std_type | object
23 | line | from_bus | uint32
24 | line | to_bus | uint32
25 | line | length_km | float64
26 | line | r_ohm_per_km | float64
27 | line | x_ohm_per_km | float64
28 | line | c_nf_per_km | float64
29 | line | g_us_per_km | float64
30 | line | max_i_ka | float64
31 | line | df | float64
32 | line | parallel | uint32
33 | line | type | object
34 | line | in_service | bool
35 | trafo | name | object
36 | trafo | std_type | object
37 | trafo | hv_bus | uint32
38 | trafo | lv_bus | uint32
39 | trafo | sn_mva | float64
40 | trafo | vn_hv_kv | float64
41 | trafo | vn_lv_kv | float64
42 | trafo | vk_percent | float64
43 | trafo | vkr_percent | float64
44 | trafo | pfe_kw | float64
45 | trafo | i0_percent | float64
46 | trafo | shift_degree | float64
47 | trafo | tap_side | object
48 | trafo | tap_neutral | int32
49 | trafo | tap_min | int32
50 | trafo | tap_max | int32
51 | trafo | tap_step_percent | float64
52 | trafo | tap_step_degree | float64
53 | trafo | tap_pos | int32
54 | trafo | tap_phase_shifter | bool
55 | trafo | parallel | uint32
56 | trafo | df | float64
57 | trafo | in_service | bool
58 | line_geodata | coords | object
59 | bus_geodata | x | float64
60 | bus_geodata | y | float64
61 | bus_geodata | coords | object
62 | res_bus | vm_pu | float64
63 | res_bus | va_degree | float64
64 | res_bus | p_mw | float64
65 | res_bus | q_mvar | float64
66 | res_line | p_from_mw | float64
67 | res_line | q_from_mvar | float64
68 | res_line | p_to_mw | float64
69 | res_line | q_to_mvar | float64
70 | res_line | pl_mw | float64
71 | res_line | ql_mvar | float64
72 | res_line | i_from_ka | float64
73 | res_line | i_to_ka | float64
74 | res_line | i_ka | float64
75 | res_line | vm_from_pu | float64
76 | res_line | va_from_degree | float64
77 | res_line | vm_to_pu | float64
78 | res_line | va_to_degree | float64
79 | res_line | loading_percent | float64
80 | res_trafo | p_hv_mw | float64
81 | res_trafo | q_hv_mvar | float64
82 | res_trafo | p_lv_mw | float64
83 | res_trafo | q_lv_mvar | float64
84 | res_trafo | pl_mw | float64
85 | res_trafo | ql_mvar | float64
86 | res_trafo | i_hv_ka | float64
87 | res_trafo | i_lv_ka | float64
88 | res_trafo | vm_hv_pu | float64
89 | res_trafo | va_hv_degree | float64
90 | res_trafo | vm_lv_pu | float64
91 | res_trafo | va_lv_degree | float64
92 | res_trafo | loading_percent | float64
93 | res_ext_grid | p_mw | float64
94 | res_ext_grid | q_mvar | float64
95 | res_load | p_mw | float64
96 | res_load | q_mvar | float64

## parameters
| version | format_version | converged | OPF_converged | name | f_hz | sn_mva
0 | 2.14.6 | 2.14.0 | TRUE | FALSE |  | 50 | 1