## bus
| name | vn_kv | type | zone | in_service
0 | bus_LV_250-2_0_3_node_0 | 0.4 | n |  | TRUE
1 | bus_LV_250-2_0_3_node_1 | 0.4 | n |  | TRUE
2 | bus_LV_250-2_0_3_node_2 | 0.4 | n |  | TRUE
3 | bus_LV_250-2_0_3_node_3 | 0.4 | n |  | TRUE
4 | bus_LV_250-2_0_3_node_4 | 0.4 | n |  | TRUE
5 | bus_LV_250-2_0_3_node_5 | 0.4 | n |  | TRUE
6 | bus_LV_250-2_0_3_node_8 | 0.4 | n |  | TRUE
7 | bus_LV_250-2_0_3_node_7 | 0.4 | n |  | TRUE
8 | bus_LV_250-2_0_3_node_6 | 0.4 | n |  | TRUE
9 | bus_LV_250-2_0_3_node_13 | 0.4 | n |  | TRUE
10 | bus_LV_250-2_0_3_node_44 | 0.4 | n |  | TRUE
11 | bus_LV_250-2_0_3_node_11 | 0.4 | n |  | TRUE
12 | bus_LV_250-2_0_3_node_14 | 0.4 | n |  | TRUE
13 | bus_LV_250-2_0_3_node_43 | 0.4 | n |  | TRUE
14 | bus_LV_250-2_0_3_node_12 | 0.4 | n |  | TRUE
15 | bus_LV_250-2_0_3_node_42 | 0.4 | n |  | TRUE
16 | bus_LV_250-2_0_3_node_10 | 0.4 | n |  | TRUE
17 | bus_LV_250-2_0_3_node_28 | 0.4 | n |  | TRUE
18 | bus_LV_250-2_0_3_node_26 | 0.4 | n |  | TRUE
19 | bus_LV_250-2_0_3_node_27 | 0.4 | n |  | TRUE
20 | bus_LV_250-2_0_3_node_45 | 0.4 | n |  | TRUE
21 | bus_LV_250-2_0_3_node_29 | 0.4 | n |  | TRUE
22 | bus_LV_250-2_0_3_node_30 | 0.4 | n |  | TRUE
23 | bus_LV_250-2_0_3_node_41 | 0.4 | n |  | TRUE
24 | bus_LV_250-2_0_3_node_25 | 0.4 | n |  | TRUE
25 | bus_LV_250-2_0_3_node_40 | 0.4 | n |  | TRUE
26 | bus_LV_250-2_0_3_node_23 | 0.4 | n |  | TRUE
27 | bus_LV_250-2_0_3_node_39 | 0.4 | n |  | TRUE
28 | bus_LV_250-2_0_3_node_16 | 0.4 | n |  | TRUE
29 | bus_LV_250-2_0_3_node_15 | 0.4 | n |  | TRUE
30 | bus_LV_250-2_0_3_node_38 | 0.4 | n |  | TRUE
31 | bus_LV_250-2_0_3_node_20 | 0.4 | n |  | TRUE
32 | bus_LV_250-2_0_3_node_24 | 0.4 | n |  | TRUE
33 | bus_LV_250-2_0_3_node_37 | 0.4 | n |  | TRUE
34 | bus_LV_250-2_0_3_node_21 | 0.4 | n |  | TRUE
35 | bus_LV_250-2_0_3_node_22 | 0.4 | n |  | TRUE
36 | bus_LV_250-2_0_3_node_19 | 0.4 | n |  | TRUE
37 | bus_LV_250-2_0_3_node_17 | 0.4 | n |  | TRUE
38 | bus_LV_250-2_0_3_node_18 | 0.4 | n |  | TRUE
39 | bus_LV_250-2_0_3_node_31 | 0.4 | n |  | TRUE
40 | bus_LV_250-2_0_3_node_32 | 0.4 | n |  | TRUE
41 | bus_LV_250-2_0_3_node_33 | 0.4 | n |  | TRUE
42 | bus_LV_250-2_0_3_node_34 | 0.4 | n |  | TRUE
43 | bus_LV_250-2_0_3_node_35 | 0.4 | n |  | TRUE
44 | bus_LV_250-2_0_3_node_36 | 0.4 | n |  | TRUE
45 | bus_MV_388_0_node_149 | 20 | n |  | TRUE

## load
| name | bus | p_mw | q_mvar | const_z_percent | const_i_percent | sn_mva | scaling | in_service | type
0 | LV_250-2_0_3_load_0 | 0 | 0.011184 | 0.0028029 | 0 | 0 |  | 1 | TRUE | wye
1 | LV_250-2_0_3_load_1 | 1 | 0.0014053 | 0.00035221 | 0 | 0 |  | 1 | TRUE | wye
2 | LV_250-2_0_3_load_3 | 3 | 0.0032932 | 0.00082535 | 0 | 0 |  | 1 | TRUE | wye
3 | LV_250-2_0_3_load_5 | 5 | 0.0066787 | 0.0016738 | 0 | 0 |  | 1 | TRUE | wye
4 | LV_250-2_0_3_load_8 | 6 | 0.0053072 | 0.0013301 | 0 | 0 |  | 1 | TRUE | wye
5 | LV_250-2_0_3_load_13 | 9 | 0.0035286 | 0.00088436 | 0 | 0 |  | 1 | TRUE | wye
6 | LV_250-2_0_3_load_43 | 13 | 0.00435 | 0.0010902 | 0 | 0 |  | 1 | TRUE | wye
7 | LV_250-2_0_3_load_42 | 15 | 0.0011382 | 0.00028525 | 0 | 0 |  | 1 | TRUE | wye
8 | LV_250-2_0_3_load_10 | 16 | 0.0016628 | 0.00041675 | 0 | 0 |  | 1 | TRUE | wye
9 | LV_250-2_0_3_load_26 | 18 | 0.0011187 | 0.00028038 | 0 | 0 |  | 1 | TRUE | wye
10 | LV_250-2_0_3_load_27 | 19 | 0.0011488 | 0.00028792 | 0 | 0 |  | 1 | TRUE | wye
11 | LV_250-2_0_3_load_45 | 20 | 0.00040366 | 0.00010117 | 0 | 0 |  | 1 | TRUE | wye
12 | LV_250-2_0_3_load_29 | 21 | 0.00025993 | 6.5144e-05 | 0 | 0 |  | 1 | TRUE | wye
13 | LV_250-2_0_3_load_30 | 22 | 0.004873 | 0.0012213 | 0 | 0 |  | 1 | TRUE | wye
14 | LV_250-2_0_3_load_41 | 23 | 0.0011382 | 0.00028525 | 0 | 0 |  | 1 | TRUE | wye
15 | LV_250-2_0_3_load_39 | 27 | 0.00043123 | 0.00010808 | 0 | 0 |  | 1 | TRUE | wye
16 | LV_250-2_0_3_load_16 | 28 | 0.00081976 | 0.00020545 | 0 | 0 |  | 1 | TRUE | wye
17 | LV_250-2_0_3_load_20 | 31 | 0.00081945 | 0.00020537 | 0 | 0 |  | 1 | TRUE | wye
18 | LV_250-2_0_3_load_37 | 33 | 0.0010327 | 0.00025882 | 0 | 0 |  | 1 | TRUE | wye
19 | LV_250-2_0_3_load_21 | 34 | 0.0016921 | 0.00042408 | 0 | 0 |  | 1 | TRUE | wye
20 | LV_250-2_0_3_load_22 | 35 | 0.00050422 | 0.00012637 | 0 | 0 |  | 1 | TRUE | wye
21 | LV_250-2_0_3_load_17 | 37 | 0.0085234 | 0.0021362 | 0 | 0 |  | 1 | TRUE | wye
22 | LV_250-2_0_3_load_18 | 38 | 0.0023459 | 0.00058793 | 0 | 0 |  | 1 | TRUE | wye
23 | LV_250-2_0_3_load_31 | 39 | 0.0020428 | 0.00051198 | 0 | 0 |  | 1 | TRUE | wye
24 | LV_250-2_0_3_load_32 | 40 | 0.0073537 | 0.001843 | 0 | 0 |  | 1 | TRUE | wye
25 | LV_250-2_0_3_load_34 | 42 | 0.00066526 | 0.00016673 | 0 | 0 |  | 1 | TRUE | wye
26 | LV_250-2_0_3_load_35 | 43 | 0.0017299 | 0.00043355 | 0 | 0 |  | 1 | TRUE | wye
27 | LV_250-2_0_3_load_36 | 44 | 0.0010365 | 0.00025978 | 0 | 0 |  | 1 | TRUE | wye

## ext_grid
| name | bus | vm_pu | va_degree | slack_weight | in_service
0 |  | 7 | 1 | 0 | 1 | TRUE

## line
| name | std_type | from_bus | to_bus | length_km | r_ohm_per_km | x_ohm_per_km | c_nf_per_km | g_us_per_km | max_i_ka | df | parallel | type | in_service
0 | LV_250-2_0_3_line_0 |  | 0 | 1 | 0.00042394 | 0.125 | 0.08 | 261 | 0 | 0.364 | 1 | 1 | cs | TRUE
1 | LV_250-2_0_3_line_1 |  | 0 | 2 | 0.06634 | 0.125 | 0.08 | 261 | 0 | 0.364 | 1 | 1 | cs | TRUE
2 | LV_250-2_0_3_line_2 |  | 1 | 3 | 0.017627 | 0.125 | 0.08 | 261 | 0 | 0.364 | 1 | 1 | cs | TRUE
3 | LV_250-2_0_3_line_3 |  | 2 | 4 | 0.031944 | 0.125 | 0.08 | 261 | 0 | 0.364 | 1 | 1 | cs | TRUE
4 | LV_250-2_0_3_line_4 |  | 2 | 5 | 0.018181 | 0.125 | 0.08 | 261 | 0 | 0.364 | 1 | 1 | cs | TRUE
5 | LV_250-2_0_3_line_5 |  | 4 | 6 | 0.11034 | 0.125 | 0.08 | 261 | 0 | 0.364 | 1 | 1 | cs | TRUE
6 | LV_250-2_0_3_line_6 |  | 5 | 7 | 0.055611 | 0.125 | 0.08 | 261 | 0 | 0.364 | 1 | 1 | cs | TRUE
7 | LV_250-2_0_3_line_7 |  | 7 | 11 | 0.041621 | 0.125 | 0.08 | 261 | 0 | 0.364 | 1 | 1 | cs | TRUE
8 | LV_250-2_0_3_line_8 |  | 7 | 8 | 0.24087 | 0.125 | 0.08 | 261 | 0 | 0.364 | 1 | 1 | cs | TRUE
9 | LV_250-2_0_3_line_9 |  | 8 | 9 | 0.069184 | 0.125 | 0.08 | 261 | 0 | 0.364 | 1 | 1 | cs | TRUE
10 | LV_250-2_0_3_line_10 |  | 8 | 10 | 0.33675 | 0.125 | 0.08 | 261 | 0 | 0.364 | 1 | 1 | cs | TRUE
11 | LV_250-2_0_3_line_11 |  | 9 | 12 | 0.13941 | 0.125 | 0.08 | 261 | 0 | 0.364 | 1 | 1 | cs | TRUE
12 | LV_250-2_0_3_line_12 |  | 10 | 13 | 0.0060506 | 0.125 | 0.08 | 261 | 0 | 0.364 | 1 | 1 | cs | TRUE
13 | LV_250-2_0_3_line_13 |  | 11 | 14 | 0.005911 | 0.125 | 0.08 | 261 | 0 | 0.364 | 1 | 1 | cs | TRUE
14 | LV_250-2_0_3_line_14 |  | 11 | 15 | 0.057251 | 0.125 | 0.08 | 261 | 0 | 0.364 | 1 | 1 | cs | TRUE
15 | LV_250-2_0_3_line_15 |  | 12 | 28 | 0.072136 | 0.125 | 0.08 | 261 | 0 | 0.364 | 1 | 1 | cs | TRUE
16 | LV_250-2_0_3_line_16 |  | 14 | 16 | 0.11128 | 0.125 | 0.08 | 261 | 0 | 0.364 | 1 | 1 | cs | TRUE
17 | LV_250-2_0_3_line_17 |  | 15 | 23 | 0.0010142 | 0.125 | 0.08 | 261 | 0 | 0.364 | 1 | 1 | cs | TRUE
18 | LV_250-2_0_3_line_18 |  | 16 | 17 | 0.27372 | 0.125 | 0.08 | 261 | 0 | 0.364 | 1 | 1 | cs | TRUE
19 | LV_250-2_0_3_line_19 |  | 17 | 22 | 0.035977 | 0.125 | 0.08 | 261 | 0 | 0.364 | 1 | 1 | cs | TRUE
20 | LV_250-2_0_3_line_20 |  | 18 | 19 | 0.016513 | 0.125 | 0.08 | 261 | 0 | 0.364 | 1 | 1 | cs | TRUE
21 | LV_250-2_0_3_line_21 |  | 18 | 20 | 0.09568 | 0.125 | 0.08 | 261 | 0 | 0.364 | 1 | 1 | cs | TRUE
22 | LV_250-2_0_3_line_22 |  | 19 | 21 | 0.00031778 | 0.125 | 0.08 | 261 | 0 | 0.364 | 1 | 1 | cs | TRUE
23 | LV_250-2_0_3_line_23 |  | 21 | 22 | 0.042619 | 0.125 | 0.08 | 261 | 0 | 0.364 | 1 | 1 | cs | TRUE
24 | LV_250-2_0_3_line_24 |  | 23 | 29 | 0.16889 | 0.125 | 0.08 | 261 | 0 | 0.364 | 1 | 1 | cs | TRUE
25 | LV_250-2_0_3_line_25 |  | 24 | 25 | 0.067591 | 0.125 | 0.08 | 261 | 0 | 0.364 | 1 | 1 | cs | TRUE
26 | LV_250-2_0_3_line_26 |  | 24 | 26 | 0.27211 | 0.125 | 0.08 | 261 | 0 | 0.364 | 1 | 1 | cs | TRUE
27 | LV_250-2_0_3_line_27 |  | 25 | 27 | 0.034158 | 0.125 | 0.08 | 261 | 0 | 0.364 | 1 | 1 | cs | TRUE
28 | LV_250-2_0_3_line_28 |  | 26 | 34 | 0.039531 | 0.125 | 0.08 | 261 | 0 | 0.364 | 1 | 1 | cs | TRUE
29 | LV_250-2_0_3_line_29 |  | 28 | 31 | 0.035918 | 0.125 | 0.08 | 261 | 0 | 0.364 | 1 | 1 | cs | TRUE
30 | LV_250-2_0_3_line_30 |  | 29 | 30 | 0.084594 | 0.125 | 0.08 | 261 | 0 | 0.364 | 1 | 1 | cs | TRUE
31 | LV_250-2_0_3_line_31 |  | 30 | 32 | 0.19861 | 0.125 | 0.08 | 261 | 0 | 0.364 | 1 | 1 | cs | TRUE
32 | LV_250-2_0_3_line_32 |  | 30 | 33 | 0.072321 | 0.125 | 0.08 | 261 | 0 | 0.364 | 1 | 1 | cs | TRUE
33 | LV_250-2_0_3_line_33 |  | 31 | 36 | 0.12686 | 0.125 | 0.08 | 261 | 0 | 0.364 | 1 | 1 | cs | TRUE
34 | LV_250-2_0_3_line_34 |  | 32 | 35 | 0.063775 | 0.125 | 0.08 | 261 | 0 | 0.364 | 1 | 1 | cs | TRUE
35 | LV_250-2_0_3_line_35 |  | 33 | 44 | 0.0042215 | 0.125 | 0.08 | 261 | 0 | 0.364 | 1 | 1 | cs | TRUE
36 | LV_250-2_0_3_line_36 |  | 34 | 35 | 0.0131 | 0.125 | 0.08 | 261 | 0 | 0.364 | 1 | 1 | cs | TRUE
37 | LV_250-2_0_3_line_37 |  | 36 | 37 | 0.027442 | 0.125 | 0.08 | 261 | 0 | 0.364 | 1 | 1 | cs | TRUE
38 | LV_250-2_0_3_line_38 |  | 37 | 38 | 0.2544 | 0.125 | 0.08 | 261 | 0 | 0.364 | 1 | 1 | cs | TRUE
39 | LV_250-2_0_3_line_39 |  | 39 | 40 | 0.012775 | 0.125 | 0.08 | 261 | 0 | 0.364 | 1 | 1 | cs | TRUE
40 | LV_250-2_0_3_line_40 |  | 39 | 41 | 0.085228 | 0.125 | 0.08 | 261 | 0 | 0.364 | 1 | 1 | cs | TRUE
41 | LV_250-2_0_3_line_41 |  | 40 | 42 | 0.00077091 | 0.125 | 0.08 | 261 | 0 | 0.364 | 1 | 1 | cs | TRUE
42 | LV_250-2_0_3_line_42 |  | 41 | 43 | 0.24049 | 0.125 | 0.08 | 261 | 0 | 0.364 | 1 | 1 | cs | TRUE
43 | LV_250-2_0_3_line_43 |  | 42 | 44 | 0.0081234 | 0.125 | 0.08 | 261 | 0 | 0.364 | 1 | 1 | cs | TRUE

## trafo
| name | std_type | hv_bus | lv_bus | sn_mva | vn_hv_kv | vn_lv_kv | vk_percent | vkr_percent | pfe_kw | i0_percent | shift_degree | tap_side | tap_neutral | tap_min | tap_max | tap_step_percent | tap_step_degree | tap_pos | tap_phase_shifter | parallel | df | in_service
0 | LV_250-2_0_3_trafo_7 | 0.63 MVA 20/0.4 kV | 45 | 7 | 0.63 | 20 | 0.4 | 6 | 1.206 | 1.65 | 0.2619 | 150 | hv | 0 | -2 | 2 | 2.5 | 0 | 0 | FALSE | 1 | 1 | TRUE

## line_geodata
| x0 | y0 | x1 | y1 | x2 | y2 | x3 | y3 | x4 | y4 | x5 | y5 | x6 | y6 | x7 | y7 | x8 | y8 | x9 | y9 | x10 | y10 | x11 | y11
0 | 2675318.9904 | 1247626.7396 | 2675318.8841 | 1247627.15
1 | 2675302.2409 | 1247691.3688 | 2675318.8841 | 1247627.15
2 | 2675323.4125 | 1247609.6766 | 2675318.9904 | 1247626.7396
3 | 2675333.2733 | 1247699.313 | 2675302.2409 | 1247691.3688
4 | 2675302.2409 | 1247691.3688 | 2675284.2942 | 1247688.461
5 | 2675333.2733 | 1247699.313 | 2675361.5759 | 1247602.3695 | 2675362.2872 | 1247593.0422
6 | 2675269.414 | 1247742.044 | 2675284.2942 | 1247688.461
7 | 2675227.8547 | 1247738.125 | 2675269.414 | 1247742.044
8 | 2675269.414 | 1247742.044 | 2675291.7605 | 1247745.8193 | 2675354.2017 | 1247762.9469 | 2675421.1148 | 1247787.126 | 2675493.4391 | 1247826.4189
9 | 2675493.4391 | 1247826.4189 | 2675460.0396 | 1247887.0069
10 | 2675493.4391 | 1247826.4189 | 2675796.3537 | 1247679.3099
11 | 2675392.7396 | 1248009.0916 | 2675460.0396 | 1247887.0069
12 | 2675796.3537 | 1247679.3099 | 2675800.1438 | 1247674.5935
13 | 2675227.8547 | 1247738.125 | 2675229.1063 | 1247732.3479
14 | 2675227.8547 | 1247738.125 | 2675218.4374 | 1247794.5959
15 | 2675392.7396 | 1248009.0916 | 2675440.6387 | 1248033.3738 | 2675456.6674 | 1248037.3584 | 2675458.5812 | 1248037.4624
16 | 2675229.1063 | 1247732.3479 | 2675233.0273 | 1247717.3869 | 2675243.6031 | 1247684.5418 | 2675262.3952 | 1247626.1884
17 | 2675218.2706 | 1247795.5963 | 2675218.4374 | 1247794.5959
18 | 2675262.3952 | 1247626.1884 | 2675096.9291 | 1247408.1398
19 | 2675096.9291 | 1247408.1398 | 2675092.6856 | 1247401.4591 | 2675086.9866 | 1247395.2046 | 2675078.815 | 1247390.3422 | 2675069.3134 | 1247386.942
20 | 2675049.8442 | 1247359.9909 | 2675053.4818 | 1247349.1253 | 2675056.4158 | 1247345.2819 | 2675056.634 | 1247345.304
21 | 2675056.634 | 1247345.304 | 2675071.0151 | 1247250.7109
22 | 2675049.7433 | 1247360.2923 | 2675049.8442 | 1247359.9909
23 | 2675069.3134 | 1247386.942 | 2675058.3926 | 1247383.034 | 2675047.3397 | 1247377.8459 | 2675045.2232 | 1247373.794 | 2675049.7433 | 1247360.2923
24 | 2675148.0527 | 1247944.0392 | 2675191.4417 | 1247885.7806 | 2675206.3981 | 1247863.0094 | 2675213.5558 | 1247844.7426 | 2675217.317 | 1247801.3146 | 2675218.2706 | 1247795.5963
25 | 2674896.5756 | 1247605.4703 | 2674890.2732 | 1247605.1127 | 2674882.0325 | 1247604.5415 | 2674838.6483 | 1247600.8913 | 2674829.1795 | 1247598.8815
26 | 2674896.5756 | 1247605.4703 | 2674973.499 | 1247611.8134 | 2674974.7981 | 1247631.5218 | 2674977.5423 | 1247654.0171 | 2674997.1135 | 1247762.5425 | 2674998.8876 | 1247782.3014 | 2674998.9878 | 1247798.859 | 2674997.9256 | 1247804.6052
27 | 2674829.1795 | 1247598.8815 | 2674800.2173 | 1247580.7727
28 | 2674997.9256 | 1247804.6052 | 2674988.2577 | 1247802.2368 | 2674980.4724 | 1247803.8951 | 2674973.3088 | 1247824.2911
29 | 2675458.5812 | 1248037.4624 | 2675494.4457 | 1248039.4125
30 | 2675103.8457 | 1248015.653 | 2675109.5513 | 1248011.2109 | 2675148.0527 | 1247944.0392
31 | 2675103.8457 | 1248015.653 | 2674953.0469 | 1247886.3967
32 | 2675103.8457 | 1248015.653 | 2675133.3116 | 1248039.221 | 2675153.0662 | 1248051.9471 | 2675162.8801 | 1248057.1131
33 | 2675618.6302 | 1248062.9509 | 2675556.371 | 1248046.6567 | 2675529.3104 | 1248041.3082 | 2675494.4457 | 1248039.4125
34 | 2674953.0469 | 1247886.3967 | 2674941.3861 | 1247876.798 | 2674956.5375 | 1247856.4415 | 2674968.3548 | 1247836.366
35 | 2675162.8801 | 1248057.1131 | 2675166.6156 | 1248059.0795
36 | 2674968.3548 | 1247836.366 | 2674970.1224 | 1247833.3633 | 2674973.3088 | 1247824.2911
37 | 2675618.6302 | 1248062.9509 | 2675625.2785 | 1248075.2112 | 2675625.1904 | 1248088.7064
38 | 2675523.0897 | 1248320.0822 | 2675523.6964 | 1248319.4261 | 2675576.9662 | 1248190.6007 | 2675613.0023 | 1248131.7065 | 2675625.1361 | 1248097.0251 | 2675625.1904 | 1248088.7064
39 | 2675161.523 | 1248078.284 | 2675168.7113 | 1248067.7234 | 2675168.7113 | 1248067.7234
40 | 2675141.902 | 1248158.6936 | 2675140.966 | 1248155.0791 | 2675140.8978 | 1248150.3304 | 2675142.0049 | 1248132.1091 | 2675145.8788 | 1248105.35 | 2675148.3918 | 1248098.3546 | 2675151.3781 | 1248092.7551 | 2675159.9996 | 1248080.5222 | 2675161.523 | 1248078.284
41 | 2675168.7113 | 1248067.7234 | 2675168.5297 | 1248066.9742
42 | 2675141.902 | 1248158.6936 | 2675145.5799 | 1248162.2761 | 2675153.5956 | 1248163.8566 | 2675159.0666 | 1248163.6147 | 2675169.4863 | 1248160.2443 | 2675179.2552 | 1248159.3564 | 2675189.9219 | 1248160.3368 | 2675215.8355 | 1248166.1807 | 2675267.4777 | 1248180.524 | 2675273.35 | 1248184.9573 | 2675343.8978 | 1248209.8155 | 2675372.2579 | 1248213.2895
43 | 2675166.6156 | 1248059.0795 | 2675166.6156 | 1248059.0795 | 2675168.5297 | 1248066.9742

## bus_geodata
| x | y | coords
0 | 2675318.8841 | 1247627.15
1 | 2675318.9904 | 1247626.7396
2 | 2675302.2409 | 1247691.3688
3 | 2675323.4125 | 1247609.6766
4 | 2675333.2733 | 1247699.313
5 | 2675284.2942 | 1247688.461
6 | 2675362.2872 | 1247593.0422
7 | 2675269.414 | 1247742.044
8 | 2675493.4391 | 1247826.4189
9 | 2675460.0396 | 1247887.0069
10 | 2675796.3537 | 1247679.3099
11 | 2675227.8547 | 1247738.125
12 | 2675392.7396 | 1248009.0916
13 | 2675800.1438 | 1247674.5935
14 | 2675229.1063 | 1247732.3479
15 | 2675218.4374 | 1247794.5959
16 | 2675262.3952 | 1247626.1884
17 | 2675096.9291 | 1247408.1398
18 | 2675056.634 | 1247345.304
19 | 2675049.8442 | 1247359.9909
20 | 2675071.0151 | 1247250.7109
21 | 2675049.7433 | 1247360.2923
22 | 2675069.3134 | 1247386.942
23 | 2675218.2706 | 1247795.5963
24 | 2674896.5756 | 1247605.4703
25 | 2674829.1795 | 1247598.8815
26 | 2674997.9256 | 1247804.6052
27 | 2674800.2173 | 1247580.7727
28 | 2675458.5812 | 1248037.4624
29 | 2675148.0527 | 1247944.0392
30 | 2675103.8457 | 1248015.653
31 | 2675494.4457 | 1248039.4125
32 | 2674953.0469 | 1247886.3967
33 | 2675162.8801 | 1248057.1131
34 | 2674973.3088 | 1247824.2911
35 | 2674968.3548 | 1247836.366
36 | 2675618.6302 | 1248062.9509
37 | 2675625.1904 | 1248088.7064
38 | 2675523.0897 | 1248320.0822
39 | 2675161.523 | 1248078.284
40 | 2675168.7113 | 1248067.7234
41 | 2675141.902 | 1248158.6936
42 | 2675168.5297 | 1248066.9742
43 | 2675372.2579 | 1248213.2895
44 | 2675166.6156 | 1248059.0795
45 | 2675291.7605 | 1247745.8193

## line_std_types
| c_nf_per_km | r_ohm_per_km | x_ohm_per_km | max_i_ka | type | q_mm2 | alpha | voltage_rating
NAYY 4x50 SE | 210 | 0.642 | 0.083 | 0.142 | cs | 50 | 0.00403 | LV
NAYY 4x120 SE | 264 | 0.225 | 0.08 | 0.242 | cs | 120 | 0.00403 | LV
NAYY 4x150 SE | 261 | 0.208 | 0.08 | 0.27 | cs | 150 | 0.00403 | LV
NA2XS2Y 1x95 RM/25 12/20 kV | 216 | 0.313 | 0.132 | 0.252 | cs | 95 | 0.00403 | MV
NA2XS2Y 1x185 RM/25 12/20 kV | 273 | 0.161 | 0.117 | 0.362 | cs | 185 | 0.00403 | MV
NA2XS2Y 1x240 RM/25 12/20 kV | 304 | 0.122 | 0.112 | 0.421 | cs | 240 | 0.00403 | MV
NA2XS2Y 1x95 RM/25 6/10 kV | 315 | 0.313 | 0.123 | 0.249 | cs | 95 | 0.00403 | MV
NA2XS2Y 1x185 RM/25 6/10 kV | 406 | 0.161 | 0.11 | 0.358 | cs | 185 | 0.00403 | MV
NA2XS2Y 1x240 RM/25 6/10 kV | 456 | 0.122 | 0.105 | 0.416 | cs | 240 | 0.00403 | MV
NA2XS2Y 1x150 RM/25 12/20 kV | 250 | 0.206 | 0.116 | 0.319 | cs | 150 | 0.00403 | MV
NA2XS2Y 1x120 RM/25 12/20 kV | 230 | 0.253 | 0.119 | 0.283 | cs | 120 | 0.00403 | MV
NA2XS2Y 1x70 RM/25 12/20 kV | 190 | 0.443 | 0.132 | 0.22 | cs | 70 | 0.00403 | MV
NA2XS2Y 1x150 RM/25 6/10 kV | 360 | 0.206 | 0.11 | 0.315 | cs | 150 | 0.00403 | MV
NA2XS2Y 1x120 RM/25 6/10 kV | 340 | 0.253 | 0.113 | 0.28 | cs | 120 | 0.00403 | MV
NA2XS2Y 1x70 RM/25 6/10 kV | 280 | 0.443 | 0.123 | 0.217 | cs | 70 | 0.00403 | MV
N2XS(FL)2Y 1x120 RM/35 64/110 kV | 112 | 0.153 | 0.166 | 0.366 | cs | 120 | 0.00393 | HV
N2XS(FL)2Y 1x185 RM/35 64/110 kV | 125 | 0.099 | 0.156 | 0.457 | cs | 185 | 0.00393 | HV
N2XS(FL)2Y 1x240 RM/35 64/110 kV | 135 | 0.075 | 0.149 | 0.526 | cs | 240 | 0.00393 | HV
N2XS(FL)2Y 1x300 RM/35 64/110 kV | 144 | 0.06 | 0.144 | 0.588 | cs | 300 | 0.00393 | HV
15-AL1/3-ST1A 0.4 | 11 | 1.8769 | 0.35 | 0.105 | ol | 16 | 0.00403 | LV
24-AL1/4-ST1A 0.4 | 11.25 | 1.2012 | 0.335 | 0.14 | ol | 24 | 0.00403 | LV
48-AL1/8-ST1A 0.4 | 12.2 | 0.5939 | 0.3 | 0.21 | ol | 48 | 0.00403 | LV
94-AL1/15-ST1A 0.4 | 13.2 | 0.306 | 0.29 | 0.35 | ol | 94 | 0.00403 | LV
34-AL1/6-ST1A 10.0 | 9.7 | 0.8342 | 0.36 | 0.17 | ol | 34 | 0.00403 | MV
48-AL1/8-ST1A 10.0 | 10.1 | 0.5939 | 0.35 | 0.21 | ol | 48 | 0.00403 | MV
70-AL1/11-ST1A 10.0 | 10.4 | 0.4132 | 0.339 | 0.29 | ol | 70 | 0.00403 | MV
94-AL1/15-ST1A 10.0 | 10.75 | 0.306 | 0.33 | 0.35 | ol | 94 | 0.00403 | MV
122-AL1/20-ST1A 10.0 | 11.1 | 0.2376 | 0.323 | 0.41 | ol | 122 | 0.00403 | MV
149-AL1/24-ST1A 10.0 | 11.25 | 0.194 | 0.315 | 0.47 | ol | 149 | 0.00403 | MV
34-AL1/6-ST1A 20.0 | 9.15 | 0.8342 | 0.382 | 0.17 | ol | 34 | 0.00403 | MV
48-AL1/8-ST1A 20.0 | 9.5 | 0.5939 | 0.372 | 0.21 | ol | 48 | 0.00403 | MV
70-AL1/11-ST1A 20.0 | 9.7 | 0.4132 | 0.36 | 0.29 | ol | 70 | 0.00403 | MV
94-AL1/15-ST1A 20.0 | 10 | 0.306 | 0.35 | 0.35 | ol | 94 | 0.00403 | MV
122-AL1/20-ST1A 20.0 | 10.3 | 0.2376 | 0.344 | 0.41 | ol | 122 | 0.00403 | MV
149-AL1/24-ST1A 20.0 | 10.5 | 0.194 | 0.337 | 0.47 | ol | 149 | 0.00403 | MV
184-AL1/30-ST1A 20.0 | 10.75 | 0.1571 | 0.33 | 0.535 | ol | 184 | 0.00403 | MV
243-AL1/39-ST1A 20.0 | 11 | 0.1188 | 0.32 | 0.645 | ol | 243 | 0.00403 | MV
48-AL1/8-ST1A 110.0 | 8 | 0.5939 | 0.46 | 0.21 | ol | 48 | 0.00403 | HV
70-AL1/11-ST1A 110.0 | 8.4 | 0.4132 | 0.45 | 0.29 | ol | 70 | 0.00403 | HV
94-AL1/15-ST1A 110.0 | 8.65 | 0.306 | 0.44 | 0.35 | ol | 94 | 0.00403 | HV
122-AL1/20-ST1A 110.0 | 8.5 | 0.2376 | 0.43 | 0.41 | ol | 122 | 0.00403 | HV
149-AL1/24-ST1A 110.0 | 8.75 | 0.194 | 0.41 | 0.47 | ol | 149 | 0.00403 | HV
184-AL1/30-ST1A 110.0 | 8.8 | 0.1571 | 0.4 | 0.535 | ol | 184 | 0.00403 | HV
243-AL1/39-ST1A 110.0 | 9 | 0.1188 | 0.39 | 0.645 | ol | 243 | 0.00403 | HV
305-AL1/39-ST1A 110.0 | 9.2 | 0.0949 | 0.38 | 0.74 | ol | 305 | 0.00403 | HV
490-AL1/64-ST1A 110.0 | 9.75 | 0.059 | 0.37 | 0.96 | ol | 490 | 0.00403 | HV
679-AL1/86-ST1A 110.0 | 9.95 | 0.042 | 0.36 | 1.15 | ol | 679 | 0.00403 | HV
490-AL1/64-ST1A 220.0 | 10 | 0.059 | 0.285 | 0.96 | ol | 490 | 0.00403 | HV
679-AL1/86-ST1A 220.0 | 11.7 | 0.042 | 0.275 | 1.15 | ol | 679 | 0.00403 | HV
490-AL1/64-ST1A 380.0 | 11 | 0.059 | 0.253 | 0.96 | ol | 490 | 0.00403 | HV
679-AL1/86-ST1A 380.0 | 14.6 | 0.042 | 0.25 | 1.15 | ol | 679 | 0.00403 | HV

## trafo_std_types
| i0_percent | pfe_kw | vkr_percent | sn_mva | vn_lv_kv | vn_hv_kv | vk_percent | shift_degree | vector_group | tap_side | tap_neutral | tap_min | tap_max | tap_step_degree | tap_step_percent | tap_phase_shifter
160 MVA 380/110 kV | 0.06 | 60 | 0.25 | 160 | 110 | 380 | 12.2 | 0 | Yy0 | hv | 0 | -9 | 9 | 0 | 1.5 | FALSE
100 MVA 220/110 kV | 0.06 | 55 | 0.26 | 100 | 110 | 220 | 12 | 0 | Yy0 | hv | 0 | -9 | 9 | 0 | 1.5 | FALSE
63 MVA 110/20 kV | 0.04 | 22 | 0.32 | 63 | 20 | 110 | 18 | 150 | YNd5 | hv | 0 | -9 | 9 | 0 | 1.5 | FALSE
40 MVA 110/20 kV | 0.05 | 18 | 0.34 | 40 | 20 | 110 | 16.2 | 150 | YNd5 | hv | 0 | -9 | 9 | 0 | 1.5 | FALSE
25 MVA 110/20 kV | 0.07 | 14 | 0.41 | 25 | 20 | 110 | 12 | 150 | YNd5 | hv | 0 | -9 | 9 | 0 | 1.5 | FALSE
63 MVA 110/10 kV | 0.04 | 22 | 0.32 | 63 | 10 | 110 | 18 | 150 | YNd5 | hv | 0 | -9 | 9 | 0 | 1.5 | FALSE
40 MVA 110/10 kV | 0.05 | 18 | 0.34 | 40 | 10 | 110 | 16.2 | 150 | YNd5 | hv | 0 | -9 | 9 | 0 | 1.5 | FALSE
25 MVA 110/10 kV | 0.07 | 14 | 0.41 | 25 | 10 | 110 | 12 | 150 | YNd5 | hv | 0 | -9 | 9 | 0 | 1.5 | FALSE
0.25 MVA 20/0.4 kV | 0.32 | 0.8 | 1.44 | 0.25 | 0.4 | 20 | 6 | 150 | Yzn5 | hv | 0 | -2 | 2 | 0 | 2.5 | FALSE
0.4 MVA 20/0.4 kV | 0.3375 | 1.35 | 1.425 | 0.4 | 0.4 | 20 | 6 | 150 | Dyn5 | hv | 0 | -2 | 2 | 0 | 2.5 | FALSE
0.63 MVA 20/0.4 kV | 0.2619 | 1.65 | 1.206 | 0.63 | 0.4 | 20 | 6 | 150 | Dyn5 | hv | 0 | -2 | 2 | 0 | 2.5 | FALSE
0.25 MVA 10/0.4 kV | 0.24 | 0.6 | 1.2 | 0.25 | 0.4 | 10 | 4 | 150 | Dyn5 | hv | 0 | -2 | 2 | 0 | 2.5 | FALSE
0.4 MVA 10/0.4 kV | 0.2375 | 0.95 | 1.325 | 0.4 | 0.4 | 10 | 4 | 150 | Dyn5 | hv | 0 | -2 | 2 | 0 | 2.5 | FALSE
0.63 MVA 10/0.4 kV | 0.1873 | 1.18 | 1.0794 | 0.63 | 0.4 | 10 | 4 | 150 | Dyn5 | hv | 0 | -2 | 2 | 0 | 2.5 | FALSE

## trafo3w_std_types
| sn_hv_mva | sn_mv_mva | sn_lv_mva | vn_hv_kv | vn_mv_kv | vn_lv_kv | vk_hv_percent | vk_mv_percent | vk_lv_percent | vkr_hv_percent | vkr_mv_percent | vkr_lv_percent | pfe_kw | i0_percent | shift_mv_degree | shift_lv_degree | vector_group | tap_side | tap_neutral | tap_min | tap_max | tap_step_percent
63/25/38 MVA 110/20/10 kV | 63 | 25 | 38 | 110 | 20 | 10 | 10.4 | 10.4 | 10.4 | 0.28 | 0.32 | 0.35 | 35 | 0.89 | 0 | 0 | YN0yn0yn0 | hv | 0 | -10 | 10 | 1.2
63/25/38 MVA 110/10/10 kV | 63 | 25 | 38 | 110 | 10 | 10 | 10.4 | 10.4 | 10.4 | 0.28 | 0.32 | 0.35 | 35 | 0.89 | 0 | 0 | YN0yn0yn0 | hv | 0 | -10 | 10 | 1.2

## fuse_std_types
| fuse_type | i_rated_a | t_avg | t_min | t_total | x_avg | x_min | x_total
HV 100A | HV 100A | 100 | 0 | [10.0, 3.64, 0.854, 0.281, 0.1, 0.0531, 0.022, 0.01] | [10.0, 4.267, 1.21, 0.403, 0.1, 0.058, 0.022, 0.01] | 0 | [300.0, 350.0, 450.0, 550.0, 700.0, 850.0, 1200.0, 1752.0] | [600.0, 700.0, 900.0, 1150.0, 1665.0, 2000.0, 3000.0, 4313.0]
HV 10A | HV 10A | 10 | 0 | [10.0, 1675.0, 0.344, 0.156, 0.1, 0.0417, 0.0171, 0.01] | [10.0, 1.3, 0.3, 0.155, 0.1, 0.0555, 0.023, 0.01] | 0 | [30.0, 32.0, 35.0, 37.0, 39.0, 50.0, 70.0, 88.0] | [60.0, 70.0, 80.0, 87.0, 94.0, 110.0, 150.0, 216.0]
HV 125A | HV 125A | 125 | 0 | [10.0, 1.82, 0.344, 0.1, 0.0467, 0.0269, 0.01] | [10.0, 2.478, 0.426, 0.1, 0.0427, 0.0211, 0.01] | 0 | [375.0, 500.0, 700.0, 925.0, 1200.0, 1500.0, 2341.0] | [750.0, 1000.0, 1500.0, 2200.0, 3000.0, 4000.0, 5765.0]
HV 160A | HV 160A | 160 | 0 | [10.0, 4.15, 1.03, 0.198, 0.1, 0.051, 0.0172, 0.01] | [10.0, 2.3, 0.734, 0.274, 0.1, 0.046, 0.0177, 0.01] | 0 | [480.0, 550.0, 700.0, 1000.0, 1260.0, 1600.0, 2500.0, 3227.0] | [960.0, 1300.0, 1700.0, 2200.0, 2996.0, 4000.0, 6000.0, 7946.0]
HV 16A | HV 16A | 16 | 0 | [10.0, 0.352, 0.164, 0.1, 0.0649, 0.0342, 0.01] | [10.0, 2.34, 0.722, 0.181, 0.1, 0.055, 0.0296, 0.01] | 0 | [48.0, 60.0, 65.0, 71.0, 80.0, 100.0, 162.0] | [96.0, 110.0, 125.0, 150.0, 168.0, 200.0, 250.0, 398.0]
HV 200A | HV 200A | 200 | 0 | [10.0, 4.267, 1.21, 0.403, 0.1, 0.058, 0.022, 0.01] | [10.0, 3.73, 1.654, 0.328, 0.1, 0.0531, 0.019, 0.01] | 0 | [600.0, 700.0, 900.0, 1150.0, 1665.0, 2000.0, 3000.0, 4313.0] | [1200.0, 1500.0, 1800.0, 2700.0, 3960.0, 5000.0, 7500.0, 10620.0]
HV 20A | HV 20A | 20 | 0 | [10.0, 1.3, 0.3, 0.155, 0.1, 0.0555, 0.023, 0.01] | [10.0, 1.3, 0.161, 0.1, 0.0611, 0.0399, 0.0141, 0.01] | 0 | [60.0, 70.0, 80.0, 87.0, 94.0, 110.0, 150.0, 216.0] | [120.0, 150.0, 200.0, 223.0, 260.0, 300.0, 450.0, 532.0]
HV 25A | HV 25A | 25 | 0 | [10.0, 2.512, 0.833, 0.299, 0.1, 0.0372, 0.0223, 0.01] | [10.0, 3.125, 0.597, 0.198, 0.1, 0.0378, 0.022, 0.01] | 0 | [75.0, 82.0, 90.0, 100.0, 124.0, 170.0, 200.0, 289.0] | [150.0, 170.0, 210.0, 250.0, 294.0, 400.0, 500.0, 711.0]
HV 31.5A | HV 31.5A | 31.5 | 0 | [10.0, 2.34, 0.722, 0.181, 0.1, 0.055, 0.0296, 0.01] | [10.0, 2.84, 0.368, 0.164, 0.1, 0.0621, 0.0378, 0.0195, 0.01] | 0 | [95.0, 110.0, 125.0, 150.0, 165.0, 200.0, 250.0, 390.0] | [189.0, 220.0, 300.0, 350.0, 393.0, 450.0, 530.0, 700.0, 960.0]
HV 40A | HV 40A | 40 | 0 | [10.0, 1.3, 0.161, 0.1, 0.0611, 0.0399, 0.0141, 0.01] | [10.0, 2.05, 0.369, 0.198, 0.1, 0.051, 0.0298, 0.01] | 0 | [120.0, 150.0, 200.0, 223.0, 260.0, 300.0, 450.0, 532.0] | [240.0, 300.0, 400.0, 450.0, 530.0, 650.0, 800.0, 1311.0]
HV 50A | HV 50A | 50 | 0 | [10.0, 3.215, 0.597, 0.198, 0.1, 0.0378, 0.022, 0.01] | [10.0, 3.64, 0.854, 0.281, 0.1, 0.0531, 0.022, 0.01] | 0 | [150.0, 170.0, 210.0, 250.0, 294.0, 400.0, 500.0, 711.0] | [300.0, 350.0, 450.0, 550.0, 700.0, 850.0, 1200.0, 1752.0]
HV 6.3A | HV 6.3A | 6.3 | 0 | [10.0, 1.39, 0.344, 0.168, 0.1, 0.056, 0.0263, 0.01] | [10.0, 1.711, 0.516, 0.198, 0.1, 0.0634, 0.0303, 0.01] | 0 | [19.0, 19.5, 20.4, 20.8, 22.0, 25.0, 32.0, 48.0] | [38.0, 40.0, 43.0, 48.0, 53.0, 60.0, 75.0, 118.0]
HV 63A | HV 63A | 63 | 0 | [10.0, 2.84, 0.368, 0.164, 0.1, 0.0621, 0.0378, 0.0195, 0.01] | [10.0, 1.82, 0.344, 0.1, 0.0467, 0.0269, 0.01] | 0 | [189.0, 220.0, 300.0, 350.0, 393.0, 450.0, 530.0, 700.0, 961.0] | [378.0, 500.0, 700.0, 934.0, 1200.0, 1500.0, 2366.0]
HV 80A | HV 80A | 80 | 0 | [10.0, 2.05, 0.369, 0.198, 0.1, 0.051, 0.0298, 0.01] | [10.0, 4.15, 1.03, 0.198, 0.1, 0.051, 0.0172, 0.01] | 0 | [240.0, 300.0, 400.0, 450.0, 530.0, 650.0, 800.0, 1311.0] | [480.0, 550.0, 700.0, 1000.0, 1260.0, 1600.0, 2500.0, 3227.0]
Siemens NH-1-100 | Siemens NH-1-100 | 100 | [5400.0, 2000.0, 400.0, 20.0, 1.0, 0.2, 0.012, 0.004] | 0 | 0 | [150.0, 190.0, 250.0, 430.0, 900.0, 1250.0, 2700.0, 3600.0] | 0 | 0
Siemens NH-1-125 | Siemens NH-1-125 | 125 | [4800.0, 120.0, 7.0, 0.1, 0.004] | 0 | 0 | [180.0, 400.0, 740.0, 2000.0, 4250.0] | 0 | 0
Siemens NH-1-16 | Siemens NH-1-16 | 16 | [4000.0, 400.0, 2.0, 0.1, 0.04, 0.01] | 0 | 0 | [26.0, 35.0, 75.0, 150.0, 200.0, 300.0] | 0 | 0
Siemens NH-1-160 | Siemens NH-1-160 | 160 | [4800.0, 120.0, 7.0, 0.1, 0.004] | 0 | 0 | [210.0, 500.0, 900.0, 2300.0, 5000.0] | 0 | 0
Siemens NH-1-25 | Siemens NH-1-25 | 25 | [4000.0, 1000.0, 10.0, 0.2, 0.02, 0.01] | 0 | 0 | [40.0, 50.0, 100.0, 210.0, 400.0, 500.0] | 0 | 0
Siemens NH-1-50 | Siemens NH-1-50 | 50 | [4000.0, 40.0, 4.0, 1.0, 0.02, 0.01] | 0 | 0 | [86.0, 200.0, 300.0, 400.0, 1000.0, 1280.0] | 0 | 0
Siemens NH-1-63 | Siemens NH-1-63 | 63 | [4000.0, 100.0, 10.0, 2.0, 0.04, 0.01] | 0 | 0 | [100.0, 200.0, 300.0, 400.0, 1000.0, 1500.0] | 0 | 0
Siemens NH-1-80 | Siemens NH-1-80 | 80 | [4800.0, 120.0, 7.0, 0.1, 0.01] | 0 | 0 | [150.58, 250.0, 450.0, 1150.0, 2470.0] | 0 | 0
Siemens NH-2-1000 | Siemens NH-2-1000 | 1000 | [4800.0, 120.0, 7.0, 0.1, 0.004] | 0 | 0 | [1900.0, 3500.0, 8400.0, 24000.0, 52000.0] | 0 | 0
Siemens NH-2-200 | Siemens NH-2-200 | 200 | [4800.0, 120.0, 7.0, 0.1, 0.004] | 0 | 0 | [280.0, 650.0, 1200.0, 3000.0, 7000.0] | 0 | 0
Siemens NH-2-224 | Siemens NH-2-224 | 224 | [4800.0, 120.0, 7.0, 0.2, 0.04, 0.004] | 0 | 0 | [400.0, 750.0, 1453.0, 3025.0, 4315.0, 7600.0] | 0 | 0
Siemens NH-2-250 | Siemens NH-2-250 | 250 | [4800.0, 120.0, 7.0, 0.1, 0.004] | 0 | 0 | [450.0, 800.0, 1650.0, 4000.0, 8500.0] | 0 | 0
Siemens NH-2-315 | Siemens NH-2-315 | 315 | [4800.0, 120.0, 7.0, 0.1, 0.004] | 0 | 0 | [550.0, 920.0, 1900.0, 5000.0, 11000.0] | 0 | 0
Siemens NH-2-355 | Siemens NH-2-355 | 355 | [4800.0, 120.0, 6.0, 0.1, 0.004] | 0 | 0 | [650.0, 1116.27, 2350.0, 5840.0, 12790.0] | 0 | 0
Siemens NH-2-400 | Siemens NH-2-400 | 400 | [4800.0, 120.0, 7.0, 0.1, 0.004] | 0 | 0 | [720.0, 1350.0, 2800.0, 6500.0, 15000.0] | 0 | 0
Siemens NH-2-425 | Siemens NH-2-425 | 425 | [4800.0, 120.0, 7.0, 0.1, 0.004] | 0 | 0 | [850.0, 1500.0, 3050.0, 7500.0, 16500.0] | 0 | 0
Siemens NH-2-630 | Siemens NH-2-630 | 630 | [4800.0, 120.0, 7.0, 0.1, 0.004] | 0 | 0 | [1200.0, 2000.0, 4800.0, 12000.0, 26000.0] | 0 | 0

## res_bus
| vm_pu | va_degree | p_mw | q_mvar
0 | 0.99728 | -0.052245 | 0.011184 | 0.0028029
1 | 0.99728 | -0.05228 | 0.0014053 | 0.00035221
2 | 0.99824 | -0.033797 | 0 | 0
3 | 0.99723 | -0.053297 | 0.0032932 | 0.00082535
4 | 0.99809 | -0.036765 | 0 | 0
5 | 0.99859 | -0.027058 | 0.0066787 | 0.0016738
6 | 0.99756 | -0.04702 | 0.0053072 | 0.0013301
7 | 1 | 0 | -0.078495 | -0.019351
8 | 0.99551 | -0.086141 | 0 | 0
9 | 0.9945 | -0.1057 | 0.0035286 | 0.00088436
10 | 0.99417 | -0.11197 | 0 | 0
11 | 0.99893 | -0.020551 | 0 | 0
12 | 0.9929 | -0.13653 | 0 | 0
13 | 0.99415 | -0.11244 | 0.00435 | 0.0010902
14 | 0.99888 | -0.021531 | 0 | 0
15 | 0.99795 | -0.039381 | 0.0011382 | 0.00028525
16 | 0.99792 | -0.039985 | 0.0016628 | 0.00041675
17 | 0.99597 | -0.077498 | 0 | 0
18 | 0.99558 | -0.085093 | 0.0011187 | 0.00028038
19 | 0.9956 | -0.08465 | 0.0011488 | 0.00028792
20 | 0.99555 | -0.085775 | 0.00040366 | 0.00010117
21 | 0.99561 | -0.084635 | 0.00025993 | 6.5144e-05
22 | 0.99572 | -0.082436 | 0.004873 | 0.0012213
23 | 0.99793 | -0.039694 | 0.0011382 | 0.00028525
24 | 0.99334 | -0.12848 | 0 | 0
25 | 0.99332 | -0.12899 | 0 | 0
26 | 0.99345 | -0.12637 | 0 | 0
27 | 0.9933 | -0.12925 | 0.00043123 | 0.00010808
28 | 0.99207 | -0.15251 | 0.00081976 | 0.00020545
29 | 0.99539 | -0.088683 | 0 | 0
30 | 0.99412 | -0.11331 | 0 | 0
31 | 0.99169 | -0.15996 | 0.00081945 | 0.00020537
32 | 0.99364 | -0.12259 | 0 | 0
33 | 0.9932 | -0.13102 | 0.0010327 | 0.00025882
34 | 0.99346 | -0.12606 | 0.0016921 | 0.00042408
35 | 0.99349 | -0.12556 | 0.00050422 | 0.00012637
36 | 0.99043 | -0.18445 | 0 | 0
37 | 0.99015 | -0.18976 | 0.0085234 | 0.0021362
38 | 0.98961 | -0.2004 | 0.0023459 | 0.00058793
39 | 0.99301 | -0.13468 | 0.0020428 | 0.00051198
40 | 0.99306 | -0.13382 | 0.0073537 | 0.001843
41 | 0.99288 | -0.1373 | 0 | 0
42 | 0.99307 | -0.13367 | 0.00066526 | 0.00016673
43 | 0.9925 | -0.14467 | 0.0017299 | 0.00043355
44 | 0.99315 | -0.13198 | 0.0010365 | 0.00025978
45 | 0.99998 | 149.9956 | 0 | 0

## res_line
| p_from_mw | q_from_mvar | p_to_mw | q_to_mvar | pl_mw | ql_mvar | i_from_ka | i_to_ka | i_ka | vm_from_pu | va_from_degree | vm_to_pu | va_to_degree | loading_percent
0 | 0.0046987 | 0.0011774 | -0.0046987 | -0.0011774 | 7.8136e-09 | -5.3028e-10 | 0.0070107 | 0.0070107 | 0.0070107 | 0.99728 | -0.052245 | 0.99728 | -0.05228 | 1.926
1 | -0.015882 | -0.0039803 | 0.015896 | 0.0039884 | 1.397e-05 | 8.0745e-06 | 0.023697 | 0.023697 | 0.023697 | 0.99728 | -0.052245 | 0.99824 | -0.033797 | 6.5103
2 | 0.0032934 | 0.00082522 | -0.0032932 | -0.00082535 | 1.5961e-07 | -1.2783e-07 | 0.0049139 | 0.0049139 | 0.0049139 | 0.99728 | -0.05228 | 0.99723 | -0.053297 | 1.35
3 | 0.0053105 | 0.0013304 | -0.0053098 | -0.0013303 | 7.5063e-07 | 6.2861e-08 | 0.0079159 | 0.007916 | 0.007916 | 0.99824 | -0.033797 | 0.99809 | -0.036765 | 2.1747
4 | -0.021207 | -0.0053188 | 0.021214 | 0.0053229 | 6.8135e-06 | 4.1229e-06 | 0.031613 | 0.031613 | 0.031613 | 0.99824 | -0.033797 | 0.99859 | -0.027058 | 8.6849
5 | 0.0053098 | 0.0013303 | -0.0053072 | -0.0013301 | 2.5931e-06 | 2.1827e-07 | 0.007916 | 0.0079165 | 0.0079165 | 0.99809 | -0.036765 | 0.99756 | -0.04702 | 2.1749
6 | -0.027892 | -0.0069967 | 0.027928 | 0.0070191 | 3.6028e-05 | 2.2329e-05 | 0.041565 | 0.041565 | 0.041565 | 0.99859 | -0.027058 | 1 | 0 | 11.4189
7 | 0.028376 | 0.007141 | -0.028348 | -0.0071238 | 2.784e-05 | 1.7272e-05 | 0.042234 | 0.042234 | 0.042234 | 1 | 0 | 0.99893 | -0.020551 | 11.6027
8 | 0.020541 | 0.0051909 | -0.020456 | -0.00514 | 8.4471e-05 | 5.0915e-05 | 0.03058 | 0.030581 | 0.030581 | 1 | 0 | 0.99551 | -0.086141 | 8.4015
9 | 0.016101 | 0.0040508 | -0.016086 | -0.004042 | 1.5034e-05 | 8.7229e-06 | 0.024072 | 0.024072 | 0.024072 | 0.99551 | -0.086141 | 0.9945 | -0.1057 | 6.6133
10 | 0.0043554 | 0.0010892 | -0.0043501 | -0.0010902 | 5.352e-06 | -9.4714e-07 | 0.0065094 | 0.0065109 | 0.0065109 | 0.99551 | -0.086141 | 0.99417 | -0.11197 | 1.7887
11 | 0.012557 | 0.0031577 | -0.012539 | -0.0031477 | 1.8463e-05 | 1.001e-05 | 0.018793 | 0.018793 | 0.018793 | 0.9945 | -0.1057 | 0.9929 | -0.13653 | 5.163
12 | 0.0043501 | 0.0010902 | -0.00435 | -0.0010902 | 9.6187e-08 | -1.6896e-08 | 0.0065109 | 0.006511 | 0.006511 | 0.99417 | -0.11197 | 0.99415 | -0.11244 | 1.7887
13 | 0.0094919 | 0.002381 | -0.0094915 | -0.0023808 | 4.4319e-07 | 2.0626e-07 | 0.01414 | 0.01414 | 0.01414 | 0.99893 | -0.020551 | 0.99888 | -0.021531 | 3.8846
14 | 0.018856 | 0.0047428 | -0.018839 | -0.0047327 | 1.6945e-05 | 1.0096e-05 | 0.028094 | 0.028094 | 0.028094 | 0.99893 | -0.020551 | 0.99795 | -0.039381 | 7.7182
15 | 0.012539 | 0.0031477 | -0.012529 | -0.0031425 | 9.554e-06 | 5.1824e-06 | 0.018793 | 0.018793 | 0.018793 | 0.9929 | -0.13653 | 0.99207 | -0.15251 | 5.163
16 | 0.0094915 | 0.0023808 | -0.0094831 | -0.0023769 | 8.3435e-06 | 3.8847e-06 | 0.01414 | 0.014141 | 0.014141 | 0.99888 | -0.021531 | 0.99792 | -0.039985 | 3.8848
17 | 0.017701 | 0.0044474 | -0.017701 | -0.0044473 | 2.6501e-07 | 1.5636e-07 | 0.026397 | 0.026397 | 0.026397 | 0.99795 | -0.039381 | 0.99793 | -0.039694 | 7.252
18 | 0.0078203 | 0.0019602 | -0.0078063 | -0.0019548 | 1.3959e-05 | 5.3648e-06 | 0.011661 | 0.011662 | 0.011662 | 0.99792 | -0.039985 | 0.99597 | -0.077498 | 3.2039
19 | 0.0078063 | 0.0019548 | -0.0078045 | -0.0019541 | 1.8349e-06 | 7.0629e-07 | 0.011662 | 0.011662 | 0.011662 | 0.99597 | -0.077498 | 0.99572 | -0.082436 | 3.204
20 | -0.0015224 | -0.00038031 | 0.0015224 | 0.00038012 | 3.2048e-08 | -1.9422e-07 | 0.002275 | 0.0022749 | 0.002275 | 0.99558 | -0.085093 | 0.9956 | -0.08465 | 0.625
21 | 0.00040368 | 9.9932e-05 | -0.00040366 | -0.00010117 | 1.3052e-08 | -1.2358e-06 | 0.00060291 | 0.00060335 | 0.00060335 | 0.99558 | -0.085093 | 0.99555 | -0.085775 | 0.16575
22 | -0.0026713 | -0.00066804 | 0.0026713 | 0.00066804 | 1.8992e-09 | -2.9171e-09 | 0.0039919 | 0.0039919 | 0.0039919 | 0.9956 | -0.08465 | 0.99561 | -0.084635 | 1.0967
23 | -0.0029312 | -0.00073318 | 0.0029315 | 0.00073282 | 3.0665e-07 | -3.5803e-07 | 0.0043804 | 0.0043802 | 0.0043804 | 0.99561 | -0.084635 | 0.99572 | -0.082436 | 1.2034
24 | 0.016562 | 0.004162 | -0.016524 | -0.0041395 | 3.8641e-05 | 2.2529e-05 | 0.0247 | 0.024701 | 0.024701 | 0.99793 | -0.039694 | 0.99539 | -0.088683 | 6.7859
25 | 0.00043125 | 0.00010677 | -0.00043124 | -0.00010764 | 1.0568e-08 | -8.6819e-07 | 0.00064554 | 0.00064585 | 0.00064585 | 0.99334 | -0.12848 | 0.99332 | -0.12899 | 0.17743
26 | -0.00043125 | -0.00010677 | 0.00043129 | 0.00010327 | 4.2444e-08 | -3.4958e-06 | 0.00064554 | 0.00064433 | 0.00064554 | 0.99334 | -0.12848 | 0.99345 | -0.12637 | 0.17735
27 | 0.00043124 | 0.00010764 | -0.00043123 | -0.00010808 | 5.3442e-09 | -4.3873e-07 | 0.00064585 | 0.00064601 | 0.00064601 | 0.99332 | -0.12899 | 0.9933 | -0.12925 | 0.17747
28 | -0.00043129 | -0.00010327 | 0.0004313 | 0.00010277 | 6.1528e-09 | -5.0792e-07 | 0.00064433 | 0.00064416 | 0.00064433 | 0.99345 | -0.12637 | 0.99346 | -0.12606 | 0.17701
29 | 0.011709 | 0.002937 | -0.011705 | -0.0029348 | 4.1551e-06 | 2.1957e-06 | 0.017564 | 0.017564 | 0.017564 | 0.99207 | -0.15251 | 0.99169 | -0.15996 | 4.8253
30 | 0.016524 | 0.0041395 | -0.016504 | -0.0041282 | 1.9355e-05 | 1.1289e-05 | 0.024701 | 0.024701 | 0.024701 | 0.99539 | -0.088683 | 0.99412 | -0.11331 | 6.786
31 | 0.0026292 | 0.00065065 | -0.002628 | -0.00065249 | 1.1521e-06 | -1.8366e-06 | 0.0039325 | 0.0039334 | 0.0039334 | 0.99412 | -0.11331 | 0.99364 | -0.12259 | 1.0806
32 | 0.013875 | 0.0034775 | -0.013864 | -0.003471 | 1.1698e-05 | 6.5501e-06 | 0.020769 | 0.020769 | 0.020769 | 0.99412 | -0.11331 | 0.9932 | -0.13102 | 5.7058
33 | 0.010886 | 0.0027295 | -0.010873 | -0.002723 | 1.2693e-05 | 6.489e-06 | 0.016335 | 0.016335 | 0.016335 | 0.99169 | -0.15996 | 0.99043 | -0.18445 | 4.4877
34 | 0.002628 | 0.00065249 | -0.0026277 | -0.00065308 | 3.7004e-07 | -5.8912e-07 | 0.0039334 | 0.0039337 | 0.0039337 | 0.99364 | -0.12259 | 0.99349 | -0.12556 | 1.0807
35 | 0.012831 | 0.0032122 | -0.01283 | -0.0032118 | 5.8491e-07 | 3.1971e-07 | 0.019222 | 0.019222 | 0.019222 | 0.9932 | -0.13102 | 0.99315 | -0.13198 | 5.2807
36 | -0.0021234 | -0.00052684 | 0.0021234 | 0.00052671 | 4.9631e-08 | -1.3786e-07 | 0.0031786 | 0.0031785 | 0.0031786 | 0.99346 | -0.12606 | 0.99349 | -0.12556 | 0.87323
37 | 0.010873 | 0.002723 | -0.01087 | -0.0027216 | 2.746e-06 | 1.4044e-06 | 0.016335 | 0.016335 | 0.016335 | 0.99043 | -0.18445 | 0.99015 | -0.18976 | 4.4877
38 | 0.002347 | 0.00058541 | -0.0023459 | -0.00058792 | 1.1866e-06 | -2.511e-06 | 0.0035262 | 0.0035273 | 0.0035273 | 0.99015 | -0.18976 | 0.98961 | -0.2004 | 0.96905
39 | -0.0037735 | -0.00094184 | 0.0037737 | 0.00094178 | 1.531e-07 | -6.7288e-08 | 0.0056532 | 0.0056532 | 0.0056532 | 0.99301 | -0.13468 | 0.99306 | -0.13382 | 1.5531
40 | 0.0017307 | 0.00042986 | -0.0017305 | -0.00043083 | 2.1477e-07 | -9.6497e-07 | 0.0025921 | 0.0025924 | 0.0025924 | 0.99301 | -0.13468 | 0.99288 | -0.1373 | 0.71221
41 | -0.011127 | -0.0027848 | 0.011127 | 0.0027848 | 8.0356e-08 | 4.1454e-08 | 0.016672 | 0.016672 | 0.016672 | 0.99306 | -0.13382 | 0.99307 | -0.13367 | 4.5802
42 | 0.0017305 | 0.00043083 | -0.0017299 | -0.00043355 | 6.0635e-07 | -2.721e-06 | 0.0025924 | 0.0025935 | 0.0025935 | 0.99288 | -0.1373 | 0.9925 | -0.14467 | 0.71251
43 | -0.011793 | -0.0029516 | 0.011794 | 0.0029521 | 9.5102e-07 | 5.0354e-07 | 0.017669 | 0.017669 | 0.017669 | 0.99307 | -0.13367 | 0.99315 | -0.13198 | 4.8541

## res_trafo
| p_hv_mw | q_hv_mvar | p_lv_mw | q_lv_mvar | pl_mw | ql_mvar | i_hv_ka | i_lv_ka | vm_hv_pu | va_hv_degree | vm_lv_pu | va_lv_degree | loading_percent
0 | -6.4999e-16 | 2.4266e-15 | 0.00165 | 1.2699e-07 | 0.00165 | 1.2699e-07 | 7.2519e-17 | 0.0023815 | 0.99998 | 149.9956 | 1 | 0 | 0.2619

## res_ext_grid
| p_mw | q_mvar
0 | 0.078495 | 0.019351

## res_load
| p_mw | q_mvar
0 | 0.011184 | 0.0028029
1 | 0.0014053 | 0.00035221
2 | 0.0032932 | 0.00082535
3 | 0.0066787 | 0.0016738
4 | 0.0053072 | 0.0013301
5 | 0.0035286 | 0.00088436
6 | 0.00435 | 0.0010902
7 | 0.0011382 | 0.00028525
8 | 0.0016628 | 0.00041675
9 | 0.0011187 | 0.00028038
10 | 0.0011488 | 0.00028792
11 | 0.00040366 | 0.00010117
12 | 0.00025993 | 6.5144e-05
13 | 0.004873 | 0.0012213
14 | 0.0011382 | 0.00028525
15 | 0.00043123 | 0.00010808
16 | 0.00081976 | 0.00020545
17 | 0.00081945 | 0.00020537
18 | 0.0010327 | 0.00025882
19 | 0.0016921 | 0.00042408
20 | 0.00050422 | 0.00012637
21 | 0.0085234 | 0.0021362
22 | 0.0023459 | 0.00058793
23 | 0.0020428 | 0.00051198
24 | 0.0073537 | 0.001843
25 | 0.00066526 | 0.00016673
26 | 0.0017299 | 0.00043355
27 | 0.0010365 | 0.00025978

## dtypes
| element | column | dtype
0 | bus | name | object
1 | bus | vn_kv | float64
2 | bus | type | object
3 | bus | zone | object
4 | bus | in_service | bool
5 | load | name | object
6 | load | bus | uint32
7 | load | p_mw | float64
8 | load | q_mvar | float64
9 | load | const_z_percent | float64
10 | load | const_i_percent | float64
11 | load | sn_mva | float64
12 | load | scaling | float64
13 | load | in_service | bool
14 | load | type | object
15 | ext_grid | name | object
16 | ext_grid | bus | uint32
17 | ext_grid | vm_pu | float64
18 | ext_grid | va_degree | float64
19 | ext_grid | slack_weight | float64
20 | ext_grid | in_service | bool
21 | line | name | object
22 | line | std_type | object
23 | line | from_bus | uint32
24 | line | to_bus | uint32
25 | line | length_km | float64
26 | line | r_ohm_per_km | float64
27 | line | x_ohm_per_km | float64
28 | line | c_nf_per_km | float64
29 | line | g_us_per_km | float64
30 | line | max_i_ka | float64
31 | line | df | float64
32 | line | parallel | uint32
33 | line | type | object
34 | line | in_service | bool
35 | trafo | name | object
36 | trafo | std_type | object
37 | trafo | hv_bus | uint32
38 | trafo | lv_bus | uint32
39 | trafo | sn_mva | float64
40 | trafo | vn_hv_kv | float64
41 | trafo | vn_lv_kv | float64
42 | trafo | vk_percent | float64
43 | trafo | vkr_percent | float64
44 | trafo | pfe_kw | float64
45 | trafo | i0_percent | float64
46 | trafo | shift_degree | float64
47 | trafo | tap_side | object
48 | trafo | tap_neutral | int32
49 | trafo | tap_min | int32
50 | trafo | tap_max | int32
51 | trafo | tap_step_percent | float64
52 | trafo | tap_step_degree | float64
53 | trafo | tap_pos | int32
54 | trafo | tap_phase_shifter | bool
55 | trafo | parallel | uint32
56 | trafo | df | float64
57 | trafo | in_service | bool
58 | line_geodata | coords | object
59 | bus_geodata | x | float64
60 | bus_geodata | y | float64
61 | bus_geodata | coords | object
62 | res_bus | vm_pu | float64
63 | res_bus | va_degree | float64
64 | res_bus | p_mw | float64
65 | res_bus | q_mvar | float64
66 | res_line | p_from_mw | float64
67 | res_line | q_from_mvar | float64
68 | res_line | p_to_mw | float64
69 | res_line | q_to_mvar | float64
70 | res_line | pl_mw | float64
71 | res_line | ql_mvar | float64
72 | res_line | i_from_ka | float64
73 | res_line | i_to_ka | float64
74 | res_line | i_ka | float64
75 | res_line | vm_from_pu | float64
76 | res_line | va_from_degree | float64
77 | res_line | vm_to_pu | float64
78 | res_line | va_to_degree | float64
79 | res_line | loading_percent | float64
80 | res_trafo | p_hv_mw | float64
81 | res_trafo | q_hv_mvar | float64
82 | res_trafo | p_lv_mw | float64
83 | res_trafo | q_lv_mvar | float64
84 | res_trafo | pl_mw | float64
85 | res_trafo | ql_mvar | float64
86 | res_trafo | i_hv_ka | float64
87 | res_trafo | i_lv_ka | float64
88 | res_trafo | vm_hv_pu | float64
89 | res_trafo | va_hv_degree | float64
90 | res_trafo | vm_lv_pu | float64
91 | res_trafo | va_lv_degree | float64
92 | res_trafo | loading_percent | float64
93 | res_ext_grid | p_mw | float64
94 | res_ext_grid | q_mvar | float64
95 | res_load | p_mw | float64
96 | res_load | q_mvar | float64

## parameters
| version | format_version | converged | OPF_converged | name | f_hz | sn_mva
0 | 2.14.6 | 2.14.0 | TRUE | FALSE |  | 50 | 1