## bus
| name | vn_kv | type | zone | in_service
0 | bus_LV_250-7_0_3_node_0 | 0.4 | n |  | TRUE
1 | bus_LV_250-7_0_3_node_1 | 0.4 | n |  | TRUE
2 | bus_LV_250-7_0_3_node_2 | 0.4 | n |  | TRUE
3 | bus_LV_250-7_0_3_node_4 | 0.4 | n |  | TRUE
4 | bus_LV_250-7_0_3_node_3 | 0.4 | n |  | TRUE
5 | bus_LV_250-7_0_3_node_140 | 0.4 | n |  | TRUE
6 | bus_LV_250-7_0_3_node_104 | 0.4 | n |  | TRUE
7 | bus_LV_250-7_0_3_node_22 | 0.4 | n |  | TRUE
8 | bus_LV_250-7_0_3_node_10 | 0.4 | n |  | TRUE
9 | bus_LV_250-7_0_3_node_21 | 0.4 | n |  | TRUE
10 | bus_LV_250-7_0_3_node_7 | 0.4 | n |  | TRUE
11 | bus_LV_250-7_0_3_node_51 | 0.4 | n |  | TRUE
12 | bus_LV_250-7_0_3_node_105 | 0.4 | n |  | TRUE
13 | bus_LV_250-7_0_3_node_49 | 0.4 | n |  | TRUE
14 | bus_LV_250-7_0_3_node_103 | 0.4 | n |  | TRUE
15 | bus_LV_250-7_0_3_node_23 | 0.4 | n |  | TRUE
16 | bus_LV_250-7_0_3_node_5 | 0.4 | n |  | TRUE
17 | bus_LV_250-7_0_3_node_9 | 0.4 | n |  | TRUE
18 | bus_LV_250-7_0_3_node_18 | 0.4 | n |  | TRUE
19 | bus_LV_250-7_0_3_node_141 | 0.4 | n |  | TRUE
20 | bus_LV_250-7_0_3_node_45 | 0.4 | n |  | TRUE
21 | bus_LV_250-7_0_3_node_19 | 0.4 | n |  | TRUE
22 | bus_LV_250-7_0_3_node_11 | 0.4 | n |  | TRUE
23 | bus_LV_250-7_0_3_node_12 | 0.4 | n |  | TRUE
24 | bus_LV_250-7_0_3_node_13 | 0.4 | n |  | TRUE
25 | bus_LV_250-7_0_3_node_14 | 0.4 | n |  | TRUE
26 | bus_LV_250-7_0_3_node_15 | 0.4 | n |  | TRUE
27 | bus_LV_250-7_0_3_node_17 | 0.4 | n |  | TRUE
28 | bus_LV_250-7_0_3_node_41 | 0.4 | n |  | TRUE
29 | bus_LV_250-7_0_3_node_27 | 0.4 | n |  | TRUE
30 | bus_LV_250-7_0_3_node_16 | 0.4 | n |  | TRUE
31 | bus_LV_250-7_0_3_node_29 | 0.4 | n |  | TRUE
32 | bus_LV_250-7_0_3_node_43 | 0.4 | n |  | TRUE
33 | bus_LV_250-7_0_3_node_40 | 0.4 | n |  | TRUE
34 | bus_LV_250-7_0_3_node_46 | 0.4 | n |  | TRUE
35 | bus_LV_250-7_0_3_node_36 | 0.4 | n |  | TRUE
36 | bus_LV_250-7_0_3_node_26 | 0.4 | n |  | TRUE
37 | bus_LV_250-7_0_3_node_156 | 0.4 | n |  | TRUE
38 | bus_LV_250-7_0_3_node_42 | 0.4 | n |  | TRUE
39 | bus_LV_250-7_0_3_node_38 | 0.4 | n |  | TRUE
40 | bus_LV_250-7_0_3_node_20 | 0.4 | n |  | TRUE
41 | bus_LV_250-7_0_3_node_24 | 0.4 | n |  | TRUE
42 | bus_LV_250-7_0_3_node_25 | 0.4 | n |  | TRUE
43 | bus_LV_250-7_0_3_node_39 | 0.4 | n |  | TRUE
44 | bus_LV_250-7_0_3_node_28 | 0.4 | n |  | TRUE
45 | bus_LV_250-7_0_3_node_30 | 0.4 | n |  | TRUE
46 | bus_LV_250-7_0_3_node_119 | 0.4 | n |  | TRUE
47 | bus_LV_250-7_0_3_node_118 | 0.4 | n |  | TRUE
48 | bus_LV_250-7_0_3_node_52 | 0.4 | n |  | TRUE
49 | bus_LV_250-7_0_3_node_53 | 0.4 | n |  | TRUE
50 | bus_LV_250-7_0_3_node_33 | 0.4 | n |  | TRUE
51 | bus_LV_250-7_0_3_node_34 | 0.4 | n |  | TRUE
52 | bus_LV_250-7_0_3_node_35 | 0.4 | n |  | TRUE
53 | bus_LV_250-7_0_3_node_37 | 0.4 | n |  | TRUE
54 | bus_LV_250-7_0_3_node_114 | 0.4 | n |  | TRUE
55 | bus_LV_250-7_0_3_node_112 | 0.4 | n |  | TRUE
56 | bus_LV_250-7_0_3_node_44 | 0.4 | n |  | TRUE
57 | bus_LV_250-7_0_3_node_47 | 0.4 | n |  | TRUE
58 | bus_LV_250-7_0_3_node_48 | 0.4 | n |  | TRUE
59 | bus_LV_250-7_0_3_node_50 | 0.4 | n |  | TRUE
60 | bus_LV_250-7_0_3_node_85 | 0.4 | n |  | TRUE
61 | bus_LV_250-7_0_3_node_88 | 0.4 | n |  | TRUE
62 | bus_LV_250-7_0_3_node_83 | 0.4 | n |  | TRUE
63 | bus_LV_250-7_0_3_node_89 | 0.4 | n |  | TRUE
64 | bus_LV_250-7_0_3_node_54 | 0.4 | n |  | TRUE
65 | bus_LV_250-7_0_3_node_93 | 0.4 | n |  | TRUE
66 | bus_LV_250-7_0_3_node_91 | 0.4 | n |  | TRUE
67 | bus_LV_250-7_0_3_node_110 | 0.4 | n |  | TRUE
68 | bus_LV_250-7_0_3_node_86 | 0.4 | n |  | TRUE
69 | bus_LV_250-7_0_3_node_108 | 0.4 | n |  | TRUE
70 | bus_LV_250-7_0_3_node_82 | 0.4 | n |  | TRUE
71 | bus_LV_250-7_0_3_node_84 | 0.4 | n |  | TRUE
72 | bus_LV_250-7_0_3_node_87 | 0.4 | n |  | TRUE
73 | bus_LV_250-7_0_3_node_123 | 0.4 | n |  | TRUE
74 | bus_LV_250-7_0_3_node_90 | 0.4 | n |  | TRUE
75 | bus_LV_250-7_0_3_node_102 | 0.4 | n |  | TRUE
76 | bus_LV_250-7_0_3_node_92 | 0.4 | n |  | TRUE
77 | bus_LV_250-7_0_3_node_94 | 0.4 | n |  | TRUE
78 | bus_LV_250-7_0_3_node_120 | 0.4 | n |  | TRUE
79 | bus_LV_250-7_0_3_node_117 | 0.4 | n |  | TRUE
80 | bus_LV_250-7_0_3_node_111 | 0.4 | n |  | TRUE
81 | bus_LV_250-7_0_3_node_113 | 0.4 | n |  | TRUE
82 | bus_LV_250-7_0_3_node_115 | 0.4 | n |  | TRUE
83 | bus_LV_250-7_0_3_node_116 | 0.4 | n |  | TRUE
84 | bus_MV_388_0_node_71 | 20 | n |  | TRUE

## load
| name | bus | p_mw | q_mvar | const_z_percent | const_i_percent | sn_mva | scaling | in_service | type
0 | LV_250-7_0_3_load_0 | 0 | 0.013132 | 0.0032912 | 0 | 0 |  | 1 | TRUE | wye
1 | LV_250-7_0_3_load_1 | 1 | 0.001857 | 0.0004654 | 0 | 0 |  | 1 | TRUE | wye
2 | LV_250-7_0_3_load_2 | 2 | 0.0095351 | 0.0023897 | 0 | 0 |  | 1 | TRUE | wye
3 | LV_250-7_0_3_load_4 | 3 | 0.0087158 | 0.0021844 | 0 | 0 |  | 1 | TRUE | wye
4 | LV_250-7_0_3_load_140 | 5 | 0.0034868 | 0.00087388 | 0 | 0 |  | 1 | TRUE | wye
5 | LV_250-7_0_3_load_104 | 6 | 0.00068346 | 0.00017129 | 0 | 0 |  | 1 | TRUE | wye
6 | LV_250-7_0_3_load_22 | 7 | 0.015513 | 0.003888 | 0 | 0 |  | 1 | TRUE | wye
7 | LV_250-7_0_3_load_21 | 9 | 0.00036285 | 9.0939e-05 | 0 | 0 |  | 1 | TRUE | wye
8 | LV_250-7_0_3_load_49 | 13 | 0.0040221 | 0.001008 | 0 | 0 |  | 1 | TRUE | wye
9 | LV_250-7_0_3_load_103 | 14 | 0.00057717 | 0.00014465 | 0 | 0 |  | 1 | TRUE | wye
10 | LV_250-7_0_3_load_5 | 16 | 0.0044013 | 0.0011031 | 0 | 0 |  | 1 | TRUE | wye
11 | LV_250-7_0_3_load_18 | 18 | 0.0047577 | 0.0011924 | 0 | 0 |  | 1 | TRUE | wye
12 | LV_250-7_0_3_load_141 | 19 | 0.0065263 | 0.0016357 | 0 | 0 |  | 1 | TRUE | wye
13 | LV_250-7_0_3_load_19 | 21 | 0.0018565 | 0.00046528 | 0 | 0 |  | 1 | TRUE | wye
14 | LV_250-7_0_3_load_11 | 22 | 0.010431 | 0.0026142 | 0 | 0 |  | 1 | TRUE | wye
15 | LV_250-7_0_3_load_12 | 23 | 0.0021622 | 0.00054191 | 0 | 0 |  | 1 | TRUE | wye
16 | LV_250-7_0_3_load_14 | 25 | 0.0018512 | 0.00046396 | 0 | 0 |  | 1 | TRUE | wye
17 | LV_250-7_0_3_load_15 | 26 | 0.0081299 | 0.0020375 | 0 | 0 |  | 1 | TRUE | wye
18 | LV_250-7_0_3_load_41 | 28 | 0.0026257 | 0.00065807 | 0 | 0 |  | 1 | TRUE | wye
19 | LV_250-7_0_3_load_43 | 32 | 0.0064553 | 0.0016179 | 0 | 0 |  | 1 | TRUE | wye
20 | LV_250-7_0_3_load_40 | 33 | 0.011829 | 0.0029647 | 0 | 0 |  | 1 | TRUE | wye
21 | LV_250-7_0_3_load_46 | 34 | 0.0055851 | 0.0013998 | 0 | 0 |  | 1 | TRUE | wye
22 | LV_250-7_0_3_load_36 | 35 | 0.0013285 | 0.00033294 | 0 | 0 |  | 1 | TRUE | wye
23 | LV_250-7_0_3_load_26 | 36 | 0.0088302 | 0.0022131 | 0 | 0 |  | 1 | TRUE | wye
24 | LV_250-7_0_3_load_156 | 37 | 0.011389 | 0.0028544 | 0 | 0 |  | 1 | TRUE | wye
25 | LV_250-7_0_3_load_42 | 38 | 0.012357 | 0.0030969 | 0 | 0 |  | 1 | TRUE | wye
26 | LV_250-7_0_3_load_38 | 39 | 0.016121 | 0.0040403 | 0 | 0 |  | 1 | TRUE | wye
27 | LV_250-7_0_3_load_20 | 40 | 0.0042151 | 0.0010564 | 0 | 0 |  | 1 | TRUE | wye
28 | LV_250-7_0_3_load_24 | 41 | 0.02442 | 0.0061201 | 0 | 0 |  | 1 | TRUE | wye
29 | LV_250-7_0_3_load_25 | 42 | 0.0054618 | 0.0013689 | 0 | 0 |  | 1 | TRUE | wye
30 | LV_250-7_0_3_load_39 | 43 | 0.0069126 | 0.0017325 | 0 | 0 |  | 1 | TRUE | wye
31 | LV_250-7_0_3_load_119 | 46 | 0.0016652 | 0.00041733 | 0 | 0 |  | 1 | TRUE | wye
32 | LV_250-7_0_3_load_118 | 47 | 0.0017081 | 0.00042809 | 0 | 0 |  | 1 | TRUE | wye
33 | LV_250-7_0_3_load_52 | 48 | 0.004193 | 0.0010509 | 0 | 0 |  | 1 | TRUE | wye
34 | LV_250-7_0_3_load_53 | 49 | 0.0017119 | 0.00042904 | 0 | 0 |  | 1 | TRUE | wye
35 | LV_250-7_0_3_load_33 | 50 | 0.0015053 | 0.00037728 | 0 | 0 |  | 1 | TRUE | wye
36 | LV_250-7_0_3_load_34 | 51 | 0.0017707 | 0.00044377 | 0 | 0 |  | 1 | TRUE | wye
37 | LV_250-7_0_3_load_35 | 52 | 0.002924 | 0.00073283 | 0 | 0 |  | 1 | TRUE | wye
38 | LV_250-7_0_3_load_37 | 53 | 0.0023184 | 0.00058104 | 0 | 0 |  | 1 | TRUE | wye
39 | LV_250-7_0_3_load_114 | 54 | 0.0016865 | 0.00042269 | 0 | 0 |  | 1 | TRUE | wye
40 | LV_250-7_0_3_load_112 | 55 | 0.0017798 | 0.00044606 | 0 | 0 |  | 1 | TRUE | wye
41 | LV_250-7_0_3_load_47 | 57 | 0.0031874 | 0.00079884 | 0 | 0 |  | 1 | TRUE | wye
42 | LV_250-7_0_3_load_48 | 58 | 0.0042991 | 0.0010775 | 0 | 0 |  | 1 | TRUE | wye
43 | LV_250-7_0_3_load_85 | 60 | 0.0017327 | 0.00043425 | 0 | 0 |  | 1 | TRUE | wye
44 | LV_250-7_0_3_load_88 | 61 | 0.0018014 | 0.00045146 | 0 | 0 |  | 1 | TRUE | wye
45 | LV_250-7_0_3_load_83 | 62 | 0.0038428 | 0.00096311 | 0 | 0 |  | 1 | TRUE | wye
46 | LV_250-7_0_3_load_89 | 63 | 0.0060633 | 0.0015196 | 0 | 0 |  | 1 | TRUE | wye
47 | LV_250-7_0_3_load_54 | 64 | 0.0016986 | 0.00042572 | 0 | 0 |  | 1 | TRUE | wye
48 | LV_250-7_0_3_load_91 | 66 | 0.0033624 | 0.0008427 | 0 | 0 |  | 1 | TRUE | wye
49 | LV_250-7_0_3_load_110 | 67 | 0.0050898 | 0.0012756 | 0 | 0 |  | 1 | TRUE | wye
50 | LV_250-7_0_3_load_108 | 69 | 0.0053845 | 0.0013495 | 0 | 0 |  | 1 | TRUE | wye
51 | LV_250-7_0_3_load_82 | 70 | 0.0017927 | 0.0004493 | 0 | 0 |  | 1 | TRUE | wye
52 | LV_250-7_0_3_load_87 | 72 | 0.0038769 | 0.00097164 | 0 | 0 |  | 1 | TRUE | wye
53 | LV_250-7_0_3_load_123 | 73 | 0.0041816 | 0.001048 | 0 | 0 |  | 1 | TRUE | wye
54 | LV_250-7_0_3_load_90 | 74 | 0.0019684 | 0.00049332 | 0 | 0 |  | 1 | TRUE | wye
55 | LV_250-7_0_3_load_102 | 75 | 0.0065098 | 0.0016315 | 0 | 0 |  | 1 | TRUE | wye
56 | LV_250-7_0_3_load_92 | 76 | 0.0013901 | 0.00034838 | 0 | 0 |  | 1 | TRUE | wye
57 | LV_250-7_0_3_load_94 | 77 | 0.0013939 | 0.00034934 | 0 | 0 |  | 1 | TRUE | wye
58 | LV_250-7_0_3_load_120 | 78 | 0.0012353 | 0.00030959 | 0 | 0 |  | 1 | TRUE | wye
59 | LV_250-7_0_3_load_117 | 79 | 0.0010765 | 0.00026979 | 0 | 0 |  | 1 | TRUE | wye
60 | LV_250-7_0_3_load_111 | 80 | 0.001445 | 0.00036214 | 0 | 0 |  | 1 | TRUE | wye
61 | LV_250-7_0_3_load_113 | 81 | 0.0048117 | 0.0012059 | 0 | 0 |  | 1 | TRUE | wye
62 | LV_250-7_0_3_load_115 | 82 | 0.0017308 | 0.00043378 | 0 | 0 |  | 1 | TRUE | wye
63 | LV_250-7_0_3_load_116 | 83 | 0.0010974 | 0.00027503 | 0 | 0 |  | 1 | TRUE | wye

## ext_grid
| name | bus | vm_pu | va_degree | slack_weight | in_service
0 |  | 43 | 1 | 0 | 1 | TRUE

## line
| name | std_type | from_bus | to_bus | length_km | r_ohm_per_km | x_ohm_per_km | c_nf_per_km | g_us_per_km | max_i_ka | df | parallel | type | in_service
0 | LV_250-7_0_3_line_0 |  | 0 | 1 | 0.011108 | 0.125 | 0.08 | 261 | 0 | 0.364 | 1 | 1 | cs | TRUE
1 | LV_250-7_0_3_line_1 |  | 0 | 2 | 0.017031 | 0.125 | 0.08 | 261 | 0 | 0.364 | 1 | 1 | cs | TRUE
2 | LV_250-7_0_3_line_2 |  | 2 | 3 | 0.0055218 | 0.125 | 0.08 | 261 | 0 | 0.364 | 1 | 1 | cs | TRUE
3 | LV_250-7_0_3_line_3 |  | 3 | 7 | 0.0067812 | 0.125 | 0.08 | 261 | 0 | 0.364 | 1 | 1 | cs | TRUE
4 | LV_250-7_0_3_line_4 |  | 4 | 5 | 0.010562 | 0.125 | 0.08 | 261 | 0 | 0.364 | 1 | 1 | cs | TRUE
5 | LV_250-7_0_3_line_5 |  | 4 | 6 | 0.010845 | 0.125 | 0.08 | 261 | 0 | 0.364 | 1 | 1 | cs | TRUE
6 | LV_250-7_0_3_line_6 |  | 6 | 14 | 0.033931 | 0.125 | 0.08 | 261 | 0 | 0.364 | 1 | 1 | cs | TRUE
7 | LV_250-7_0_3_line_7 |  | 7 | 15 | 0.019853 | 0.125 | 0.08 | 261 | 0 | 0.364 | 1 | 1 | cs | TRUE
8 | LV_250-7_0_3_line_8 |  | 8 | 9 | 0.0081231 | 0.125 | 0.08 | 261 | 0 | 0.364 | 1 | 1 | cs | TRUE
9 | LV_250-7_0_3_line_9 |  | 8 | 10 | 0.015831 | 0.125 | 0.08 | 261 | 0 | 0.364 | 1 | 1 | cs | TRUE
10 | LV_250-7_0_3_line_10 |  | 9 | 17 | 0.013927 | 0.125 | 0.08 | 261 | 0 | 0.364 | 1 | 1 | cs | TRUE
11 | LV_250-7_0_3_line_11 |  | 10 | 16 | 0.0092714 | 0.125 | 0.08 | 261 | 0 | 0.364 | 1 | 1 | cs | TRUE
12 | LV_250-7_0_3_line_12 |  | 11 | 12 | 0.004666 | 0.125 | 0.08 | 261 | 0 | 0.364 | 1 | 1 | cs | TRUE
13 | LV_250-7_0_3_line_13 |  | 11 | 13 | 0.02123 | 0.125 | 0.08 | 261 | 0 | 0.364 | 1 | 1 | cs | TRUE
14 | LV_250-7_0_3_line_14 |  | 12 | 14 | 0.017756 | 0.125 | 0.08 | 261 | 0 | 0.364 | 1 | 1 | cs | TRUE
15 | LV_250-7_0_3_line_15 |  | 12 | 42 | 0.044212 | 0.125 | 0.08 | 261 | 0 | 0.364 | 1 | 1 | cs | TRUE
16 | LV_250-7_0_3_line_16 |  | 13 | 57 | 0.00036653 | 0.125 | 0.08 | 261 | 0 | 0.364 | 1 | 1 | cs | TRUE
17 | LV_250-7_0_3_line_17 |  | 15 | 41 | 0.009974 | 0.125 | 0.08 | 261 | 0 | 0.364 | 1 | 1 | cs | TRUE
18 | LV_250-7_0_3_line_18 |  | 15 | 42 | 0.0055938 | 0.125 | 0.08 | 261 | 0 | 0.364 | 1 | 1 | cs | TRUE
19 | LV_250-7_0_3_line_19 |  | 17 | 18 | 0.0080328 | 0.125 | 0.08 | 261 | 0 | 0.364 | 1 | 1 | cs | TRUE
20 | LV_250-7_0_3_line_20 |  | 18 | 21 | 0.0083123 | 0.125 | 0.08 | 261 | 0 | 0.364 | 1 | 1 | cs | TRUE
21 | LV_250-7_0_3_line_21 |  | 19 | 20 | 0.044132 | 0.125 | 0.08 | 261 | 0 | 0.364 | 1 | 1 | cs | TRUE
22 | LV_250-7_0_3_line_22 |  | 20 | 56 | 0.0751 | 0.125 | 0.08 | 261 | 0 | 0.364 | 1 | 1 | cs | TRUE
23 | LV_250-7_0_3_line_23 |  | 21 | 40 | 0.032342 | 0.125 | 0.08 | 261 | 0 | 0.364 | 1 | 1 | cs | TRUE
24 | LV_250-7_0_3_line_24 |  | 22 | 23 | 0.018569 | 0.125 | 0.08 | 261 | 0 | 0.364 | 1 | 1 | cs | TRUE
25 | LV_250-7_0_3_line_25 |  | 22 | 24 | 0.033001 | 0.125 | 0.08 | 261 | 0 | 0.364 | 1 | 1 | cs | TRUE
26 | LV_250-7_0_3_line_26 |  | 23 | 25 | 0.0144 | 0.125 | 0.08 | 261 | 0 | 0.364 | 1 | 1 | cs | TRUE
27 | LV_250-7_0_3_line_27 |  | 24 | 26 | 0.0088927 | 0.125 | 0.08 | 261 | 0 | 0.364 | 1 | 1 | cs | TRUE
28 | LV_250-7_0_3_line_28 |  | 24 | 27 | 0.0435 | 0.125 | 0.08 | 261 | 0 | 0.364 | 1 | 1 | cs | TRUE
29 | LV_250-7_0_3_line_29 |  | 25 | 28 | 0.013289 | 0.125 | 0.08 | 261 | 0 | 0.364 | 1 | 1 | cs | TRUE
30 | LV_250-7_0_3_line_30 |  | 26 | 29 | 0.008957 | 0.125 | 0.08 | 261 | 0 | 0.364 | 1 | 1 | cs | TRUE
31 | LV_250-7_0_3_line_31 |  | 27 | 33 | 0.011241 | 0.125 | 0.08 | 261 | 0 | 0.364 | 1 | 1 | cs | TRUE
32 | LV_250-7_0_3_line_32 |  | 27 | 34 | 0.01752 | 0.125 | 0.08 | 261 | 0 | 0.364 | 1 | 1 | cs | TRUE
33 | LV_250-7_0_3_line_33 |  | 28 | 35 | 0.0049056 | 0.125 | 0.08 | 261 | 0 | 0.364 | 1 | 1 | cs | TRUE
34 | LV_250-7_0_3_line_34 |  | 29 | 31 | 0.013694 | 0.125 | 0.08 | 261 | 0 | 0.364 | 1 | 1 | cs | TRUE
35 | LV_250-7_0_3_line_35 |  | 29 | 36 | 0.037218 | 0.125 | 0.08 | 261 | 0 | 0.364 | 1 | 1 | cs | TRUE
36 | LV_250-7_0_3_line_36 |  | 30 | 31 | 0.008966 | 0.125 | 0.08 | 261 | 0 | 0.364 | 1 | 1 | cs | TRUE
37 | LV_250-7_0_3_line_37 |  | 30 | 32 | 0.015594 | 0.125 | 0.08 | 261 | 0 | 0.364 | 1 | 1 | cs | TRUE
38 | LV_250-7_0_3_line_38 |  | 31 | 37 | 0.017974 | 0.125 | 0.08 | 261 | 0 | 0.364 | 1 | 1 | cs | TRUE
39 | LV_250-7_0_3_line_39 |  | 32 | 38 | 0.026864 | 0.125 | 0.08 | 261 | 0 | 0.364 | 1 | 1 | cs | TRUE
40 | LV_250-7_0_3_line_40 |  | 33 | 39 | 0.011542 | 0.125 | 0.08 | 261 | 0 | 0.364 | 1 | 2 | cs | TRUE
41 | LV_250-7_0_3_line_41 |  | 34 | 40 | 0.027222 | 0.125 | 0.08 | 261 | 0 | 0.364 | 1 | 1 | cs | TRUE
42 | LV_250-7_0_3_line_42 |  | 35 | 51 | 0.021188 | 0.125 | 0.08 | 261 | 0 | 0.364 | 1 | 1 | cs | TRUE
43 | LV_250-7_0_3_line_43 |  | 36 | 44 | 0.052499 | 0.125 | 0.08 | 261 | 0 | 0.364 | 1 | 1 | cs | TRUE
44 | LV_250-7_0_3_line_44 |  | 38 | 56 | 0.0082648 | 0.125 | 0.08 | 261 | 0 | 0.364 | 1 | 1 | cs | TRUE
45 | LV_250-7_0_3_line_45 |  | 39 | 43 | 0.0085505 | 0.125 | 0.08 | 261 | 0 | 0.364 | 1 | 2 | cs | TRUE
46 | LV_250-7_0_3_line_46 |  | 41 | 43 | 0.022692 | 0.125 | 0.08 | 261 | 0 | 0.364 | 1 | 1 | cs | TRUE
47 | LV_250-7_0_3_line_47 |  | 44 | 45 | 0.007841 | 0.125 | 0.08 | 261 | 0 | 0.364 | 1 | 1 | cs | TRUE
48 | LV_250-7_0_3_line_48 |  | 45 | 46 | 0.050582 | 0.125 | 0.08 | 261 | 0 | 0.364 | 1 | 1 | cs | TRUE
49 | LV_250-7_0_3_line_49 |  | 46 | 47 | 0.002358 | 0.125 | 0.08 | 261 | 0 | 0.364 | 1 | 1 | cs | TRUE
50 | LV_250-7_0_3_line_50 |  | 47 | 77 | 0.022641 | 0.125 | 0.08 | 261 | 0 | 0.364 | 1 | 1 | cs | TRUE
51 | LV_250-7_0_3_line_51 |  | 48 | 49 | 0.033225 | 0.125 | 0.08 | 261 | 0 | 0.364 | 1 | 1 | cs | TRUE
52 | LV_250-7_0_3_line_52 |  | 49 | 64 | 0.025636 | 0.125 | 0.08 | 261 | 0 | 0.364 | 1 | 1 | cs | TRUE
53 | LV_250-7_0_3_line_53 |  | 50 | 51 | 0.0041753 | 0.125 | 0.08 | 261 | 0 | 0.364 | 1 | 1 | cs | TRUE
54 | LV_250-7_0_3_line_54 |  | 50 | 52 | 0.018634 | 0.125 | 0.08 | 261 | 0 | 0.364 | 1 | 1 | cs | TRUE
55 | LV_250-7_0_3_line_55 |  | 52 | 53 | 0.00064525 | 0.125 | 0.08 | 261 | 0 | 0.364 | 1 | 1 | cs | TRUE
56 | LV_250-7_0_3_line_56 |  | 53 | 54 | 0.02141 | 0.125 | 0.08 | 261 | 0 | 0.364 | 1 | 1 | cs | TRUE
57 | LV_250-7_0_3_line_57 |  | 54 | 55 | 2.0105e-05 | 0.125 | 0.08 | 261 | 0 | 0.364 | 1 | 1 | cs | TRUE
58 | LV_250-7_0_3_line_58 |  | 55 | 80 | 0.021299 | 0.125 | 0.08 | 261 | 0 | 0.364 | 1 | 1 | cs | TRUE
59 | LV_250-7_0_3_line_59 |  | 57 | 58 | 0.016611 | 0.125 | 0.08 | 261 | 0 | 0.364 | 1 | 1 | cs | TRUE
60 | LV_250-7_0_3_line_60 |  | 58 | 59 | 0.026714 | 0.125 | 0.08 | 261 | 0 | 0.364 | 1 | 1 | cs | TRUE
61 | LV_250-7_0_3_line_61 |  | 59 | 60 | 0.0023471 | 0.125 | 0.08 | 261 | 0 | 0.364 | 1 | 1 | cs | TRUE
62 | LV_250-7_0_3_line_62 |  | 59 | 61 | 0.017598 | 0.125 | 0.08 | 261 | 0 | 0.364 | 1 | 1 | cs | TRUE
63 | LV_250-7_0_3_line_63 |  | 60 | 62 | 0.013449 | 0.125 | 0.08 | 261 | 0 | 0.364 | 1 | 1 | cs | TRUE
64 | LV_250-7_0_3_line_64 |  | 61 | 63 | 0.018801 | 0.125 | 0.08 | 261 | 0 | 0.364 | 1 | 1 | cs | TRUE
65 | LV_250-7_0_3_line_65 |  | 62 | 70 | 0.015841 | 0.125 | 0.08 | 261 | 0 | 0.364 | 1 | 1 | cs | TRUE
66 | LV_250-7_0_3_line_66 |  | 63 | 74 | 0.0051787 | 0.125 | 0.08 | 261 | 0 | 0.364 | 1 | 1 | cs | TRUE
67 | LV_250-7_0_3_line_67 |  | 64 | 65 | 0.009695 | 0.125 | 0.08 | 261 | 0 | 0.364 | 1 | 1 | cs | TRUE
68 | LV_250-7_0_3_line_68 |  | 65 | 66 | 0.014989 | 0.125 | 0.08 | 261 | 0 | 0.364 | 1 | 1 | cs | TRUE
69 | LV_250-7_0_3_line_69 |  | 66 | 76 | 0.02361 | 0.125 | 0.08 | 261 | 0 | 0.364 | 1 | 1 | cs | TRUE
70 | LV_250-7_0_3_line_70 |  | 67 | 68 | 0.0058856 | 0.125 | 0.08 | 261 | 0 | 0.364 | 1 | 1 | cs | TRUE
71 | LV_250-7_0_3_line_71 |  | 68 | 69 | 0.0073498 | 0.125 | 0.08 | 261 | 0 | 0.364 | 1 | 1 | cs | TRUE
72 | LV_250-7_0_3_line_72 |  | 68 | 71 | 0.034136 | 0.125 | 0.08 | 261 | 0 | 0.364 | 1 | 1 | cs | TRUE
73 | LV_250-7_0_3_line_73 |  | 70 | 71 | 0.0089021 | 0.125 | 0.08 | 261 | 0 | 0.364 | 1 | 1 | cs | TRUE
74 | LV_250-7_0_3_line_74 |  | 71 | 72 | 0.048791 | 0.125 | 0.08 | 261 | 0 | 0.364 | 1 | 1 | cs | TRUE
75 | LV_250-7_0_3_line_75 |  | 72 | 73 | 0.0088422 | 0.125 | 0.08 | 261 | 0 | 0.364 | 1 | 1 | cs | TRUE
76 | LV_250-7_0_3_line_76 |  | 74 | 75 | 0.018231 | 0.125 | 0.08 | 261 | 0 | 0.364 | 1 | 1 | cs | TRUE
77 | LV_250-7_0_3_line_77 |  | 76 | 77 | 5.2778e-07 | 0.125 | 0.08 | 261 | 0 | 0.364 | 1 | 1 | cs | TRUE
78 | LV_250-7_0_3_line_78 |  | 78 | 79 | 7.2714e-06 | 0.125 | 0.08 | 261 | 0 | 0.364 | 1 | 1 | cs | TRUE
79 | LV_250-7_0_3_line_79 |  | 79 | 83 | 4.1781e-06 | 0.125 | 0.08 | 261 | 0 | 0.364 | 1 | 1 | cs | TRUE
80 | LV_250-7_0_3_line_80 |  | 80 | 81 | 0.0084504 | 0.125 | 0.08 | 261 | 0 | 0.364 | 1 | 1 | cs | TRUE
81 | LV_250-7_0_3_line_81 |  | 81 | 82 | 0.011941 | 0.125 | 0.08 | 261 | 0 | 0.364 | 1 | 1 | cs | TRUE
82 | LV_250-7_0_3_line_82 |  | 82 | 83 | 0.020862 | 0.125 | 0.08 | 261 | 0 | 0.364 | 1 | 1 | cs | TRUE

## trafo
| name | std_type | hv_bus | lv_bus | sn_mva | vn_hv_kv | vn_lv_kv | vk_percent | vkr_percent | pfe_kw | i0_percent | shift_degree | tap_side | tap_neutral | tap_min | tap_max | tap_step_percent | tap_step_degree | tap_pos | tap_phase_shifter | parallel | df | in_service
0 | LV_250-7_0_3_trafo_39 | 0.63 MVA 20/0.4 kV | 84 | 43 | 0.63 | 20 | 0.4 | 6 | 1.206 | 1.65 | 0.2619 | 150 | hv | 0 | -2 | 2 | 2.5 | 0 | 0 | FALSE | 1 | 1 | TRUE

## line_geodata
| x0 | y0 | x1 | y1 | x2 | y2 | x3 | y3 | x4 | y4 | x5 | y5
0 | 2674519.0084 | 1249477.7431 | 2674518.2976 | 1249481.8785 | 2674515.4316 | 1249485.2226 | 2674512.9626 | 1249484.7855
1 | 2674519.0084 | 1249477.7431 | 2674519.6744 | 1249473.8678 | 2674518.9093 | 1249460.7914
2 | 2674518.5868 | 1249455.279 | 2674518.9093 | 1249460.7914
3 | 2674518.5868 | 1249455.279 | 2674518.5123 | 1249454.0055 | 2674519.7682 | 1249448.6452
4 | 2674461.6002 | 1249477.0182 | 2674459.4844 | 1249487.3658
5 | 2674461.6002 | 1249477.0182 | 2674464.1398 | 1249466.4743
6 | 2674472.0849 | 1249433.487 | 2674464.1398 | 1249466.4743
7 | 2674524.2971 | 1249429.3159 | 2674519.7682 | 1249448.6452
8 | 2674535.7527 | 1249546.8671 | 2674542.4036 | 1249542.2033
9 | 2674535.7527 | 1249546.8671 | 2674544.2678 | 1249560.2282
10 | 2674553.8069 | 1249534.2071 | 2674542.4036 | 1249542.2033
11 | 2674544.2678 | 1249560.2282 | 2674541.0778 | 1249568.9336
12 | 2674471.7117 | 1249415.056 | 2674476.2426 | 1249416.2248
13 | 2674471.7117 | 1249415.056 | 2674476.7711 | 1249394.4374
14 | 2674476.2426 | 1249416.2248 | 2674472.0849 | 1249433.487
15 | 2674476.2426 | 1249416.2248 | 2674518.9 | 1249427.8456
16 | 2674476.8584 | 1249394.0814 | 2674476.7711 | 1249394.4374
17 | 2674524.2971 | 1249429.3159 | 2674533.9057 | 1249431.991
18 | 2674524.2971 | 1249429.3159 | 2674518.9 | 1249427.8456
19 | 2674553.8069 | 1249534.2071 | 2674555.7382 | 1249528.9387 | 2674556.5714 | 1249526.6649
20 | 2674559.4312 | 1249518.8601 | 2674556.5714 | 1249526.6649
21 | 2674580.4422 | 1249580.053 | 2674564.3389 | 1249621.1419
22 | 2674580.4422 | 1249580.053 | 2674608.9525 | 1249510.5504
23 | 2674559.4312 | 1249518.8601 | 2674570.5583 | 1249488.4925
24 | 2674605.1292 | 1249417.1844 | 2674595.2587 | 1249401.4556
25 | 2674622.0262 | 1249445.5235 | 2674617.2563 | 1249436.9572 | 2674609.4303 | 1249424.0383 | 2674605.1292 | 1249417.1844
26 | 2674588.3941 | 1249388.8037 | 2674594.0484 | 1249399.5271 | 2674595.2587 | 1249401.4556
27 | 2674622.0262 | 1249445.5235 | 2674625.0848 | 1249443.6828 | 2674628.5969 | 1249443.0043 | 2674630.3207 | 1249443.2815
28 | 2674622.0262 | 1249445.5235 | 2674619.9485 | 1249448.0213 | 2674618.7551 | 1249451.053 | 2674618.5783 | 1249454.2975 | 2674607.332 | 1249453.3553 | 2674585.9519 | 1249446.4814
29 | 2674582.1958 | 1249377.0489 | 2674588.3941 | 1249388.8037
30 | 2674637.5722 | 1249447.9987 | 2674635.2428 | 1249445.3008 | 2674632.1235 | 1249443.5714 | 2674630.3207 | 1249443.2815
31 | 2674585.9519 | 1249446.4814 | 2674575.123 | 1249443.4665
32 | 2674585.9519 | 1249446.4814 | 2674579.9241 | 1249462.9319
33 | 2674582.1958 | 1249377.0489 | 2674579.9077 | 1249372.7096
34 | 2674637.5722 | 1249447.9987 | 2674638.808 | 1249451.1943 | 2674638.9083 | 1249454.6203 | 2674637.8781 | 1249457.8764 | 2674635.82 | 1249460.6191
35 | 2674637.5722 | 1249447.9987 | 2674643.3559 | 1249440.8219 | 2674647.366 | 1249435.3684 | 2674651.4016 | 1249427.9027 | 2674656.8448 | 1249416.3787
36 | 2674635.82 | 1249460.6191 | 2674633.3671 | 1249462.3339 | 2674630.5237 | 1249463.2766 | 2674627.5251 | 1249463.35
37 | 2674627.5251 | 1249463.35 | 2674621.8154 | 1249477.8608
38 | 2674635.82 | 1249460.6191 | 2674644.1155 | 1249466.2276 | 2674650.3805 | 1249471.1383
39 | 2674611.9787 | 1249502.8595 | 2674621.8154 | 1249477.8608
40 | 2674575.123 | 1249443.4665 | 2674564.0036 | 1249440.3707
41 | 2674579.9241 | 1249462.9319 | 2674570.5583 | 1249488.4925
42 | 2674579.9077 | 1249372.7096 | 2674576.4302 | 1249366.1146 | 2674570.4893 | 1249353.7343
43 | 2674680.8431 | 1249369.7092 | 2674665.9784 | 1249397.0418 | 2674656.8448 | 1249416.3787
44 | 2674608.9525 | 1249510.5504 | 2674611.9787 | 1249502.8595
45 | 2674555.7664 | 1249438.0773 | 2674564.0036 | 1249440.3707
46 | 2674533.9057 | 1249431.991 | 2674555.7664 | 1249438.0773
47 | 2674684.5921 | 1249362.8181 | 2674680.8431 | 1249369.7092
48 | 2674684.5921 | 1249362.8181 | 2674663.7317 | 1249352.4257 | 2674649.2741 | 1249343.2592 | 2674641.7896 | 1249336.3925
49 | 2674640.0521 | 1249334.7984 | 2674641.7896 | 1249336.3925
50 | 2674629.5269 | 1249314.9295 | 2674638.2638 | 1249333.1578 | 2674640.0521 | 1249334.7984
51 | 2674583.3451 | 1249218.2372 | 2674597.6411 | 1249248.2288
52 | 2674608.6718 | 1249271.3701 | 2674597.6411 | 1249248.2288
53 | 2674570.4893 | 1249353.7343 | 2674568.6829 | 1249349.97
54 | 2674560.6212 | 1249333.1699 | 2674568.6829 | 1249349.97
55 | 2674560.6212 | 1249333.1699 | 2674560.342 | 1249332.5882
56 | 2674551.0794 | 1249313.2855 | 2674560.342 | 1249332.5882
57 | 2674551.0794 | 1249313.2855 | 2674551.0707 | 1249313.2674
58 | 2674541.8561 | 1249294.0649 | 2674551.0707 | 1249313.2674
59 | 2674476.8584 | 1249394.0814 | 2674480.8169 | 1249377.9491
60 | 2674487.1831 | 1249352.0048 | 2674480.8169 | 1249377.9491
61 | 2674487.1831 | 1249352.0048 | 2674487.7446 | 1249349.7259
62 | 2674487.1831 | 1249352.0048 | 2674498.9182 | 1249347.7158 | 2674501.06 | 1249352.3488
63 | 2674490.9624 | 1249336.6675 | 2674487.7446 | 1249349.7259
64 | 2674501.06 | 1249352.3488 | 2674508.9494 | 1249369.4142
65 | 2674494.7526 | 1249321.2862 | 2674490.9624 | 1249336.6675
66 | 2674511.1226 | 1249374.1148 | 2674508.9494 | 1249369.4142
67 | 2674612.8434 | 1249280.1217 | 2674608.6718 | 1249271.3701
68 | 2674612.8434 | 1249280.1217 | 2674619.3219 | 1249293.6383
69 | 2674619.3219 | 1249293.6383 | 2674629.5267 | 1249314.929
70 | 2674463.2317 | 1249306.3488 | 2674462.8248 | 1249312.2202
71 | 2674463.2317 | 1249306.3488 | 2674463.7392 | 1249299.0165
72 | 2674463.2317 | 1249306.3488 | 2674496.8825 | 1249312.6427
73 | 2674496.8825 | 1249312.6427 | 2674494.7526 | 1249321.2862
74 | 2674496.8825 | 1249312.6427 | 2674502.1583 | 1249291.2046 | 2674495.6795 | 1249277.4021 | 2674492.4425 | 1249266.403
75 | 2674489.9461 | 1249257.9206 | 2674492.4425 | 1249266.403
76 | 2674518.7729 | 1249390.663 | 2674511.1226 | 1249374.1148
77 | 2674629.5267 | 1249314.929 | 2674629.5269 | 1249314.9295
78 | 2674524.0069 | 1249256.8684 | 2674524.0038 | 1249256.8619
79 | 2674524.0087 | 1249256.8722 | 2674524.0069 | 1249256.8684
80 | 2674541.8561 | 1249294.0649 | 2674538.2002 | 1249286.4462
81 | 2674533.0341 | 1249275.6804 | 2674538.2002 | 1249286.4462
82 | 2674533.0341 | 1249275.6804 | 2674524.0087 | 1249256.8722

## bus_geodata
| x | y | coords
0 | 2674519.0084 | 1249477.7431
1 | 2674512.9626 | 1249484.7855
2 | 2674518.9093 | 1249460.7914
3 | 2674518.5868 | 1249455.279
4 | 2674461.6002 | 1249477.0182
5 | 2674459.4844 | 1249487.3658
6 | 2674464.1398 | 1249466.4743
7 | 2674519.7682 | 1249448.6452
8 | 2674535.7527 | 1249546.8671
9 | 2674542.4036 | 1249542.2033
10 | 2674544.2678 | 1249560.2282
11 | 2674471.7117 | 1249415.056
12 | 2674476.2426 | 1249416.2248
13 | 2674476.7711 | 1249394.4374
14 | 2674472.0849 | 1249433.487
15 | 2674524.2971 | 1249429.3159
16 | 2674541.0778 | 1249568.9336
17 | 2674553.8069 | 1249534.2071
18 | 2674556.5714 | 1249526.6649
19 | 2674564.3389 | 1249621.1419
20 | 2674580.4422 | 1249580.053
21 | 2674559.4312 | 1249518.8601
22 | 2674605.1292 | 1249417.1844
23 | 2674595.2587 | 1249401.4556
24 | 2674622.0262 | 1249445.5235
25 | 2674588.3941 | 1249388.8037
26 | 2674630.3207 | 1249443.2815
27 | 2674585.9519 | 1249446.4813
28 | 2674582.1958 | 1249377.0489
29 | 2674637.5722 | 1249447.9987
30 | 2674627.5251 | 1249463.35
31 | 2674635.82 | 1249460.6191
32 | 2674621.8154 | 1249477.8608
33 | 2674575.123 | 1249443.4665
34 | 2674579.9241 | 1249462.9319
35 | 2674579.9077 | 1249372.7096
36 | 2674656.8448 | 1249416.3787
37 | 2674650.3805 | 1249471.1383
38 | 2674611.9787 | 1249502.8595
39 | 2674564.0036 | 1249440.3707
40 | 2674570.5583 | 1249488.4925
41 | 2674533.9057 | 1249431.991
42 | 2674518.9 | 1249427.8456
43 | 2674555.7664 | 1249438.0773
44 | 2674680.8431 | 1249369.7092
45 | 2674684.5921 | 1249362.8181
46 | 2674641.7896 | 1249336.3925
47 | 2674640.0521 | 1249334.7984
48 | 2674583.3451 | 1249218.2372
49 | 2674597.6411 | 1249248.2288
50 | 2674568.6829 | 1249349.97
51 | 2674570.4893 | 1249353.7343
52 | 2674560.6212 | 1249333.1699
53 | 2674560.342 | 1249332.5882
54 | 2674551.0794 | 1249313.2855
55 | 2674551.0707 | 1249313.2674
56 | 2674608.9525 | 1249510.5504
57 | 2674476.8584 | 1249394.0814
58 | 2674480.8169 | 1249377.9491
59 | 2674487.1831 | 1249352.0048
60 | 2674487.7446 | 1249349.7259
61 | 2674501.06 | 1249352.3488
62 | 2674490.9624 | 1249336.6675
63 | 2674508.9494 | 1249369.4142
64 | 2674608.6718 | 1249271.3701
65 | 2674612.8434 | 1249280.1217
66 | 2674619.3219 | 1249293.6383
67 | 2674462.8248 | 1249312.2202
68 | 2674463.2317 | 1249306.3488
69 | 2674463.7392 | 1249299.0165
70 | 2674494.7526 | 1249321.2862
71 | 2674496.8825 | 1249312.6427
72 | 2674492.4425 | 1249266.403
73 | 2674489.9461 | 1249257.9206
74 | 2674511.1226 | 1249374.1148
75 | 2674518.7729 | 1249390.663
76 | 2674629.5267 | 1249314.929
77 | 2674629.5269 | 1249314.9295
78 | 2674524.0038 | 1249256.8619
79 | 2674524.0069 | 1249256.8684
80 | 2674541.8561 | 1249294.0649
81 | 2674538.2002 | 1249286.4462
82 | 2674533.0341 | 1249275.6804
83 | 2674524.0087 | 1249256.8722
84 | 2674585.9519 | 1249446.4813

## line_std_types
| c_nf_per_km | r_ohm_per_km | x_ohm_per_km | max_i_ka | type | q_mm2 | alpha | voltage_rating
NAYY 4x50 SE | 210 | 0.642 | 0.083 | 0.142 | cs | 50 | 0.00403 | LV
NAYY 4x120 SE | 264 | 0.225 | 0.08 | 0.242 | cs | 120 | 0.00403 | LV
NAYY 4x150 SE | 261 | 0.208 | 0.08 | 0.27 | cs | 150 | 0.00403 | LV
NA2XS2Y 1x95 RM/25 12/20 kV | 216 | 0.313 | 0.132 | 0.252 | cs | 95 | 0.00403 | MV
NA2XS2Y 1x185 RM/25 12/20 kV | 273 | 0.161 | 0.117 | 0.362 | cs | 185 | 0.00403 | MV
NA2XS2Y 1x240 RM/25 12/20 kV | 304 | 0.122 | 0.112 | 0.421 | cs | 240 | 0.00403 | MV
NA2XS2Y 1x95 RM/25 6/10 kV | 315 | 0.313 | 0.123 | 0.249 | cs | 95 | 0.00403 | MV
NA2XS2Y 1x185 RM/25 6/10 kV | 406 | 0.161 | 0.11 | 0.358 | cs | 185 | 0.00403 | MV
NA2XS2Y 1x240 RM/25 6/10 kV | 456 | 0.122 | 0.105 | 0.416 | cs | 240 | 0.00403 | MV
NA2XS2Y 1x150 RM/25 12/20 kV | 250 | 0.206 | 0.116 | 0.319 | cs | 150 | 0.00403 | MV
NA2XS2Y 1x120 RM/25 12/20 kV | 230 | 0.253 | 0.119 | 0.283 | cs | 120 | 0.00403 | MV
NA2XS2Y 1x70 RM/25 12/20 kV | 190 | 0.443 | 0.132 | 0.22 | cs | 70 | 0.00403 | MV
NA2XS2Y 1x150 RM/25 6/10 kV | 360 | 0.206 | 0.11 | 0.315 | cs | 150 | 0.00403 | MV
NA2XS2Y 1x120 RM/25 6/10 kV | 340 | 0.253 | 0.113 | 0.28 | cs | 120 | 0.00403 | MV
NA2XS2Y 1x70 RM/25 6/10 kV | 280 | 0.443 | 0.123 | 0.217 | cs | 70 | 0.00403 | MV
N2XS(FL)2Y 1x120 RM/35 64/110 kV | 112 | 0.153 | 0.166 | 0.366 | cs | 120 | 0.00393 | HV
N2XS(FL)2Y 1x185 RM/35 64/110 kV | 125 | 0.099 | 0.156 | 0.457 | cs | 185 | 0.00393 | HV
N2XS(FL)2Y 1x240 RM/35 64/110 kV | 135 | 0.075 | 0.149 | 0.526 | cs | 240 | 0.00393 | HV
N2XS(FL)2Y 1x300 RM/35 64/110 kV | 144 | 0.06 | 0.144 | 0.588 | cs | 300 | 0.00393 | HV
15-AL1/3-ST1A 0.4 | 11 | 1.8769 | 0.35 | 0.105 | ol | 16 | 0.00403 | LV
24-AL1/4-ST1A 0.4 | 11.25 | 1.2012 | 0.335 | 0.14 | ol | 24 | 0.00403 | LV
48-AL1/8-ST1A 0.4 | 12.2 | 0.5939 | 0.3 | 0.21 | ol | 48 | 0.00403 | LV
94-AL1/15-ST1A 0.4 | 13.2 | 0.306 | 0.29 | 0.35 | ol | 94 | 0.00403 | LV
34-AL1/6-ST1A 10.0 | 9.7 | 0.8342 | 0.36 | 0.17 | ol | 34 | 0.00403 | MV
48-AL1/8-ST1A 10.0 | 10.1 | 0.5939 | 0.35 | 0.21 | ol | 48 | 0.00403 | MV
70-AL1/11-ST1A 10.0 | 10.4 | 0.4132 | 0.339 | 0.29 | ol | 70 | 0.00403 | MV
94-AL1/15-ST1A 10.0 | 10.75 | 0.306 | 0.33 | 0.35 | ol | 94 | 0.00403 | MV
122-AL1/20-ST1A 10.0 | 11.1 | 0.2376 | 0.323 | 0.41 | ol | 122 | 0.00403 | MV
149-AL1/24-ST1A 10.0 | 11.25 | 0.194 | 0.315 | 0.47 | ol | 149 | 0.00403 | MV
34-AL1/6-ST1A 20.0 | 9.15 | 0.8342 | 0.382 | 0.17 | ol | 34 | 0.00403 | MV
48-AL1/8-ST1A 20.0 | 9.5 | 0.5939 | 0.372 | 0.21 | ol | 48 | 0.00403 | MV
70-AL1/11-ST1A 20.0 | 9.7 | 0.4132 | 0.36 | 0.29 | ol | 70 | 0.00403 | MV
94-AL1/15-ST1A 20.0 | 10 | 0.306 | 0.35 | 0.35 | ol | 94 | 0.00403 | MV
122-AL1/20-ST1A 20.0 | 10.3 | 0.2376 | 0.344 | 0.41 | ol | 122 | 0.00403 | MV
149-AL1/24-ST1A 20.0 | 10.5 | 0.194 | 0.337 | 0.47 | ol | 149 | 0.00403 | MV
184-AL1/30-ST1A 20.0 | 10.75 | 0.1571 | 0.33 | 0.535 | ol | 184 | 0.00403 | MV
243-AL1/39-ST1A 20.0 | 11 | 0.1188 | 0.32 | 0.645 | ol | 243 | 0.00403 | MV
48-AL1/8-ST1A 110.0 | 8 | 0.5939 | 0.46 | 0.21 | ol | 48 | 0.00403 | HV
70-AL1/11-ST1A 110.0 | 8.4 | 0.4132 | 0.45 | 0.29 | ol | 70 | 0.00403 | HV
94-AL1/15-ST1A 110.0 | 8.65 | 0.306 | 0.44 | 0.35 | ol | 94 | 0.00403 | HV
122-AL1/20-ST1A 110.0 | 8.5 | 0.2376 | 0.43 | 0.41 | ol | 122 | 0.00403 | HV
149-AL1/24-ST1A 110.0 | 8.75 | 0.194 | 0.41 | 0.47 | ol | 149 | 0.00403 | HV
184-AL1/30-ST1A 110.0 | 8.8 | 0.1571 | 0.4 | 0.535 | ol | 184 | 0.00403 | HV
243-AL1/39-ST1A 110.0 | 9 | 0.1188 | 0.39 | 0.645 | ol | 243 | 0.00403 | HV
305-AL1/39-ST1A 110.0 | 9.2 | 0.0949 | 0.38 | 0.74 | ol | 305 | 0.00403 | HV
490-AL1/64-ST1A 110.0 | 9.75 | 0.059 | 0.37 | 0.96 | ol | 490 | 0.00403 | HV
679-AL1/86-ST1A 110.0 | 9.95 | 0.042 | 0.36 | 1.15 | ol | 679 | 0.00403 | HV
490-AL1/64-ST1A 220.0 | 10 | 0.059 | 0.285 | 0.96 | ol | 490 | 0.00403 | HV
679-AL1/86-ST1A 220.0 | 11.7 | 0.042 | 0.275 | 1.15 | ol | 679 | 0.00403 | HV
490-AL1/64-ST1A 380.0 | 11 | 0.059 | 0.253 | 0.96 | ol | 490 | 0.00403 | HV
679-AL1/86-ST1A 380.0 | 14.6 | 0.042 | 0.25 | 1.15 | ol | 679 | 0.00403 | HV

## trafo_std_types
| i0_percent | pfe_kw | vkr_percent | sn_mva | vn_lv_kv | vn_hv_kv | vk_percent | shift_degree | vector_group | tap_side | tap_neutral | tap_min | tap_max | tap_step_degree | tap_step_percent | tap_phase_shifter
160 MVA 380/110 kV | 0.06 | 60 | 0.25 | 160 | 110 | 380 | 12.2 | 0 | Yy0 | hv | 0 | -9 | 9 | 0 | 1.5 | FALSE
100 MVA 220/110 kV | 0.06 | 55 | 0.26 | 100 | 110 | 220 | 12 | 0 | Yy0 | hv | 0 | -9 | 9 | 0 | 1.5 | FALSE
63 MVA 110/20 kV | 0.04 | 22 | 0.32 | 63 | 20 | 110 | 18 | 150 | YNd5 | hv | 0 | -9 | 9 | 0 | 1.5 | FALSE
40 MVA 110/20 kV | 0.05 | 18 | 0.34 | 40 | 20 | 110 | 16.2 | 150 | YNd5 | hv | 0 | -9 | 9 | 0 | 1.5 | FALSE
25 MVA 110/20 kV | 0.07 | 14 | 0.41 | 25 | 20 | 110 | 12 | 150 | YNd5 | hv | 0 | -9 | 9 | 0 | 1.5 | FALSE
63 MVA 110/10 kV | 0.04 | 22 | 0.32 | 63 | 10 | 110 | 18 | 150 | YNd5 | hv | 0 | -9 | 9 | 0 | 1.5 | FALSE
40 MVA 110/10 kV | 0.05 | 18 | 0.34 | 40 | 10 | 110 | 16.2 | 150 | YNd5 | hv | 0 | -9 | 9 | 0 | 1.5 | FALSE
25 MVA 110/10 kV | 0.07 | 14 | 0.41 | 25 | 10 | 110 | 12 | 150 | YNd5 | hv | 0 | -9 | 9 | 0 | 1.5 | FALSE
0.25 MVA 20/0.4 kV | 0.32 | 0.8 | 1.44 | 0.25 | 0.4 | 20 | 6 | 150 | Yzn5 | hv | 0 | -2 | 2 | 0 | 2.5 | FALSE
0.4 MVA 20/0.4 kV | 0.3375 | 1.35 | 1.425 | 0.4 | 0.4 | 20 | 6 | 150 | Dyn5 | hv | 0 | -2 | 2 | 0 | 2.5 | FALSE
0.63 MVA 20/0.4 kV | 0.2619 | 1.65 | 1.206 | 0.63 | 0.4 | 20 | 6 | 150 | Dyn5 | hv | 0 | -2 | 2 | 0 | 2.5 | FALSE
0.25 MVA 10/0.4 kV | 0.24 | 0.6 | 1.2 | 0.25 | 0.4 | 10 | 4 | 150 | Dyn5 | hv | 0 | -2 | 2 | 0 | 2.5 | FALSE
0.4 MVA 10/0.4 kV | 0.2375 | 0.95 | 1.325 | 0.4 | 0.4 | 10 | 4 | 150 | Dyn5 | hv | 0 | -2 | 2 | 0 | 2.5 | FALSE
0.63 MVA 10/0.4 kV | 0.1873 | 1.18 | 1.0794 | 0.63 | 0.4 | 10 | 4 | 150 | Dyn5 | hv | 0 | -2 | 2 | 0 | 2.5 | FALSE

## trafo3w_std_types
| sn_hv_mva | sn_mv_mva | sn_lv_mva | vn_hv_kv | vn_mv_kv | vn_lv_kv | vk_hv_percent | vk_mv_percent | vk_lv_percent | vkr_hv_percent | vkr_mv_percent | vkr_lv_percent | pfe_kw | i0_percent | shift_mv_degree | shift_lv_degree | vector_group | tap_side | tap_neutral | tap_min | tap_max | tap_step_percent
63/25/38 MVA 110/20/10 kV | 63 | 25 | 38 | 110 | 20 | 10 | 10.4 | 10.4 | 10.4 | 0.28 | 0.32 | 0.35 | 35 | 0.89 | 0 | 0 | YN0yn0yn0 | hv | 0 | -10 | 10 | 1.2
63/25/38 MVA 110/10/10 kV | 63 | 25 | 38 | 110 | 10 | 10 | 10.4 | 10.4 | 10.4 | 0.28 | 0.32 | 0.35 | 35 | 0.89 | 0 | 0 | YN0yn0yn0 | hv | 0 | -10 | 10 | 1.2

## fuse_std_types
| fuse_type | i_rated_a | t_avg | t_min | t_total | x_avg | x_min | x_total
HV 100A | HV 100A | 100 | 0 | [10.0, 3.64, 0.854, 0.281, 0.1, 0.0531, 0.022, 0.01] | [10.0, 4.267, 1.21, 0.403, 0.1, 0.058, 0.022, 0.01] | 0 | [300.0, 350.0, 450.0, 550.0, 700.0, 850.0, 1200.0, 1752.0] | [600.0, 700.0, 900.0, 1150.0, 1665.0, 2000.0, 3000.0, 4313.0]
HV 10A | HV 10A | 10 | 0 | [10.0, 1675.0, 0.344, 0.156, 0.1, 0.0417, 0.0171, 0.01] | [10.0, 1.3, 0.3, 0.155, 0.1, 0.0555, 0.023, 0.01] | 0 | [30.0, 32.0, 35.0, 37.0, 39.0, 50.0, 70.0, 88.0] | [60.0, 70.0, 80.0, 87.0, 94.0, 110.0, 150.0, 216.0]
HV 125A | HV 125A | 125 | 0 | [10.0, 1.82, 0.344, 0.1, 0.0467, 0.0269, 0.01] | [10.0, 2.478, 0.426, 0.1, 0.0427, 0.0211, 0.01] | 0 | [375.0, 500.0, 700.0, 925.0, 1200.0, 1500.0, 2341.0] | [750.0, 1000.0, 1500.0, 2200.0, 3000.0, 4000.0, 5765.0]
HV 160A | HV 160A | 160 | 0 | [10.0, 4.15, 1.03, 0.198, 0.1, 0.051, 0.0172, 0.01] | [10.0, 2.3, 0.734, 0.274, 0.1, 0.046, 0.0177, 0.01] | 0 | [480.0, 550.0, 700.0, 1000.0, 1260.0, 1600.0, 2500.0, 3227.0] | [960.0, 1300.0, 1700.0, 2200.0, 2996.0, 4000.0, 6000.0, 7946.0]
HV 16A | HV 16A | 16 | 0 | [10.0, 0.352, 0.164, 0.1, 0.0649, 0.0342, 0.01] | [10.0, 2.34, 0.722, 0.181, 0.1, 0.055, 0.0296, 0.01] | 0 | [48.0, 60.0, 65.0, 71.0, 80.0, 100.0, 162.0] | [96.0, 110.0, 125.0, 150.0, 168.0, 200.0, 250.0, 398.0]
HV 200A | HV 200A | 200 | 0 | [10.0, 4.267, 1.21, 0.403, 0.1, 0.058, 0.022, 0.01] | [10.0, 3.73, 1.654, 0.328, 0.1, 0.0531, 0.019, 0.01] | 0 | [600.0, 700.0, 900.0, 1150.0, 1665.0, 2000.0, 3000.0, 4313.0] | [1200.0, 1500.0, 1800.0, 2700.0, 3960.0, 5000.0, 7500.0, 10620.0]
HV 20A | HV 20A | 20 | 0 | [10.0, 1.3, 0.3, 0.155, 0.1, 0.0555, 0.023, 0.01] | [10.0, 1.3, 0.161, 0.1, 0.0611, 0.0399, 0.0141, 0.01] | 0 | [60.0, 70.0, 80.0, 87.0, 94.0, 110.0, 150.0, 216.0] | [120.0, 150.0, 200.0, 223.0, 260.0, 300.0, 450.0, 532.0]
HV 25A | HV 25A | 25 | 0 | [10.0, 2.512, 0.833, 0.299, 0.1, 0.0372, 0.0223, 0.01] | [10.0, 3.125, 0.597, 0.198, 0.1, 0.0378, 0.022, 0.01] | 0 | [75.0, 82.0, 90.0, 100.0, 124.0, 170.0, 200.0, 289.0] | [150.0, 170.0, 210.0, 250.0, 294.0, 400.0, 500.0, 711.0]
HV 31.5A | HV 31.5A | 31.5 | 0 | [10.0, 2.34, 0.722, 0.181, 0.1, 0.055, 0.0296, 0.01] | [10.0, 2.84, 0.368, 0.164, 0.1, 0.0621, 0.0378, 0.0195, 0.01] | 0 | [95.0, 110.0, 125.0, 150.0, 165.0, 200.0, 250.0, 390.0] | [189.0, 220.0, 300.0, 350.0, 393.0, 450.0, 530.0, 700.0, 960.0]
HV 40A | HV 40A | 40 | 0 | [10.0, 1.3, 0.161, 0.1, 0.0611, 0.0399, 0.0141, 0.01] | [10.0, 2.05, 0.369, 0.198, 0.1, 0.051, 0.0298, 0.01] | 0 | [120.0, 150.0, 200.0, 223.0, 260.0, 300.0, 450.0, 532.0] | [240.0, 300.0, 400.0, 450.0, 530.0, 650.0, 800.0, 1311.0]
HV 50A | HV 50A | 50 | 0 | [10.0, 3.215, 0.597, 0.198, 0.1, 0.0378, 0.022, 0.01] | [10.0, 3.64, 0.854, 0.281, 0.1, 0.0531, 0.022, 0.01] | 0 | [150.0, 170.0, 210.0, 250.0, 294.0, 400.0, 500.0, 711.0] | [300.0, 350.0, 450.0, 550.0, 700.0, 850.0, 1200.0, 1752.0]
HV 6.3A | HV 6.3A | 6.3 | 0 | [10.0, 1.39, 0.344, 0.168, 0.1, 0.056, 0.0263, 0.01] | [10.0, 1.711, 0.516, 0.198, 0.1, 0.0634, 0.0303, 0.01] | 0 | [19.0, 19.5, 20.4, 20.8, 22.0, 25.0, 32.0, 48.0] | [38.0, 40.0, 43.0, 48.0, 53.0, 60.0, 75.0, 118.0]
HV 63A | HV 63A | 63 | 0 | [10.0, 2.84, 0.368, 0.164, 0.1, 0.0621, 0.0378, 0.0195, 0.01] | [10.0, 1.82, 0.344, 0.1, 0.0467, 0.0269, 0.01] | 0 | [189.0, 220.0, 300.0, 350.0, 393.0, 450.0, 530.0, 700.0, 961.0] | [378.0, 500.0, 700.0, 934.0, 1200.0, 1500.0, 2366.0]
HV 80A | HV 80A | 80 | 0 | [10.0, 2.05, 0.369, 0.198, 0.1, 0.051, 0.0298, 0.01] | [10.0, 4.15, 1.03, 0.198, 0.1, 0.051, 0.0172, 0.01] | 0 | [240.0, 300.0, 400.0, 450.0, 530.0, 650.0, 800.0, 1311.0] | [480.0, 550.0, 700.0, 1000.0, 1260.0, 1600.0, 2500.0, 3227.0]
Siemens NH-1-100 | Siemens NH-1-100 | 100 | [5400.0, 2000.0, 400.0, 20.0, 1.0, 0.2, 0.012, 0.004] | 0 | 0 | [150.0, 190.0, 250.0, 430.0, 900.0, 1250.0, 2700.0, 3600.0] | 0 | 0
Siemens NH-1-125 | Siemens NH-1-125 | 125 | [4800.0, 120.0, 7.0, 0.1, 0.004] | 0 | 0 | [180.0, 400.0, 740.0, 2000.0, 4250.0] | 0 | 0
Siemens NH-1-16 | Siemens NH-1-16 | 16 | [4000.0, 400.0, 2.0, 0.1, 0.04, 0.01] | 0 | 0 | [26.0, 35.0, 75.0, 150.0, 200.0, 300.0] | 0 | 0
Siemens NH-1-160 | Siemens NH-1-160 | 160 | [4800.0, 120.0, 7.0, 0.1, 0.004] | 0 | 0 | [210.0, 500.0, 900.0, 2300.0, 5000.0] | 0 | 0
Siemens NH-1-25 | Siemens NH-1-25 | 25 | [4000.0, 1000.0, 10.0, 0.2, 0.02, 0.01] | 0 | 0 | [40.0, 50.0, 100.0, 210.0, 400.0, 500.0] | 0 | 0
Siemens NH-1-50 | Siemens NH-1-50 | 50 | [4000.0, 40.0, 4.0, 1.0, 0.02, 0.01] | 0 | 0 | [86.0, 200.0, 300.0, 400.0, 1000.0, 1280.0] | 0 | 0
Siemens NH-1-63 | Siemens NH-1-63 | 63 | [4000.0, 100.0, 10.0, 2.0, 0.04, 0.01] | 0 | 0 | [100.0, 200.0, 300.0, 400.0, 1000.0, 1500.0] | 0 | 0
Siemens NH-1-80 | Siemens NH-1-80 | 80 | [4800.0, 120.0, 7.0, 0.1, 0.01] | 0 | 0 | [150.58, 250.0, 450.0, 1150.0, 2470.0] | 0 | 0
Siemens NH-2-1000 | Siemens NH-2-1000 | 1000 | [4800.0, 120.0, 7.0, 0.1, 0.004] | 0 | 0 | [1900.0, 3500.0, 8400.0, 24000.0, 52000.0] | 0 | 0
Siemens NH-2-200 | Siemens NH-2-200 | 200 | [4800.0, 120.0, 7.0, 0.1, 0.004] | 0 | 0 | [280.0, 650.0, 1200.0, 3000.0, 7000.0] | 0 | 0
Siemens NH-2-224 | Siemens NH-2-224 | 224 | [4800.0, 120.0, 7.0, 0.2, 0.04, 0.004] | 0 | 0 | [400.0, 750.0, 1453.0, 3025.0, 4315.0, 7600.0] | 0 | 0
Siemens NH-2-250 | Siemens NH-2-250 | 250 | [4800.0, 120.0, 7.0, 0.1, 0.004] | 0 | 0 | [450.0, 800.0, 1650.0, 4000.0, 8500.0] | 0 | 0
Siemens NH-2-315 | Siemens NH-2-315 | 315 | [4800.0, 120.0, 7.0, 0.1, 0.004] | 0 | 0 | [550.0, 920.0, 1900.0, 5000.0, 11000.0] | 0 | 0
Siemens NH-2-355 | Siemens NH-2-355 | 355 | [4800.0, 120.0, 6.0, 0.1, 0.004] | 0 | 0 | [650.0, 1116.27, 2350.0, 5840.0, 12790.0] | 0 | 0
Siemens NH-2-400 | Siemens NH-2-400 | 400 | [4800.0, 120.0, 7.0, 0.1, 0.004] | 0 | 0 | [720.0, 1350.0, 2800.0, 6500.0, 15000.0] | 0 | 0
Siemens NH-2-425 | Siemens NH-2-425 | 425 | [4800.0, 120.0, 7.0, 0.1, 0.004] | 0 | 0 | [850.0, 1500.0, 3050.0, 7500.0, 16500.0] | 0 | 0
Siemens NH-2-630 | Siemens NH-2-630 | 630 | [4800.0, 120.0, 7.0, 0.1, 0.004] | 0 | 0 | [1200.0, 2000.0, 4800.0, 12000.0, 26000.0] | 0 | 0

## res_bus
| vm_pu | va_degree | p_mw | q_mvar
0 | 0.99469 | -0.10199 | 0.013132 | 0.0032912
1 | 0.99467 | -0.10236 | 0.001857 | 0.0004654
2 | 0.99492 | -0.097496 | 0.0095351 | 0.0023897
3 | 0.99504 | -0.095112 | 0.0087158 | 0.0021844
4 | 0.99319 | -0.13065 | 0 | 0
5 | 0.99316 | -0.1313 | 0.0034868 | 0.00087388
6 | 0.99323 | -0.12998 | 0.00068346 | 0.00017129
7 | 0.99525 | -0.091145 | 0.015513 | 0.003888
8 | 0.99596 | -0.077339 | 0 | 0
9 | 0.996 | -0.076711 | 0.00036285 | 9.0939e-05
10 | 0.9959 | -0.078564 | 0 | 0
11 | 0.99321 | -0.13043 | 0 | 0
12 | 0.99344 | -0.12599 | 0 | 0
13 | 0.99216 | -0.15061 | 0.0040221 | 0.001008
14 | 0.99336 | -0.12748 | 0.00057717 | 0.00014465
15 | 0.99613 | -0.074128 | 0 | 0
16 | 0.99586 | -0.079281 | 0.0044013 | 0.0011031
17 | 0.99606 | -0.075545 | 0 | 0
18 | 0.99609 | -0.074872 | 0.0047577 | 0.0011924
19 | 0.98939 | -0.2042 | 0.0065263 | 0.0016357
20 | 0.98965 | -0.19907 | 0 | 0
21 | 0.99616 | -0.073482 | 0.0018565 | 0.00046528
22 | 0.99147 | -0.16373 | 0.010431 | 0.0026142
23 | 0.99094 | -0.17406 | 0.0021622 | 0.00054191
24 | 0.99274 | -0.13931 | 0 | 0
25 | 0.99055 | -0.18152 | 0.0018512 | 0.00046396
26 | 0.99216 | -0.15046 | 0.0081299 | 0.0020375
27 | 0.99722 | -0.053062 | 0 | 0
28 | 0.99022 | -0.18798 | 0.0026257 | 0.00065807
29 | 0.99164 | -0.1604 | 0 | 0
30 | 0.99098 | -0.17336 | 0 | 0
31 | 0.99118 | -0.16932 | 0 | 0
32 | 0.99061 | -0.18037 | 0.0064553 | 0.0016179
33 | 0.9986 | -0.026739 | 0.011829 | 0.0029647
34 | 0.99689 | -0.059569 | 0.0055851 | 0.0013998
35 | 0.99011 | -0.19013 | 0.0013285 | 0.00033294
36 | 0.99076 | -0.17754 | 0.0088302 | 0.0022131
37 | 0.991 | -0.17296 | 0.011389 | 0.0028544
38 | 0.99015 | -0.18939 | 0.012357 | 0.0030969
39 | 0.99937 | -0.01206 | 0.016121 | 0.0040403
40 | 0.9965 | -0.067019 | 0.0042151 | 0.0010564
41 | 0.99716 | -0.054399 | 0.02442 | 0.0061201
42 | 0.9958 | -0.080416 | 0.0054618 | 0.0013689
43 | 1 | 0 | -0.30247 | -0.076139
44 | 0.98993 | -0.19353 | 0 | 0
45 | 0.98981 | -0.19592 | 0 | 0
46 | 0.98902 | -0.21134 | 0.0016652 | 0.00041733
47 | 0.98898 | -0.21199 | 0.0017081 | 0.00042809
48 | 0.98802 | -0.2307 | 0.004193 | 0.0010509
49 | 0.98815 | -0.22821 | 0.0017119 | 0.00042904
50 | 0.98957 | -0.20055 | 0.0015053 | 0.00037728
51 | 0.98966 | -0.19895 | 0.0017707 | 0.00044377
52 | 0.98923 | -0.20722 | 0.002924 | 0.00073283
53 | 0.98922 | -0.20742 | 0.0023184 | 0.00058104
54 | 0.98893 | -0.21309 | 0.0016865 | 0.00042269
55 | 0.98893 | -0.2131 | 0.0017798 | 0.00044606
56 | 0.9901 | -0.19035 | 0 | 0
57 | 0.99214 | -0.15094 | 0.0031874 | 0.00079884
58 | 0.99144 | -0.16464 | 0.0042991 | 0.0010775
59 | 0.9904 | -0.18467 | 0 | 0
60 | 0.99035 | -0.18575 | 0.0017327 | 0.00043425
61 | 0.99014 | -0.18978 | 0.0018014 | 0.00045146
62 | 0.99005 | -0.19153 | 0.0038428 | 0.00096311
63 | 0.98989 | -0.19465 | 0.0060633 | 0.0015196
64 | 0.98829 | -0.22551 | 0.0016986 | 0.00042572
65 | 0.98836 | -0.22419 | 0 | 0
66 | 0.98846 | -0.22216 | 0.0033624 | 0.0008427
67 | 0.98925 | -0.2071 | 0.0050898 | 0.0012756
68 | 0.98927 | -0.20656 | 0 | 0
69 | 0.98924 | -0.20727 | 0.0053845 | 0.0013495
70 | 0.98975 | -0.19726 | 0.0017927 | 0.0004493
71 | 0.9896 | -0.2002 | 0 | 0
72 | 0.98924 | -0.2072 | 0.0038769 | 0.00097164
73 | 0.98921 | -0.20786 | 0.0041816 | 0.001048
74 | 0.98985 | -0.19543 | 0.0019684 | 0.00049332
75 | 0.98974 | -0.19754 | 0.0065098 | 0.0016315
76 | 0.9887 | -0.21754 | 0.0013901 | 0.00034838
77 | 0.9887 | -0.21754 | 0.0013939 | 0.00034934
78 | 0.98851 | -0.22129 | 0.0012353 | 0.00030959
79 | 0.98851 | -0.22129 | 0.0010765 | 0.00026979
80 | 0.9887 | -0.21742 | 0.001445 | 0.00036214
81 | 0.98863 | -0.21892 | 0.0048117 | 0.0012059
82 | 0.98857 | -0.22002 | 0.0017308 | 0.00043378
83 | 0.98851 | -0.22129 | 0.0010974 | 0.00027503
84 | 0.99998 | 149.9956 | 0 | 0

## res_line
| p_from_mw | q_from_mvar | p_to_mw | q_to_mvar | pl_mw | ql_mvar | i_from_ka | i_to_ka | i_ka | vm_from_pu | va_from_degree | vm_to_pu | va_to_degree | loading_percent
0 | 0.001857 | 0.00046528 | -0.001857 | -0.0004654 | 3.2146e-08 | -1.236e-07 | 0.002778 | 0.002778 | 0.002778 | 0.99469 | -0.10199 | 0.99467 | -0.10236 | 0.7632
1 | -0.014989 | -0.0037565 | 0.014992 | 0.0037583 | 3.2111e-06 | 1.834e-06 | 0.022423 | 0.022423 | 0.022423 | 0.99469 | -0.10199 | 0.99492 | -0.097496 | 6.1601
2 | -0.024527 | -0.006148 | 0.02453 | 0.0061497 | 2.7865e-06 | 1.7116e-06 | 0.036684 | 0.036684 | 0.036684 | 0.99492 | -0.097496 | 0.99504 | -0.095112 | 10.0779
3 | -0.033246 | -0.0083341 | 0.033252 | 0.0083381 | 6.2857e-06 | 3.9348e-06 | 0.049718 | 0.049717 | 0.049718 | 0.99504 | -0.095112 | 0.99525 | -0.091145 | 13.6587
4 | 0.0034869 | 0.00087381 | -0.0034868 | -0.00087388 | 1.081e-07 | -6.75e-08 | 0.0052241 | 0.0052242 | 0.0052242 | 0.99319 | -0.13065 | 0.99316 | -0.1313 | 1.4352
5 | -0.0034869 | -0.00087381 | 0.003487 | 0.00087375 | 1.1099e-07 | -6.9322e-08 | 0.0052241 | 0.0052241 | 0.0052241 | 0.99319 | -0.13065 | 0.99323 | -0.12998 | 1.4352
6 | -0.0041705 | -0.001045 | 0.004171 | 0.0010449 | 4.967e-07 | -1.2131e-07 | 0.006248 | 0.0062479 | 0.006248 | 0.99323 | -0.12998 | 0.99336 | -0.12748 | 1.7165
7 | -0.048765 | -0.012226 | 0.048805 | 0.012251 | 3.9577e-05 | 2.5071e-05 | 0.072912 | 0.072912 | 0.072912 | 0.99525 | -0.091145 | 0.99613 | -0.074128 | 20.0307
8 | -0.0044017 | -0.001103 | 0.0044018 | 0.001103 | 1.3174e-07 | -2.1403e-08 | 0.0065763 | 0.0065762 | 0.0065763 | 0.99596 | -0.077339 | 0.996 | -0.076711 | 1.8067
9 | 0.0044017 | 0.001103 | -0.0044014 | -0.001103 | 2.5674e-07 | -4.1689e-08 | 0.0065763 | 0.0065763 | 0.0065763 | 0.99596 | -0.077339 | 0.9959 | -0.078564 | 1.8067
10 | -0.0047647 | -0.0011939 | 0.0047649 | 0.0011939 | 2.6464e-07 | -1.19e-08 | 0.0071183 | 0.0071183 | 0.0071183 | 0.996 | -0.076711 | 0.99606 | -0.075545 | 1.9556
11 | 0.0044014 | 0.001103 | -0.0044013 | -0.0011031 | 1.5036e-07 | -2.4401e-08 | 0.0065763 | 0.0065764 | 0.0065764 | 0.9959 | -0.078564 | 0.99586 | -0.079281 | 1.8067
12 | -0.053907 | -0.013567 | 0.053918 | 0.013574 | 1.1419e-05 | 7.2476e-06 | 0.080783 | 0.080783 | 0.080783 | 0.99321 | -0.13043 | 0.99344 | -0.12599 | 22.1932
13 | 0.053907 | 0.013567 | -0.053855 | -0.013534 | 5.1955e-05 | 3.2977e-05 | 0.080783 | 0.080783 | 0.080783 | 0.99321 | -0.13043 | 0.99216 | -0.15061 | 22.1932
14 | 0.0047485 | 0.0011896 | -0.0047482 | -0.0011896 | 3.3682e-07 | -1.4309e-08 | 0.0071124 | 0.0071124 | 0.0071124 | 0.99344 | -0.12599 | 0.99336 | -0.12748 | 1.954
15 | -0.058667 | -0.014764 | 0.058795 | 0.014845 | 0.00012809 | 8.1402e-05 | 0.087896 | 0.087895 | 0.087896 | 0.99344 | -0.12599 | 0.9958 | -0.080416 | 24.1471
16 | 0.049833 | 0.012526 | -0.049832 | -0.012526 | 7.6803e-07 | 4.8681e-07 | 0.074751 | 0.074751 | 0.074751 | 0.99216 | -0.15061 | 0.99214 | -0.15094 | 20.536
17 | -0.11308 | -0.028477 | 0.11319 | 0.028546 | 0.00010679 | 6.8213e-05 | 0.16897 | 0.16897 | 0.16897 | 0.99613 | -0.074128 | 0.99716 | -0.054399 | 46.4199
18 | 0.064276 | 0.016226 | -0.064257 | -0.016214 | 1.9355e-05 | 1.2315e-05 | 0.096057 | 0.096057 | 0.096057 | 0.99613 | -0.074128 | 0.9958 | -0.080416 | 26.3892
19 | -0.0047649 | -0.0011939 | 0.0047651 | 0.0011939 | 1.5263e-07 | -6.875e-09 | 0.0071183 | 0.0071182 | 0.0071183 | 0.99606 | -0.075545 | 0.99609 | -0.074872 | 1.9556
20 | -0.0095228 | -0.0023863 | 0.0095234 | 0.0023866 | 6.3079e-07 | 2.955e-07 | 0.014226 | 0.014225 | 0.014226 | 0.99609 | -0.074872 | 0.99616 | -0.073482 | 3.9081
21 | -0.0065263 | -0.0016357 | 0.0065279 | 0.0016361 | 1.5944e-06 | 4.5351e-07 | 0.0098155 | 0.0098153 | 0.0098155 | 0.98939 | -0.2042 | 0.98965 | -0.19907 | 2.6966
22 | -0.0065279 | -0.0016361 | 0.0065306 | 0.0016369 | 2.7131e-06 | 7.7095e-07 | 0.0098153 | 0.0098149 | 0.0098153 | 0.98965 | -0.19907 | 0.9901 | -0.19035 | 2.6965
23 | -0.01138 | -0.0028519 | 0.011383 | 0.0028537 | 3.5045e-06 | 1.8217e-06 | 0.016999 | 0.016998 | 0.016999 | 0.99616 | -0.073482 | 0.9965 | -0.067019 | 4.6699
24 | 0.031411 | 0.0078945 | -0.031396 | -0.0078848 | 1.5481e-05 | 9.6686e-06 | 0.047151 | 0.047151 | 0.047151 | 0.99147 | -0.16373 | 0.99094 | -0.17406 | 12.9535
25 | -0.041842 | -0.010509 | 0.041891 | 0.01054 | 4.8815e-05 | 3.0815e-05 | 0.062805 | 0.062805 | 0.062805 | 0.99147 | -0.16373 | 0.99274 | -0.13931 | 17.2542
26 | 0.029234 | 0.0073429 | -0.029223 | -0.0073364 | 1.0408e-05 | 6.476e-06 | 0.043904 | 0.043904 | 0.043904 | 0.99094 | -0.17406 | 0.99055 | -0.18152 | 12.0615
27 | 0.07098 | 0.017849 | -0.070942 | -0.017825 | 3.7762e-05 | 2.4053e-05 | 0.10641 | 0.10641 | 0.10641 | 0.99274 | -0.13931 | 0.99216 | -0.15046 | 29.2344
28 | -0.11287 | -0.028388 | 0.11334 | 0.028686 | 0.00046711 | 0.00029838 | 0.16922 | 0.16922 | 0.16922 | 0.99274 | -0.13931 | 0.99722 | -0.053062 | 46.4885
29 | 0.027372 | 0.0068725 | -0.027364 | -0.0068672 | 8.4273e-06 | 5.2225e-06 | 0.041123 | 0.041123 | 0.041123 | 0.99055 | -0.18152 | 0.99022 | -0.18798 | 11.2975
30 | 0.062812 | 0.015787 | -0.062782 | -0.015768 | 2.9818e-05 | 1.8968e-05 | 0.09422 | 0.09422 | 0.09422 | 0.99216 | -0.15046 | 0.99164 | -0.1604 | 25.8846
31 | -0.13453 | -0.034003 | 0.1347 | 0.034112 | 0.00017004 | 0.00010868 | 0.20085 | 0.20085 | 0.20085 | 0.99722 | -0.053062 | 0.9986 | -0.026739 | 55.1778
32 | 0.021196 | 0.005317 | -0.021189 | -0.005313 | 6.5727e-06 | 3.978e-06 | 0.031629 | 0.031629 | 0.031629 | 0.99722 | -0.053062 | 0.99689 | -0.059569 | 8.6893
33 | 0.024738 | 0.0062092 | -0.024735 | -0.0062076 | 2.5426e-06 | 1.5642e-06 | 0.037177 | 0.037177 | 0.037177 | 0.99022 | -0.18798 | 0.99011 | -0.19013 | 10.2135
34 | 0.036771 | 0.00923 | -0.036755 | -0.0092202 | 1.5637e-05 | 9.8312e-06 | 0.055182 | 0.055182 | 0.055182 | 0.99164 | -0.1604 | 0.99118 | -0.16932 | 15.1599
35 | 0.026011 | 0.006538 | -0.02599 | -0.0065249 | 2.127e-05 | 1.3133e-05 | 0.039038 | 0.039038 | 0.039038 | 0.99164 | -0.1604 | 0.99076 | -0.17754 | 10.7248
36 | -0.025359 | -0.0063618 | 0.025364 | 0.0063648 | 4.8758e-06 | 3.005e-06 | 0.038081 | 0.038081 | 0.038081 | 0.99098 | -0.17336 | 0.99118 | -0.16932 | 10.4618
37 | 0.025359 | 0.0063618 | -0.025351 | -0.0063565 | 8.4801e-06 | 5.2264e-06 | 0.038081 | 0.038081 | 0.038081 | 0.99098 | -0.17336 | 0.99061 | -0.18037 | 10.4619
38 | 0.011391 | 0.0028554 | -0.011389 | -0.0028544 | 1.9711e-06 | 1.0299e-06 | 0.017101 | 0.017101 | 0.017101 | 0.99118 | -0.16932 | 0.991 | -0.17296 | 4.6981
39 | 0.018896 | 0.0047387 | -0.018888 | -0.0047338 | 8.1166e-06 | 4.8489e-06 | 0.028385 | 0.028385 | 0.028385 | 0.99061 | -0.18037 | 0.99015 | -0.18939 | 7.798
40 | -0.14653 | -0.037077 | 0.14664 | 0.037143 | 0.0001033 | 6.5808e-05 | 0.21847 | 0.21847 | 0.21847 | 0.9986 | -0.026739 | 0.99937 | -0.01206 | 30.0102
41 | 0.015604 | 0.0039133 | -0.015599 | -0.0039101 | 5.5385e-06 | 3.1899e-06 | 0.023293 | 0.023293 | 0.023293 | 0.99689 | -0.059569 | 0.9965 | -0.067019 | 6.3991
42 | 0.023407 | 0.0058747 | -0.023397 | -0.0058686 | 9.8339e-06 | 6.0213e-06 | 0.035181 | 0.035181 | 0.035181 | 0.99011 | -0.19013 | 0.98966 | -0.19895 | 9.6651
43 | 0.01716 | 0.0043118 | -0.017147 | -0.0043041 | 1.308e-05 | 7.696e-06 | 0.025776 | 0.025776 | 0.025776 | 0.99076 | -0.17754 | 0.98993 | -0.19353 | 7.0814
44 | 0.0065309 | 0.001637 | -0.0065306 | -0.0016369 | 2.9856e-07 | 8.4783e-08 | 0.0098149 | 0.0098149 | 0.0098149 | 0.99015 | -0.18939 | 0.9901 | -0.19035 | 2.6964
45 | -0.16276 | -0.041183 | 0.16285 | 0.041243 | 9.4262e-05 | 6.0103e-05 | 0.24248 | 0.24248 | 0.24248 | 0.99937 | -0.01206 | 1 | 0 | 33.3073
46 | -0.13761 | -0.034666 | 0.13797 | 0.034895 | 0.00035904 | 0.00022949 | 0.20541 | 0.20541 | 0.20541 | 0.99716 | -0.054399 | 1 | 0 | 56.4309
47 | 0.017147 | 0.0043041 | -0.017145 | -0.004303 | 1.9537e-06 | 1.1495e-06 | 0.025776 | 0.025776 | 0.025776 | 0.98993 | -0.19353 | 0.98981 | -0.19592 | 7.0815
48 | 0.017145 | 0.004303 | -0.017132 | -0.0042955 | 1.2603e-05 | 7.4163e-06 | 0.025776 | 0.025777 | 0.025777 | 0.98981 | -0.19592 | 0.98902 | -0.21134 | 7.0815
49 | 0.015467 | 0.0038782 | -0.015467 | -0.0038779 | 4.7887e-07 | 2.7622e-07 | 0.023271 | 0.023271 | 0.023271 | 0.98902 | -0.21134 | 0.98898 | -0.21199 | 6.3932
50 | 0.013758 | 0.0034498 | -0.013755 | -0.0034478 | 3.6385e-06 | 2.0382e-06 | 0.020701 | 0.020702 | 0.020702 | 0.98898 | -0.21199 | 0.9887 | -0.21754 | 5.6872
51 | -0.004193 | -0.0010509 | 0.0041935 | 0.0010508 | 4.9684e-07 | -1.0758e-07 | 0.0063149 | 0.0063148 | 0.0063149 | 0.98802 | -0.2307 | 0.98815 | -0.22821 | 1.7349
52 | -0.0059054 | -0.0014798 | 0.0059062 | 0.00148 | 7.6022e-07 | 1.5809e-07 | 0.0088927 | 0.0088925 | 0.0088927 | 0.98815 | -0.22821 | 0.98829 | -0.22551 | 2.443
53 | -0.021625 | -0.0054239 | 0.021626 | 0.0054249 | 1.6557e-06 | 1.006e-06 | 0.032519 | 0.032519 | 0.032519 | 0.98957 | -0.20055 | 0.98966 | -0.19895 | 8.9337
54 | 0.020119 | 0.0050466 | -0.020113 | -0.0050427 | 6.3964e-06 | 3.8544e-06 | 0.030255 | 0.030255 | 0.030255 | 0.98957 | -0.20055 | 0.98923 | -0.20722 | 8.3118
55 | 0.017189 | 0.0043099 | -0.017189 | -0.0043098 | 1.6177e-07 | 9.5252e-08 | 0.025857 | 0.025857 | 0.025857 | 0.98923 | -0.20722 | 0.98922 | -0.20742 | 7.1035
56 | 0.01487 | 0.0037288 | -0.014866 | -0.0037265 | 4.0175e-06 | 2.2964e-06 | 0.022369 | 0.022369 | 0.022369 | 0.98922 | -0.20742 | 0.98893 | -0.21309 | 6.1454
57 | 0.01318 | 0.0033038 | -0.01318 | -0.0033038 | 2.9642e-09 | 1.6387e-09 | 0.019832 | 0.019832 | 0.019832 | 0.98893 | -0.21309 | 0.98893 | -0.2131 | 5.4483
58 | 0.0114 | 0.0028577 | -0.011398 | -0.0028565 | 2.3502e-06 | 1.2309e-06 | 0.017154 | 0.017154 | 0.017154 | 0.98893 | -0.2131 | 0.9887 | -0.21742 | 4.7126
59 | 0.046645 | 0.011727 | -0.046614 | -0.011707 | 3.0497e-05 | 1.9304e-05 | 0.069971 | 0.069971 | 0.069971 | 0.99214 | -0.15094 | 0.99144 | -0.16464 | 19.2227
60 | 0.042315 | 0.01063 | -0.042275 | -0.010604 | 4.0417e-05 | 2.5523e-05 | 0.063518 | 0.063518 | 0.063518 | 0.99144 | -0.16464 | 0.9904 | -0.18467 | 17.4501
61 | 0.025923 | 0.0065039 | -0.025922 | -0.0065031 | 1.3353e-06 | 8.2442e-07 | 0.038951 | 0.038951 | 0.038951 | 0.9904 | -0.18467 | 0.99035 | -0.18575 | 10.7008
62 | 0.016351 | 0.0041005 | -0.016347 | -0.0040981 | 3.9832e-06 | 2.3228e-06 | 0.024567 | 0.024568 | 0.024568 | 0.9904 | -0.18467 | 0.99014 | -0.18978 | 6.7493
63 | 0.024189 | 0.0060688 | -0.024183 | -0.0060647 | 6.663e-06 | 4.0913e-06 | 0.036347 | 0.036348 | 0.036348 | 0.99035 | -0.18575 | 0.99005 | -0.19153 | 9.9856
64 | 0.014546 | 0.0036467 | -0.014542 | -0.0036448 | 3.3692e-06 | 1.9145e-06 | 0.02186 | 0.02186 | 0.02186 | 0.99014 | -0.18978 | 0.98989 | -0.19465 | 6.0056
65 | 0.02034 | 0.0051016 | -0.020334 | -0.0050983 | 5.5523e-06 | 3.3498e-06 | 0.030572 | 0.030572 | 0.030572 | 0.99005 | -0.19153 | 0.98975 | -0.19726 | 8.3989
66 | 0.0084792 | 0.0021252 | -0.0084788 | -0.002125 | 3.155e-07 | 1.3535e-07 | 0.012746 | 0.012746 | 0.012746 | 0.98989 | -0.19465 | 0.98985 | -0.19543 | 3.5017
67 | -0.0076048 | -0.0019057 | 0.0076053 | 0.0019059 | 4.7664e-07 | 1.8081e-07 | 0.01145 | 0.01145 | 0.01145 | 0.98829 | -0.22551 | 0.98836 | -0.22419 | 3.1456
68 | -0.0076053 | -0.0019059 | 0.007606 | 0.0019061 | 7.3691e-07 | 2.7951e-07 | 0.01145 | 0.01145 | 0.01145 | 0.98836 | -0.22419 | 0.98846 | -0.22216 | 3.1456
69 | -0.010968 | -0.0027488 | 0.010971 | 0.0027501 | 2.4138e-06 | 1.2421e-06 | 0.016512 | 0.016512 | 0.016512 | 0.98846 | -0.22216 | 0.9887 | -0.21754 | 4.5362
70 | -0.0050898 | -0.0012756 | 0.0050899 | 0.0012756 | 1.2937e-07 | 7.231e-09 | 0.0076561 | 0.007656 | 0.0076561 | 0.98925 | -0.2071 | 0.98927 | -0.20656 | 2.1033
71 | 0.0053846 | 0.0013495 | -0.0053845 | -0.0013495 | 1.808e-07 | 2.135e-08 | 0.0080993 | 0.0080993 | 0.0080993 | 0.98927 | -0.20656 | 0.98924 | -0.20727 | 2.2251
72 | -0.010475 | -0.0026251 | 0.010478 | 0.0026267 | 3.1776e-06 | 1.5952e-06 | 0.015755 | 0.015755 | 0.015755 | 0.98927 | -0.20656 | 0.9896 | -0.2002 | 4.3284
73 | 0.018542 | 0.004649 | -0.018539 | -0.0046474 | 2.5942e-06 | 1.5459e-06 | 0.027877 | 0.027877 | 0.027877 | 0.98975 | -0.19726 | 0.9896 | -0.2002 | 7.6584
74 | 0.0080613 | 0.0020207 | -0.0080586 | -0.0020196 | 2.6884e-06 | 1.0939e-06 | 0.012122 | 0.012122 | 0.012122 | 0.9896 | -0.2002 | 0.98924 | -0.2072 | 3.3302
75 | 0.0041818 | 0.001048 | -0.0041816 | -0.001048 | 1.312e-07 | -2.9551e-08 | 0.0062902 | 0.0062902 | 0.0062902 | 0.98924 | -0.2072 | 0.98921 | -0.20786 | 1.7281
76 | 0.0065105 | 0.0016317 | -0.0065098 | -0.0016315 | 6.5486e-07 | 1.8479e-07 | 0.009787 | 0.0097871 | 0.0097871 | 0.98985 | -0.19543 | 0.98974 | -0.19754 | 2.6888
77 | -0.012361 | -0.0030985 | 0.012361 | 0.0030985 | 6.8498e-11 | 4.3839e-11 | 0.018604 | 0.018604 | 0.018604 | 0.9887 | -0.21754 | 0.9887 | -0.21754 | 5.1109
78 | -0.0012353 | -0.00030959 | 0.0012353 | 0.00030959 | 9.0951e-12 | -8.0273e-11 | 0.0018595 | 0.0018595 | 0.0018595 | 0.98851 | -0.22129 | 0.98851 | -0.22129 | 0.51085
79 | -0.0023118 | -0.00057938 | 0.0023118 | 0.00057938 | 1.8751e-11 | -4.5395e-11 | 0.0034799 | 0.0034799 | 0.0034799 | 0.98851 | -0.22129 | 0.98851 | -0.22129 | 0.95602
80 | 0.0099528 | 0.0024943 | -0.0099521 | -0.002494 | 7.1102e-07 | 3.4669e-07 | 0.014979 | 0.014979 | 0.014979 | 0.9887 | -0.21742 | 0.98863 | -0.21892 | 4.1151
81 | 0.0051404 | 0.0012881 | -0.0051401 | -0.001288 | 2.6805e-07 | 1.8443e-08 | 0.0077369 | 0.0077369 | 0.0077369 | 0.98863 | -0.21892 | 0.98857 | -0.22002 | 2.1255
82 | 0.0034093 | 0.00085427 | -0.0034091 | -0.00085441 | 2.0602e-07 | -1.356e-07 | 0.0051317 | 0.0051318 | 0.0051318 | 0.98857 | -0.22002 | 0.98851 | -0.22129 | 1.4098

## res_trafo
| p_hv_mw | q_hv_mvar | p_lv_mw | q_lv_mvar | pl_mw | ql_mvar | i_hv_ka | i_lv_ka | vm_hv_pu | va_hv_degree | vm_lv_pu | va_lv_degree | loading_percent
0 | -1.2729e-15 | -1.3162e-15 | 0.00165 | 1.2699e-07 | 0.00165 | 1.2699e-07 | 5.2857e-17 | 0.0023815 | 0.99998 | 149.9956 | 1 | 0 | 0.2619

## res_ext_grid
| p_mw | q_mvar
0 | 0.30938 | 0.077871

## res_load
| p_mw | q_mvar
0 | 0.013132 | 0.0032912
1 | 0.001857 | 0.0004654
2 | 0.0095351 | 0.0023897
3 | 0.0087158 | 0.0021844
4 | 0.0034868 | 0.00087388
5 | 0.00068346 | 0.00017129
6 | 0.015513 | 0.003888
7 | 0.00036285 | 9.0939e-05
8 | 0.0040221 | 0.001008
9 | 0.00057717 | 0.00014465
10 | 0.0044013 | 0.0011031
11 | 0.0047577 | 0.0011924
12 | 0.0065263 | 0.0016357
13 | 0.0018565 | 0.00046528
14 | 0.010431 | 0.0026142
15 | 0.0021622 | 0.00054191
16 | 0.0018512 | 0.00046396
17 | 0.0081299 | 0.0020375
18 | 0.0026257 | 0.00065807
19 | 0.0064553 | 0.0016179
20 | 0.011829 | 0.0029647
21 | 0.0055851 | 0.0013998
22 | 0.0013285 | 0.00033294
23 | 0.0088302 | 0.0022131
24 | 0.011389 | 0.0028544
25 | 0.012357 | 0.0030969
26 | 0.016121 | 0.0040403
27 | 0.0042151 | 0.0010564
28 | 0.02442 | 0.0061201
29 | 0.0054618 | 0.0013689
30 | 0.0069126 | 0.0017325
31 | 0.0016652 | 0.00041733
32 | 0.0017081 | 0.00042809
33 | 0.004193 | 0.0010509
34 | 0.0017119 | 0.00042904
35 | 0.0015053 | 0.00037728
36 | 0.0017707 | 0.00044377
37 | 0.002924 | 0.00073283
38 | 0.0023184 | 0.00058104
39 | 0.0016865 | 0.00042269
40 | 0.0017798 | 0.00044606
41 | 0.0031874 | 0.00079884
42 | 0.0042991 | 0.0010775
43 | 0.0017327 | 0.00043425
44 | 0.0018014 | 0.00045146
45 | 0.0038428 | 0.00096311
46 | 0.0060633 | 0.0015196
47 | 0.0016986 | 0.00042572
48 | 0.0033624 | 0.0008427
49 | 0.0050898 | 0.0012756
50 | 0.0053845 | 0.0013495
51 | 0.0017927 | 0.0004493
52 | 0.0038769 | 0.00097164
53 | 0.0041816 | 0.001048
54 | 0.0019684 | 0.00049332
55 | 0.0065098 | 0.0016315
56 | 0.0013901 | 0.00034838
57 | 0.0013939 | 0.00034934
58 | 0.0012353 | 0.00030959
59 | 0.0010765 | 0.00026979
60 | 0.001445 | 0.00036214
61 | 0.0048117 | 0.0012059
62 | 0.0017308 | 0.00043378
63 | 0.0010974 | 0.00027503

## dtypes
| element | column | dtype
0 | bus | name | object
1 | bus | vn_kv | float64
2 | bus | type | object
3 | bus | zone | object
4 | bus | in_service | bool
5 | load | name | object
6 | load | bus | uint32
7 | load | p_mw | float64
8 | load | q_mvar | float64
9 | load | const_z_percent | float64
10 | load | const_i_percent | float64
11 | load | sn_mva | float64
12 | load | scaling | float64
13 | load | in_service | bool
14 | load | type | object
15 | ext_grid | name | object
16 | ext_grid | bus | uint32
17 | ext_grid | vm_pu | float64
18 | ext_grid | va_degree | float64
19 | ext_grid | slack_weight | float64
20 | ext_grid | in_service | bool
21 | line | name | object
22 | line | std_type | object
23 | line | from_bus | uint32
24 | line | to_bus | uint32
25 | line | length_km | float64
26 | line | r_ohm_per_km | float64
27 | line | x_ohm_per_km | float64
28 | line | c_nf_per_km | float64
29 | line | g_us_per_km | float64
30 | line | max_i_ka | float64
31 | line | df | float64
32 | line | parallel | uint32
33 | line | type | object
34 | line | in_service | bool
35 | trafo | name | object
36 | trafo | std_type | object
37 | trafo | hv_bus | uint32
38 | trafo | lv_bus | uint32
39 | trafo | sn_mva | float64
40 | trafo | vn_hv_kv | float64
41 | trafo | vn_lv_kv | float64
42 | trafo | vk_percent | float64
43 | trafo | vkr_percent | float64
44 | trafo | pfe_kw | float64
45 | trafo | i0_percent | float64
46 | trafo | shift_degree | float64
47 | trafo | tap_side | object
48 | trafo | tap_neutral | int32
49 | trafo | tap_min | int32
50 | trafo | tap_max | int32
51 | trafo | tap_step_percent | float64
52 | trafo | tap_step_degree | float64
53 | trafo | tap_pos | int32
54 | trafo | tap_phase_shifter | bool
55 | trafo | parallel | uint32
56 | trafo | df | float64
57 | trafo | in_service | bool
58 | line_geodata | coords | object
59 | bus_geodata | x | float64
60 | bus_geodata | y | float64
61 | bus_geodata | coords | object
62 | res_bus | vm_pu | float64
63 | res_bus | va_degree | float64
64 | res_bus | p_mw | float64
65 | res_bus | q_mvar | float64
66 | res_line | p_from_mw | float64
67 | res_line | q_from_mvar | float64
68 | res_line | p_to_mw | float64
69 | res_line | q_to_mvar | float64
70 | res_line | pl_mw | float64
71 | res_line | ql_mvar | float64
72 | res_line | i_from_ka | float64
73 | res_line | i_to_ka | float64
74 | res_line | i_ka | float64
75 | res_line | vm_from_pu | float64
76 | res_line | va_from_degree | float64
77 | res_line | vm_to_pu | float64
78 | res_line | va_to_degree | float64
79 | res_line | loading_percent | float64
80 | res_trafo | p_hv_mw | float64
81 | res_trafo | q_hv_mvar | float64
82 | res_trafo | p_lv_mw | float64
83 | res_trafo | q_lv_mvar | float64
84 | res_trafo | pl_mw | float64
85 | res_trafo | ql_mvar | float64
86 | res_trafo | i_hv_ka | float64
87 | res_trafo | i_lv_ka | float64
88 | res_trafo | vm_hv_pu | float64
89 | res_trafo | va_hv_degree | float64
90 | res_trafo | vm_lv_pu | float64
91 | res_trafo | va_lv_degree | float64
92 | res_trafo | loading_percent | float64
93 | res_ext_grid | p_mw | float64
94 | res_ext_grid | q_mvar | float64
95 | res_load | p_mw | float64
96 | res_load | q_mvar | float64

## parameters
| version | format_version | converged | OPF_converged | name | f_hz | sn_mva
0 | 2.14.6 | 2.14.0 | TRUE | FALSE |  | 50 | 1