## bus
| name | vn_kv | type | zone | in_service
0 | bus_LV_250-8_0_4_node_0 | 0.4 | n |  | TRUE
1 | bus_LV_250-8_0_4_node_1 | 0.4 | n |  | TRUE
2 | bus_LV_250-8_0_4_node_2 | 0.4 | n |  | TRUE
3 | bus_LV_250-8_0_4_node_3 | 0.4 | n |  | TRUE
4 | bus_LV_250-8_0_4_node_4 | 0.4 | n |  | TRUE
5 | bus_LV_250-8_0_4_node_5 | 0.4 | n |  | TRUE
6 | bus_LV_250-8_0_4_node_11 | 0.4 | n |  | TRUE
7 | bus_LV_250-8_0_4_node_8 | 0.4 | n |  | TRUE
8 | bus_LV_250-8_0_4_node_6 | 0.4 | n |  | TRUE
9 | bus_LV_250-8_0_4_node_32 | 0.4 | n |  | TRUE
10 | bus_LV_250-8_0_4_node_56 | 0.4 | n |  | TRUE
11 | bus_LV_250-8_0_4_node_7 | 0.4 | n |  | TRUE
12 | bus_LV_250-8_0_4_node_63 | 0.4 | n |  | TRUE
13 | bus_LV_250-8_0_4_node_62 | 0.4 | n |  | TRUE
14 | bus_LV_250-8_0_4_node_18 | 0.4 | n |  | TRUE
15 | bus_LV_250-8_0_4_node_15 | 0.4 | n |  | TRUE
16 | bus_LV_250-8_0_4_node_9 | 0.4 | n |  | TRUE
17 | bus_LV_250-8_0_4_node_75 | 0.4 | n |  | TRUE
18 | bus_LV_250-8_0_4_node_30 | 0.4 | n |  | TRUE
19 | bus_LV_250-8_0_4_node_74 | 0.4 | n |  | TRUE
20 | bus_LV_250-8_0_4_node_27 | 0.4 | n |  | TRUE
21 | bus_LV_250-8_0_4_node_29 | 0.4 | n |  | TRUE
22 | bus_LV_250-8_0_4_node_25 | 0.4 | n |  | TRUE
23 | bus_LV_250-8_0_4_node_57 | 0.4 | n |  | TRUE
24 | bus_LV_250-8_0_4_node_64 | 0.4 | n |  | TRUE
25 | bus_LV_250-8_0_4_node_50 | 0.4 | n |  | TRUE
26 | bus_LV_250-8_0_4_node_10 | 0.4 | n |  | TRUE
27 | bus_LV_250-8_0_4_node_40 | 0.4 | n |  | TRUE
28 | bus_LV_250-8_0_4_node_42 | 0.4 | n |  | TRUE
29 | bus_LV_250-8_0_4_node_70 | 0.4 | n |  | TRUE
30 | bus_LV_250-8_0_4_node_72 | 0.4 | n |  | TRUE
31 | bus_LV_250-8_0_4_node_43 | 0.4 | n |  | TRUE
32 | bus_LV_250-8_0_4_node_69 | 0.4 | n |  | TRUE
33 | bus_LV_250-8_0_4_node_44 | 0.4 | n |  | TRUE
34 | bus_LV_250-8_0_4_node_45 | 0.4 | n |  | TRUE
35 | bus_LV_250-8_0_4_node_71 | 0.4 | n |  | TRUE
36 | bus_LV_250-8_0_4_node_41 | 0.4 | n |  | TRUE
37 | bus_LV_250-8_0_4_node_20 | 0.4 | n |  | TRUE
38 | bus_LV_250-8_0_4_node_68 | 0.4 | n |  | TRUE
39 | bus_LV_250-8_0_4_node_13 | 0.4 | n |  | TRUE
40 | bus_LV_250-8_0_4_node_12 | 0.4 | n |  | TRUE
41 | bus_LV_250-8_0_4_node_14 | 0.4 | n |  | TRUE
42 | bus_LV_250-8_0_4_node_16 | 0.4 | n |  | TRUE
43 | bus_LV_250-8_0_4_node_17 | 0.4 | n |  | TRUE
44 | bus_LV_250-8_0_4_node_51 | 0.4 | n |  | TRUE
45 | bus_LV_250-8_0_4_node_60 | 0.4 | n |  | TRUE
46 | bus_LV_250-8_0_4_node_22 | 0.4 | n |  | TRUE
47 | bus_LV_250-8_0_4_node_61 | 0.4 | n |  | TRUE
48 | bus_LV_250-8_0_4_node_19 | 0.4 | n |  | TRUE
49 | bus_LV_250-8_0_4_node_67 | 0.4 | n |  | TRUE
50 | bus_LV_250-8_0_4_node_21 | 0.4 | n |  | TRUE
51 | bus_LV_250-8_0_4_node_23 | 0.4 | n |  | TRUE
52 | bus_LV_250-8_0_4_node_24 | 0.4 | n |  | TRUE
53 | bus_LV_250-8_0_4_node_36 | 0.4 | n |  | TRUE
54 | bus_LV_250-8_0_4_node_33 | 0.4 | n |  | TRUE
55 | bus_LV_250-8_0_4_node_53 | 0.4 | n |  | TRUE
56 | bus_LV_250-8_0_4_node_34 | 0.4 | n |  | TRUE
57 | bus_LV_250-8_0_4_node_26 | 0.4 | n |  | TRUE
58 | bus_LV_250-8_0_4_node_28 | 0.4 | n |  | TRUE
59 | bus_LV_250-8_0_4_node_37 | 0.4 | n |  | TRUE
60 | bus_LV_250-8_0_4_node_66 | 0.4 | n |  | TRUE
61 | bus_LV_250-8_0_4_node_38 | 0.4 | n |  | TRUE
62 | bus_LV_250-8_0_4_node_35 | 0.4 | n |  | TRUE
63 | bus_LV_250-8_0_4_node_59 | 0.4 | n |  | TRUE
64 | bus_LV_250-8_0_4_node_39 | 0.4 | n |  | TRUE
65 | bus_LV_250-8_0_4_node_52 | 0.4 | n |  | TRUE
66 | bus_LV_250-8_0_4_node_46 | 0.4 | n |  | TRUE
67 | bus_LV_250-8_0_4_node_73 | 0.4 | n |  | TRUE
68 | bus_LV_250-8_0_4_node_47 | 0.4 | n |  | TRUE
69 | bus_LV_250-8_0_4_node_48 | 0.4 | n |  | TRUE
70 | bus_LV_250-8_0_4_node_49 | 0.4 | n |  | TRUE
71 | bus_LV_250-8_0_4_node_54 | 0.4 | n |  | TRUE
72 | bus_LV_250-8_0_4_node_55 | 0.4 | n |  | TRUE
73 | bus_LV_250-8_0_4_node_58 | 0.4 | n |  | TRUE
74 | bus_LV_250-8_0_4_node_65 | 0.4 | n |  | TRUE
75 | bus_MV_388_0_node_74 | 20 | n |  | TRUE

## load
| name | bus | p_mw | q_mvar | const_z_percent | const_i_percent | sn_mva | scaling | in_service | type
0 | LV_250-8_0_4_load_0 | 0 | 0.0056145 | 0.0014071 | 0 | 0 |  | 1 | TRUE | wye
1 | LV_250-8_0_4_load_1 | 1 | 0.0050584 | 0.0012678 | 0 | 0 |  | 1 | TRUE | wye
2 | LV_250-8_0_4_load_2 | 2 | 0.0015382 | 0.00038551 | 0 | 0 |  | 1 | TRUE | wye
3 | LV_250-8_0_4_load_4 | 4 | 0.0056413 | 0.0014138 | 0 | 0 |  | 1 | TRUE | wye
4 | LV_250-8_0_4_load_8 | 7 | 0.0094569 | 0.0023701 | 0 | 0 |  | 1 | TRUE | wye
5 | LV_250-8_0_4_load_56 | 10 | 0.0014783 | 0.00037049 | 0 | 0 |  | 1 | TRUE | wye
6 | LV_250-8_0_4_load_63 | 12 | 0.0028743 | 0.00072036 | 0 | 0 |  | 1 | TRUE | wye
7 | LV_250-8_0_4_load_62 | 13 | 0.0013505 | 0.00033847 | 0 | 0 |  | 1 | TRUE | wye
8 | LV_250-8_0_4_load_15 | 15 | 0.0014556 | 0.0003648 | 0 | 0 |  | 1 | TRUE | wye
9 | LV_250-8_0_4_load_75 | 17 | 0.0061627 | 0.0015445 | 0 | 0 |  | 1 | TRUE | wye
10 | LV_250-8_0_4_load_74 | 19 | 0.0049423 | 0.0012386 | 0 | 0 |  | 1 | TRUE | wye
11 | LV_250-8_0_4_load_29 | 21 | 0.0029666 | 0.00074351 | 0 | 0 |  | 1 | TRUE | wye
12 | LV_250-8_0_4_load_25 | 22 | 0.010871 | 0.0027244 | 0 | 0 |  | 1 | TRUE | wye
13 | LV_250-8_0_4_load_57 | 23 | 0.0022759 | 0.00057039 | 0 | 0 |  | 1 | TRUE | wye
14 | LV_250-8_0_4_load_64 | 24 | 0.0028226 | 0.00070742 | 0 | 0 |  | 1 | TRUE | wye
15 | LV_250-8_0_4_load_50 | 25 | 0.0019782 | 0.00049577 | 0 | 0 |  | 1 | TRUE | wye
16 | LV_250-8_0_4_load_40 | 27 | 0.0017213 | 0.00043141 | 0 | 0 |  | 1 | TRUE | wye
17 | LV_250-8_0_4_load_72 | 30 | 0.00090977 | 0.00022801 | 0 | 0 |  | 1 | TRUE | wye
18 | LV_250-8_0_4_load_69 | 32 | 0.053027 | 0.01329 | 0 | 0 |  | 1 | TRUE | wye
19 | LV_250-8_0_4_load_71 | 35 | 0.0038898 | 0.00097488 | 0 | 0 |  | 1 | TRUE | wye
20 | LV_250-8_0_4_load_68 | 38 | 0.0012896 | 0.0003232 | 0 | 0 |  | 1 | TRUE | wye
21 | LV_250-8_0_4_load_13 | 39 | 0.011614 | 0.0029108 | 0 | 0 |  | 1 | TRUE | wye
22 | LV_250-8_0_4_load_12 | 40 | 0.011574 | 0.0029008 | 0 | 0 |  | 1 | TRUE | wye
23 | LV_250-8_0_4_load_16 | 42 | 0.0030071 | 0.00075364 | 0 | 0 |  | 1 | TRUE | wye
24 | LV_250-8_0_4_load_17 | 43 | 0.011537 | 0.0028915 | 0 | 0 |  | 1 | TRUE | wye
25 | LV_250-8_0_4_load_51 | 44 | 0.0030593 | 0.00076672 | 0 | 0 |  | 1 | TRUE | wye
26 | LV_250-8_0_4_load_60 | 45 | 0.010446 | 0.0026181 | 0 | 0 |  | 1 | TRUE | wye
27 | LV_250-8_0_4_load_61 | 47 | 0.0083791 | 0.0021 | 0 | 0 |  | 1 | TRUE | wye
28 | LV_250-8_0_4_load_19 | 48 | 0.0029498 | 0.00073929 | 0 | 0 |  | 1 | TRUE | wye
29 | LV_250-8_0_4_load_67 | 49 | 0.0014455 | 0.00036227 | 0 | 0 |  | 1 | TRUE | wye
30 | LV_250-8_0_4_load_24 | 52 | 0.0090998 | 0.0022806 | 0 | 0 |  | 1 | TRUE | wye
31 | LV_250-8_0_4_load_36 | 53 | 0.0032734 | 0.00082039 | 0 | 0 |  | 1 | TRUE | wye
32 | LV_250-8_0_4_load_33 | 54 | 0.0051083 | 0.0012803 | 0 | 0 |  | 1 | TRUE | wye
33 | LV_250-8_0_4_load_53 | 55 | 0.0025398 | 0.00063653 | 0 | 0 |  | 1 | TRUE | wye
34 | LV_250-8_0_4_load_34 | 56 | 0.009129 | 0.0022879 | 0 | 0 |  | 1 | TRUE | wye
35 | LV_250-8_0_4_load_26 | 57 | 0.0018956 | 0.00047508 | 0 | 0 |  | 1 | TRUE | wye
36 | LV_250-8_0_4_load_28 | 58 | 0.0032739 | 0.00082051 | 0 | 0 |  | 1 | TRUE | wye
37 | LV_250-8_0_4_load_37 | 59 | 0.0032732 | 0.00082034 | 0 | 0 |  | 1 | TRUE | wye
38 | LV_250-8_0_4_load_66 | 60 | 0.0035785 | 0.00089686 | 0 | 0 |  | 1 | TRUE | wye
39 | LV_250-8_0_4_load_38 | 61 | 0.0052175 | 0.0013076 | 0 | 0 |  | 1 | TRUE | wye
40 | LV_250-8_0_4_load_35 | 62 | 0.0057748 | 0.0014473 | 0 | 0 |  | 1 | TRUE | wye
41 | LV_250-8_0_4_load_59 | 63 | 0.0033053 | 0.00082837 | 0 | 0 |  | 1 | TRUE | wye
42 | LV_250-8_0_4_load_39 | 64 | 0.0032776 | 0.00082144 | 0 | 0 |  | 1 | TRUE | wye
43 | LV_250-8_0_4_load_52 | 65 | 0.0013782 | 0.00034542 | 0 | 0 |  | 1 | TRUE | wye
44 | LV_250-8_0_4_load_46 | 66 | 0.003164 | 0.00079297 | 0 | 0 |  | 1 | TRUE | wye
45 | LV_250-8_0_4_load_73 | 67 | 0.039022 | 0.0097798 | 0 | 0 |  | 1 | TRUE | wye
46 | LV_250-8_0_4_load_47 | 68 | 0.001423 | 0.00035664 | 0 | 0 |  | 1 | TRUE | wye
47 | LV_250-8_0_4_load_49 | 70 | 0.0015961 | 0.00040001 | 0 | 0 |  | 1 | TRUE | wye
48 | LV_250-8_0_4_load_54 | 71 | 0.0030322 | 0.00075995 | 0 | 0 |  | 1 | TRUE | wye
49 | LV_250-8_0_4_load_55 | 72 | 0.0015785 | 0.00039562 | 0 | 0 |  | 1 | TRUE | wye
50 | LV_250-8_0_4_load_58 | 73 | 0.0022862 | 0.00057296 | 0 | 0 |  | 1 | TRUE | wye
51 | LV_250-8_0_4_load_65 | 74 | 0.001681 | 0.00042129 | 0 | 0 |  | 1 | TRUE | wye

## ext_grid
| name | bus | vm_pu | va_degree | slack_weight | in_service
0 |  | 43 | 1 | 0 | 1 | TRUE

## line
| name | std_type | from_bus | to_bus | length_km | r_ohm_per_km | x_ohm_per_km | c_nf_per_km | g_us_per_km | max_i_ka | df | parallel | type | in_service
0 | LV_250-8_0_4_line_0 |  | 0 | 1 | 0.016204 | 0.125 | 0.08 | 261 | 0 | 0.364 | 1 | 3 | cs | TRUE
1 | LV_250-8_0_4_line_1 |  | 0 | 2 | 0.017398 | 0.125 | 0.08 | 261 | 0 | 0.364 | 1 | 3 | cs | TRUE
2 | LV_250-8_0_4_line_2 |  | 1 | 3 | 0.025001 | 0.125 | 0.08 | 261 | 0 | 0.364 | 1 | 3 | cs | TRUE
3 | LV_250-8_0_4_line_3 |  | 2 | 4 | 0.0039163 | 0.125 | 0.08 | 261 | 0 | 0.364 | 1 | 3 | cs | TRUE
4 | LV_250-8_0_4_line_4 |  | 3 | 5 | 0.013694 | 0.125 | 0.08 | 261 | 0 | 0.364 | 1 | 3 | cs | TRUE
5 | LV_250-8_0_4_line_5 |  | 4 | 6 | 0.027197 | 0.125 | 0.08 | 261 | 0 | 0.364 | 1 | 3 | cs | TRUE
6 | LV_250-8_0_4_line_6 |  | 5 | 7 | 0.075435 | 0.125 | 0.08 | 261 | 0 | 0.364 | 1 | 3 | cs | TRUE
7 | LV_250-8_0_4_line_7 |  | 6 | 14 | 0.007841 | 0.125 | 0.08 | 261 | 0 | 0.364 | 1 | 3 | cs | TRUE
8 | LV_250-8_0_4_line_8 |  | 6 | 15 | 0.019298 | 0.125 | 0.08 | 261 | 0 | 0.364 | 1 | 1 | cs | TRUE
9 | LV_250-8_0_4_line_9 |  | 7 | 16 | 0.0263 | 0.125 | 0.08 | 261 | 0 | 0.364 | 1 | 3 | cs | TRUE
10 | LV_250-8_0_4_line_10 |  | 8 | 9 | 0.19586 | 0.125 | 0.08 | 261 | 0 | 0.364 | 1 | 1 | cs | TRUE
11 | LV_250-8_0_4_line_11 |  | 8 | 10 | 0.062272 | 0.125 | 0.08 | 261 | 0 | 0.364 | 1 | 1 | cs | TRUE
12 | LV_250-8_0_4_line_12 |  | 9 | 17 | 0.049754 | 0.125 | 0.08 | 261 | 0 | 0.364 | 1 | 1 | cs | TRUE
13 | LV_250-8_0_4_line_13 |  | 9 | 18 | 0.081709 | 0.125 | 0.08 | 261 | 0 | 0.364 | 1 | 1 | cs | TRUE
14 | LV_250-8_0_4_line_14 |  | 10 | 23 | 0.01067 | 0.125 | 0.08 | 261 | 0 | 0.364 | 1 | 1 | cs | TRUE
15 | LV_250-8_0_4_line_15 |  | 11 | 12 | 0.029357 | 0.125 | 0.08 | 261 | 0 | 0.364 | 1 | 1 | cs | TRUE
16 | LV_250-8_0_4_line_16 |  | 11 | 13 | 0.01051 | 0.125 | 0.08 | 261 | 0 | 0.364 | 1 | 1 | cs | TRUE
17 | LV_250-8_0_4_line_17 |  | 12 | 24 | 0.0217 | 0.125 | 0.08 | 261 | 0 | 0.364 | 1 | 1 | cs | TRUE
18 | LV_250-8_0_4_line_18 |  | 13 | 25 | 0.014825 | 0.125 | 0.08 | 261 | 0 | 0.364 | 1 | 1 | cs | TRUE
19 | LV_250-8_0_4_line_19 |  | 14 | 37 | 0.026701 | 0.125 | 0.08 | 261 | 0 | 0.364 | 1 | 3 | cs | TRUE
20 | LV_250-8_0_4_line_20 |  | 14 | 38 | 0.019859 | 0.125 | 0.08 | 261 | 0 | 0.364 | 1 | 1 | cs | TRUE
21 | LV_250-8_0_4_line_21 |  | 15 | 39 | 0.0010978 | 0.125 | 0.08 | 261 | 0 | 0.364 | 1 | 1 | cs | TRUE
22 | LV_250-8_0_4_line_22 |  | 16 | 26 | 0.046733 | 0.125 | 0.08 | 261 | 0 | 0.364 | 1 | 3 | cs | TRUE
23 | LV_250-8_0_4_line_23 |  | 18 | 19 | 0.00414 | 0.125 | 0.08 | 261 | 0 | 0.364 | 1 | 1 | cs | TRUE
24 | LV_250-8_0_4_line_24 |  | 20 | 21 | 0.024449 | 0.125 | 0.08 | 261 | 0 | 0.364 | 1 | 1 | cs | TRUE
25 | LV_250-8_0_4_line_25 |  | 20 | 22 | 0.032704 | 0.125 | 0.08 | 261 | 0 | 0.364 | 1 | 1 | cs | TRUE
26 | LV_250-8_0_4_line_26 |  | 21 | 60 | 0.018801 | 0.125 | 0.08 | 261 | 0 | 0.364 | 1 | 1 | cs | TRUE
27 | LV_250-8_0_4_line_27 |  | 22 | 57 | 0.033873 | 0.125 | 0.08 | 261 | 0 | 0.364 | 1 | 1 | cs | TRUE
28 | LV_250-8_0_4_line_28 |  | 23 | 73 | 0.013386 | 0.125 | 0.08 | 261 | 0 | 0.364 | 1 | 1 | cs | TRUE
29 | LV_250-8_0_4_line_29 |  | 24 | 74 | 0.036275 | 0.125 | 0.08 | 261 | 0 | 0.364 | 1 | 1 | cs | TRUE
30 | LV_250-8_0_4_line_30 |  | 25 | 69 | 0.0090265 | 0.125 | 0.08 | 261 | 0 | 0.364 | 1 | 1 | cs | TRUE
31 | LV_250-8_0_4_line_31 |  | 26 | 27 | 0.040825 | 0.125 | 0.08 | 261 | 0 | 0.364 | 1 | 3 | cs | TRUE
32 | LV_250-8_0_4_line_32 |  | 27 | 36 | 0.018513 | 0.125 | 0.08 | 261 | 0 | 0.364 | 1 | 3 | cs | TRUE
33 | LV_250-8_0_4_line_33 |  | 28 | 29 | 0.019927 | 0.125 | 0.08 | 261 | 0 | 0.364 | 1 | 1 | cs | TRUE
34 | LV_250-8_0_4_line_34 |  | 28 | 30 | 0.006837 | 0.125 | 0.08 | 261 | 0 | 0.364 | 1 | 1 | cs | TRUE
35 | LV_250-8_0_4_line_35 |  | 29 | 67 | 0.010032 | 0.125 | 0.08 | 261 | 0 | 0.364 | 1 | 1 | cs | TRUE
36 | LV_250-8_0_4_line_36 |  | 29 | 31 | 0.02833 | 0.125 | 0.08 | 261 | 0 | 0.364 | 1 | 1 | cs | TRUE
37 | LV_250-8_0_4_line_37 |  | 31 | 32 | 0.030408 | 0.125 | 0.08 | 261 | 0 | 0.364 | 1 | 1 | cs | TRUE
38 | LV_250-8_0_4_line_38 |  | 32 | 34 | 0.018612 | 0.125 | 0.08 | 261 | 0 | 0.364 | 1 | 1 | cs | TRUE
39 | LV_250-8_0_4_line_39 |  | 33 | 34 | 0.052299 | 0.125 | 0.08 | 261 | 0 | 0.364 | 1 | 1 | cs | TRUE
40 | LV_250-8_0_4_line_40 |  | 33 | 35 | 0.00028269 | 0.125 | 0.08 | 261 | 0 | 0.364 | 1 | 1 | cs | TRUE
41 | LV_250-8_0_4_line_41 |  | 34 | 36 | 0.038261 | 0.125 | 0.08 | 261 | 0 | 0.364 | 1 | 2 | cs | TRUE
42 | LV_250-8_0_4_line_42 |  | 36 | 66 | 0.031871 | 0.125 | 0.08 | 261 | 0 | 0.364 | 1 | 1 | cs | TRUE
43 | LV_250-8_0_4_line_43 |  | 37 | 46 | 0.015802 | 0.125 | 0.08 | 261 | 0 | 0.364 | 1 | 3 | cs | TRUE
44 | LV_250-8_0_4_line_44 |  | 37 | 48 | 0.0078299 | 0.125 | 0.08 | 261 | 0 | 0.364 | 1 | 1 | cs | TRUE
45 | LV_250-8_0_4_line_45 |  | 38 | 49 | 0.0056587 | 0.125 | 0.08 | 261 | 0 | 0.364 | 1 | 1 | cs | TRUE
46 | LV_250-8_0_4_line_46 |  | 39 | 40 | 0.031254 | 0.125 | 0.08 | 261 | 0 | 0.364 | 1 | 1 | cs | TRUE
47 | LV_250-8_0_4_line_47 |  | 41 | 42 | 0.017718 | 0.125 | 0.08 | 261 | 0 | 0.364 | 1 | 3 | cs | TRUE
48 | LV_250-8_0_4_line_48 |  | 41 | 43 | 0.017015 | 0.125 | 0.08 | 261 | 0 | 0.364 | 1 | 3 | cs | TRUE
49 | LV_250-8_0_4_line_49 |  | 42 | 44 | 0.00069129 | 0.125 | 0.08 | 261 | 0 | 0.364 | 1 | 3 | cs | TRUE
50 | LV_250-8_0_4_line_50 |  | 43 | 45 | 0.0043771 | 0.125 | 0.08 | 261 | 0 | 0.364 | 1 | 1 | cs | TRUE
51 | LV_250-8_0_4_line_51 |  | 44 | 46 | 0.047438 | 0.125 | 0.08 | 261 | 0 | 0.364 | 1 | 3 | cs | TRUE
52 | LV_250-8_0_4_line_52 |  | 45 | 47 | 0.0079335 | 0.125 | 0.08 | 261 | 0 | 0.364 | 1 | 1 | cs | TRUE
53 | LV_250-8_0_4_line_53 |  | 46 | 52 | 0.017073 | 0.125 | 0.08 | 261 | 0 | 0.364 | 1 | 1 | cs | TRUE
54 | LV_250-8_0_4_line_54 |  | 49 | 74 | 0.0013305 | 0.125 | 0.08 | 261 | 0 | 0.364 | 1 | 1 | cs | TRUE
55 | LV_250-8_0_4_line_55 |  | 50 | 51 | 0.006825 | 0.125 | 0.08 | 261 | 0 | 0.364 | 1 | 1 | cs | TRUE
56 | LV_250-8_0_4_line_56 |  | 50 | 52 | 0.012942 | 0.125 | 0.08 | 261 | 0 | 0.364 | 1 | 1 | cs | TRUE
57 | LV_250-8_0_4_line_57 |  | 51 | 53 | 0.024203 | 0.125 | 0.08 | 261 | 0 | 0.364 | 1 | 1 | cs | TRUE
58 | LV_250-8_0_4_line_58 |  | 51 | 54 | 0.029776 | 0.125 | 0.08 | 261 | 0 | 0.364 | 1 | 1 | cs | TRUE
59 | LV_250-8_0_4_line_59 |  | 53 | 55 | 0.0013707 | 0.125 | 0.08 | 261 | 0 | 0.364 | 1 | 1 | cs | TRUE
60 | LV_250-8_0_4_line_60 |  | 54 | 56 | 0.00077375 | 0.125 | 0.08 | 261 | 0 | 0.364 | 1 | 1 | cs | TRUE
61 | LV_250-8_0_4_line_61 |  | 55 | 65 | 0.024987 | 0.125 | 0.08 | 261 | 0 | 0.364 | 1 | 1 | cs | TRUE
62 | LV_250-8_0_4_line_62 |  | 56 | 62 | 0.03578 | 0.125 | 0.08 | 261 | 0 | 0.364 | 1 | 1 | cs | TRUE
63 | LV_250-8_0_4_line_63 |  | 57 | 58 | 0.0013367 | 0.125 | 0.08 | 261 | 0 | 0.364 | 1 | 1 | cs | TRUE
64 | LV_250-8_0_4_line_64 |  | 58 | 59 | 0.014715 | 0.125 | 0.08 | 261 | 0 | 0.364 | 1 | 1 | cs | TRUE
65 | LV_250-8_0_4_line_65 |  | 59 | 61 | 0.029886 | 0.125 | 0.08 | 261 | 0 | 0.364 | 1 | 1 | cs | TRUE
66 | LV_250-8_0_4_line_66 |  | 60 | 62 | 0.0042572 | 0.125 | 0.08 | 261 | 0 | 0.364 | 1 | 1 | cs | TRUE
67 | LV_250-8_0_4_line_67 |  | 61 | 64 | 0.033628 | 0.125 | 0.08 | 261 | 0 | 0.364 | 1 | 1 | cs | TRUE
68 | LV_250-8_0_4_line_68 |  | 63 | 64 | 0.04373 | 0.125 | 0.08 | 261 | 0 | 0.364 | 1 | 1 | cs | TRUE
69 | LV_250-8_0_4_line_69 |  | 65 | 71 | 0.012114 | 0.125 | 0.08 | 261 | 0 | 0.364 | 1 | 1 | cs | TRUE
70 | LV_250-8_0_4_line_70 |  | 68 | 69 | 0.0084481 | 0.125 | 0.08 | 261 | 0 | 0.364 | 1 | 1 | cs | TRUE
71 | LV_250-8_0_4_line_71 |  | 69 | 70 | 0.006517 | 0.125 | 0.08 | 261 | 0 | 0.364 | 1 | 1 | cs | TRUE
72 | LV_250-8_0_4_line_72 |  | 71 | 72 | 0.0097054 | 0.125 | 0.08 | 261 | 0 | 0.364 | 1 | 1 | cs | TRUE
73 | LV_250-8_0_4_line_73 |  | 72 | 73 | 0.012038 | 0.125 | 0.08 | 261 | 0 | 0.364 | 1 | 1 | cs | TRUE

## trafo
| name | std_type | hv_bus | lv_bus | sn_mva | vn_hv_kv | vn_lv_kv | vk_percent | vkr_percent | pfe_kw | i0_percent | shift_degree | tap_side | tap_neutral | tap_min | tap_max | tap_step_percent | tap_step_degree | tap_pos | tap_phase_shifter | parallel | df | in_service
0 | LV_250-8_0_4_trafo_17 | 0.63 MVA 20/0.4 kV | 75 | 43 | 0.63 | 20 | 0.4 | 6 | 1.206 | 1.65 | 0.2619 | 150 | hv | 0 | -2 | 2 | 2.5 | 0 | 0 | FALSE | 1 | 1 | TRUE

## line_geodata
| x0 | y0 | x1 | y1 | x2 | y2 | x3 | y3 | x4 | y4 | x5 | y5 | x6 | y6 | x7 | y7 | x8 | y8 | x9 | y9 | x10 | y10 | x11 | y11 | x12 | y12
0 | 2674658.5478 | 1249412.7733 | 2674651.6272 | 1249427.4252
1 | 2674658.5478 | 1249412.7733 | 2674665.9784 | 1249397.0418 | 2674665.9784 | 1249397.0418
2 | 2674637.5722 | 1249447.9987 | 2674643.3559 | 1249440.8219 | 2674647.366 | 1249435.3684 | 2674651.4016 | 1249427.9027 | 2674651.6272 | 1249427.4252
3 | 2674665.9784 | 1249397.0418 | 2674667.8495 | 1249393.6013
4 | 2674637.5722 | 1249447.9987 | 2674638.808 | 1249451.1943 | 2674638.9083 | 1249454.6203 | 2674637.8781 | 1249457.8764 | 2674635.82 | 1249460.6191
5 | 2674680.8431 | 1249369.7092 | 2674667.8495 | 1249393.6013
6 | 2674635.82 | 1249460.6191 | 2674644.1155 | 1249466.2276 | 2674656.572 | 1249475.9915 | 2674678.8635 | 1249488.4256 | 2674700.0246 | 1249499.8944
7 | 2674684.5921 | 1249362.8181 | 2674680.8431 | 1249369.7092
8 | 2674680.8431 | 1249369.7092 | 2674697.8776 | 1249378.7777
9 | 2674723.0085 | 1249512.6771 | 2674703.8591 | 1249501.9725 | 2674700.0246 | 1249499.8944
10 | 2674667.8626 | 1249148.0634 | 2674666.025 | 1249137.4882 | 2674673.7247 | 1249135.2836 | 2674696.9833 | 1249129.2055 | 2674716.3176 | 1249124.1454 | 2674723.8407 | 1249122.1833 | 2674735.955 | 1249119.0114 | 2674744.5203 | 1249145.7609 | 2674752.1787 | 1249161.202 | 2674760.9594 | 1249177.4577 | 2674768.4586 | 1249191.14 | 2674778.8708 | 1249205.5595 | 2674768.5966 | 1249217.305
11 | 2674667.8626 | 1249148.0634 | 2674670.0449 | 1249157.6423 | 2674672.316 | 1249170.9694 | 2674679.0884 | 1249209.3042
12 | 2674768.5966 | 1249217.305 | 2674766.3977 | 1249219.8236 | 2674765.9261 | 1249228.4683 | 2674763.383 | 1249236.72 | 2674762.6066 | 1249241.4025 | 2674762.7192 | 1249249.8322 | 2674761.3609 | 1249252.1612 | 2674749.8274 | 1249253.0053 | 2674749.6829 | 1249251.2911
13 | 2674734.0555 | 1249218.715 | 2674737.3676 | 1249205.1692 | 2674741.7197 | 1249204.3568 | 2674748.4131 | 1249202.3064 | 2674768.4586 | 1249191.14 | 2674778.8708 | 1249205.5595 | 2674768.5966 | 1249217.305
14 | 2674679.0884 | 1249209.3042 | 2674679.3149 | 1249210.5861 | 2674681.4219 | 1249219.7148
15 | 2674612.8434 | 1249280.1217 | 2674625.5322 | 1249306.5951
16 | 2674612.8434 | 1249280.1217 | 2674617.3972 | 1249270.6494
17 | 2674625.5322 | 1249306.5951 | 2674634.9114 | 1249326.1635
18 | 2674617.3972 | 1249270.6494 | 2674623.8203 | 1249257.2886
19 | 2674697.8118 | 1249339.6012 | 2674684.5921 | 1249362.8181
20 | 2674684.5921 | 1249362.8181 | 2674666.817 | 1249353.9627
21 | 2674698.8466 | 1249379.2936 | 2674697.8776 | 1249378.7777
22 | 2674723.0085 | 1249512.6771 | 2674748.4964 | 1249528.4765 | 2674763.7955 | 1249535.5412
23 | 2674734.0555 | 1249218.715 | 2674732.9029 | 1249222.6923
24 | 2674822.8039 | 1249287.9844 | 2674814.058 | 1249288.7301 | 2674798.4204 | 1249289.7617
25 | 2674822.8039 | 1249287.9844 | 2674821.5893 | 1249296.8643 | 2674815.3424 | 1249319.7687
26 | 2674798.4204 | 1249289.7617 | 2674779.6602 | 1249290.9993
27 | 2674815.3424 | 1249319.7687 | 2674815.3424 | 1249319.7687 | 2674819.6502 | 1249324.849 | 2674833.5618 | 1249324.6244 | 2674837.7472 | 1249326.2451 | 2674838.3881 | 1249335.0324
28 | 2674681.4219 | 1249219.7148 | 2674683.9403 | 1249230.6255 | 2674684.5732 | 1249232.7205
29 | 2674660.7401 | 1249350.5289 | 2674649.2741 | 1249343.2592 | 2674638.2638 | 1249333.1578 | 2674634.9114 | 1249326.1635
30 | 2674627.7313 | 1249249.1534 | 2674623.8203 | 1249257.2886
31 | 2674763.7955 | 1249535.5412 | 2674770.4108 | 1249522.3039 | 2674771.7807 | 1249512.4696 | 2674773.1958 | 1249501.4573 | 2674773.1738 | 1249496.4627
32 | 2674773.0923 | 1249477.9501 | 2674773.1738 | 1249496.4627
33 | 2674861.6385 | 1249500.7173 | 2674870.6526 | 1249489.4785 | 2674869.6265 | 1249484.0394
34 | 2674861.6385 | 1249500.7173 | 2674854.9952 | 1249502.4124
35 | 2674869.6265 | 1249484.0394 | 2674859.5777 | 1249484.5462
36 | 2674869.6265 | 1249484.0394 | 2674869.4109 | 1249472.4172 | 2674856.5668 | 1249461.6917
37 | 2674856.5668 | 1249461.6917 | 2674842.3721 | 1249462.8355 | 2674839.9297 | 1249460.1249 | 2674827.4704 | 1249461.3434
38 | 2674809.3208 | 1249465.3647 | 2674812.3682 | 1249464.4136 | 2674826.0343 | 1249461.4839 | 2674827.4704 | 1249461.3434
39 | 2674816.267 | 1249515.6331 | 2674815.6432 | 1249502.2489 | 2674817.3212 | 1249498.5229 | 2674817.5069 | 1249489.7967 | 2674816.9522 | 1249482.2954 | 2674809.3208 | 1249465.3647
40 | 2674815.9844 | 1249515.6422 | 2674816.267 | 1249515.6331
41 | 2674809.3208 | 1249465.3647 | 2674780.0499 | 1249475.8808 | 2674773.0923 | 1249477.9501
42 | 2674773.0923 | 1249477.9501 | 2674766.4364 | 1249459.6974 | 2674773.3026 | 1249449.321
43 | 2674697.8118 | 1249339.6012 | 2674705.7921 | 1249343.2711 | 2674712.2525 | 1249340.5283
44 | 2674697.8118 | 1249339.6012 | 2674700.9431 | 1249333.2027 | 2674701.2906 | 1249332.5878
45 | 2674666.817 | 1249353.9627 | 2674663.7317 | 1249352.4257 | 2674661.8638 | 1249351.2414
46 | 2674727.1568 | 1249392.1392 | 2674709.6202 | 1249382.8146 | 2674701.4019 | 1249380.6539 | 2674698.8466 | 1249379.2936
47 | 2674757.3377 | 1249372.9311 | 2674759.2798 | 1249369.2196 | 2674755.903 | 1249356.1787 | 2674755.852 | 1249356.1512
48 | 2674757.3377 | 1249372.9311 | 2674772.3602 | 1249380.9204
49 | 2674755.852 | 1249356.1512 | 2674755.2436 | 1249355.8229
50 | 2674776.2248 | 1249382.9757 | 2674772.3602 | 1249380.9204
51 | 2674712.2525 | 1249340.5283 | 2674716.3493 | 1249342.5925 | 2674733.6813 | 1249351.951 | 2674744.6757 | 1249350.1216 | 2674755.2436 | 1249355.8229
52 | 2674783.2293 | 1249386.7009 | 2674776.2248 | 1249382.9757
53 | 2674712.2525 | 1249340.5283 | 2674720.2428 | 1249325.4403
54 | 2674660.7401 | 1249350.5289 | 2674661.8638 | 1249351.2414
55 | 2674710.2203 | 1249317.2525 | 2674712.2348 | 1249314.3869 | 2674714.1643 | 1249311.676
56 | 2674710.2203 | 1249317.2525 | 2674720.2428 | 1249325.4403
57 | 2674714.1643 | 1249311.676 | 2674707.9039 | 1249296.1637 | 2674704.9165 | 1249289.311
58 | 2674714.1643 | 1249311.676 | 2674726.1203 | 1249301.864 | 2674735.2002 | 1249297.9756 | 2674739.3814 | 1249296.5073
59 | 2674704.3687 | 1249288.0545 | 2674704.9165 | 1249289.311
60 | 2674740.1115 | 1249296.251 | 2674739.3814 | 1249296.5073
61 | 2674694.7578 | 1249264.9918 | 2674700.7486 | 1249279.7505 | 2674704.3687 | 1249288.0545
62 | 2674775.4122 | 1249291.2795 | 2674760.2959 | 1249292.2768 | 2674744.3699 | 1249294.7555 | 2674740.1115 | 1249296.251
63 | 2674838.3881 | 1249335.0324 | 2674838.4853 | 1249336.3655
64 | 2674839.5558 | 1249351.0414 | 2674838.4853 | 1249336.3655
65 | 2674839.5558 | 1249351.0414 | 2674839.5558 | 1249351.0414 | 2674841.0711 | 1249351.8277 | 2674841.5309 | 1249374.6055 | 2674846.444 | 1249376.838
66 | 2674775.4122 | 1249291.2795 | 2674779.6602 | 1249290.9993
67 | 2674877.0598 | 1249390.7495 | 2674846.444 | 1249376.838
68 | 2674877.0598 | 1249390.7495 | 2674882.433 | 1249393.191 | 2674888.1363 | 1249392.3958 | 2674893.4735 | 1249389.5055 | 2674896.2332 | 1249386.8273 | 2674898.6722 | 1249382.644 | 2674903.9809 | 1249366.166
69 | 2674694.7578 | 1249264.9918 | 2674693.059 | 1249260.8066 | 2674690.8618 | 1249253.5344
70 | 2674627.7313 | 1249249.1534 | 2674625.4781 | 1249241.0114
71 | 2674627.7313 | 1249249.1534 | 2674634.0612 | 1249250.7787
72 | 2674688.0548 | 1249244.2438 | 2674690.8618 | 1249253.5344
73 | 2674684.5732 | 1249232.7205 | 2674688.0548 | 1249244.2438

## bus_geodata
| x | y | coords
0 | 2674658.5478 | 1249412.7733
1 | 2674651.6272 | 1249427.4252
2 | 2674665.9784 | 1249397.0418
3 | 2674637.5722 | 1249447.9987
4 | 2674667.8495 | 1249393.6013
5 | 2674635.82 | 1249460.6191
6 | 2674680.8431 | 1249369.7092
7 | 2674700.0246 | 1249499.8944
8 | 2674667.8626 | 1249148.0634
9 | 2674768.5966 | 1249217.305
10 | 2674679.0884 | 1249209.3042
11 | 2674612.8434 | 1249280.1217
12 | 2674625.5322 | 1249306.5951
13 | 2674617.3972 | 1249270.6495
14 | 2674684.5921 | 1249362.8181
15 | 2674697.8776 | 1249378.7777
16 | 2674723.0085 | 1249512.6771
17 | 2674749.6829 | 1249251.2911
18 | 2674734.0555 | 1249218.715
19 | 2674732.9029 | 1249222.6923
20 | 2674822.8039 | 1249287.9844
21 | 2674798.4204 | 1249289.7617
22 | 2674815.3424 | 1249319.7687
23 | 2674681.4219 | 1249219.7148
24 | 2674634.9114 | 1249326.1635
25 | 2674623.8203 | 1249257.2886
26 | 2674763.7955 | 1249535.5412
27 | 2674773.1738 | 1249496.4627
28 | 2674861.6385 | 1249500.7173
29 | 2674869.6265 | 1249484.0394
30 | 2674854.9952 | 1249502.4124
31 | 2674856.5668 | 1249461.6917
32 | 2674827.4704 | 1249461.3434
33 | 2674816.267 | 1249515.6331
34 | 2674809.3208 | 1249465.3647
35 | 2674815.9844 | 1249515.6422
36 | 2674773.0923 | 1249477.9501
37 | 2674697.8118 | 1249339.6012
38 | 2674666.817 | 1249353.9627
39 | 2674698.8466 | 1249379.2936
40 | 2674727.1568 | 1249392.1392
41 | 2674757.3377 | 1249372.9311
42 | 2674755.852 | 1249356.1512
43 | 2674772.3602 | 1249380.9204
44 | 2674755.2436 | 1249355.8229
45 | 2674776.2248 | 1249382.9757
46 | 2674712.2525 | 1249340.5283
47 | 2674783.2293 | 1249386.7009
48 | 2674701.2906 | 1249332.5878
49 | 2674661.8638 | 1249351.2414
50 | 2674710.2203 | 1249317.2525
51 | 2674714.1643 | 1249311.676
52 | 2674720.2428 | 1249325.4403
53 | 2674704.9165 | 1249289.311
54 | 2674739.3814 | 1249296.5073
55 | 2674704.3687 | 1249288.0545
56 | 2674740.1115 | 1249296.251
57 | 2674838.3881 | 1249335.0324
58 | 2674838.4853 | 1249336.3655
59 | 2674839.5558 | 1249351.0414
60 | 2674779.6602 | 1249290.9993
61 | 2674846.444 | 1249376.838
62 | 2674775.4122 | 1249291.2795
63 | 2674903.9809 | 1249366.166
64 | 2674877.0598 | 1249390.7495
65 | 2674694.7578 | 1249264.9918
66 | 2674773.3026 | 1249449.321
67 | 2674859.5777 | 1249484.5462
68 | 2674625.4781 | 1249241.0114
69 | 2674627.7313 | 1249249.1534
70 | 2674634.0612 | 1249250.7787
71 | 2674690.8618 | 1249253.5344
72 | 2674688.0548 | 1249244.2438
73 | 2674684.5732 | 1249232.7205
74 | 2674660.7401 | 1249350.5289
75 | 2674772.3602 | 1249380.9204

## line_std_types
| c_nf_per_km | r_ohm_per_km | x_ohm_per_km | max_i_ka | type | q_mm2 | alpha | voltage_rating
NAYY 4x50 SE | 210 | 0.642 | 0.083 | 0.142 | cs | 50 | 0.00403 | LV
NAYY 4x120 SE | 264 | 0.225 | 0.08 | 0.242 | cs | 120 | 0.00403 | LV
NAYY 4x150 SE | 261 | 0.208 | 0.08 | 0.27 | cs | 150 | 0.00403 | LV
NA2XS2Y 1x95 RM/25 12/20 kV | 216 | 0.313 | 0.132 | 0.252 | cs | 95 | 0.00403 | MV
NA2XS2Y 1x185 RM/25 12/20 kV | 273 | 0.161 | 0.117 | 0.362 | cs | 185 | 0.00403 | MV
NA2XS2Y 1x240 RM/25 12/20 kV | 304 | 0.122 | 0.112 | 0.421 | cs | 240 | 0.00403 | MV
NA2XS2Y 1x95 RM/25 6/10 kV | 315 | 0.313 | 0.123 | 0.249 | cs | 95 | 0.00403 | MV
NA2XS2Y 1x185 RM/25 6/10 kV | 406 | 0.161 | 0.11 | 0.358 | cs | 185 | 0.00403 | MV
NA2XS2Y 1x240 RM/25 6/10 kV | 456 | 0.122 | 0.105 | 0.416 | cs | 240 | 0.00403 | MV
NA2XS2Y 1x150 RM/25 12/20 kV | 250 | 0.206 | 0.116 | 0.319 | cs | 150 | 0.00403 | MV
NA2XS2Y 1x120 RM/25 12/20 kV | 230 | 0.253 | 0.119 | 0.283 | cs | 120 | 0.00403 | MV
NA2XS2Y 1x70 RM/25 12/20 kV | 190 | 0.443 | 0.132 | 0.22 | cs | 70 | 0.00403 | MV
NA2XS2Y 1x150 RM/25 6/10 kV | 360 | 0.206 | 0.11 | 0.315 | cs | 150 | 0.00403 | MV
NA2XS2Y 1x120 RM/25 6/10 kV | 340 | 0.253 | 0.113 | 0.28 | cs | 120 | 0.00403 | MV
NA2XS2Y 1x70 RM/25 6/10 kV | 280 | 0.443 | 0.123 | 0.217 | cs | 70 | 0.00403 | MV
N2XS(FL)2Y 1x120 RM/35 64/110 kV | 112 | 0.153 | 0.166 | 0.366 | cs | 120 | 0.00393 | HV
N2XS(FL)2Y 1x185 RM/35 64/110 kV | 125 | 0.099 | 0.156 | 0.457 | cs | 185 | 0.00393 | HV
N2XS(FL)2Y 1x240 RM/35 64/110 kV | 135 | 0.075 | 0.149 | 0.526 | cs | 240 | 0.00393 | HV
N2XS(FL)2Y 1x300 RM/35 64/110 kV | 144 | 0.06 | 0.144 | 0.588 | cs | 300 | 0.00393 | HV
15-AL1/3-ST1A 0.4 | 11 | 1.8769 | 0.35 | 0.105 | ol | 16 | 0.00403 | LV
24-AL1/4-ST1A 0.4 | 11.25 | 1.2012 | 0.335 | 0.14 | ol | 24 | 0.00403 | LV
48-AL1/8-ST1A 0.4 | 12.2 | 0.5939 | 0.3 | 0.21 | ol | 48 | 0.00403 | LV
94-AL1/15-ST1A 0.4 | 13.2 | 0.306 | 0.29 | 0.35 | ol | 94 | 0.00403 | LV
34-AL1/6-ST1A 10.0 | 9.7 | 0.8342 | 0.36 | 0.17 | ol | 34 | 0.00403 | MV
48-AL1/8-ST1A 10.0 | 10.1 | 0.5939 | 0.35 | 0.21 | ol | 48 | 0.00403 | MV
70-AL1/11-ST1A 10.0 | 10.4 | 0.4132 | 0.339 | 0.29 | ol | 70 | 0.00403 | MV
94-AL1/15-ST1A 10.0 | 10.75 | 0.306 | 0.33 | 0.35 | ol | 94 | 0.00403 | MV
122-AL1/20-ST1A 10.0 | 11.1 | 0.2376 | 0.323 | 0.41 | ol | 122 | 0.00403 | MV
149-AL1/24-ST1A 10.0 | 11.25 | 0.194 | 0.315 | 0.47 | ol | 149 | 0.00403 | MV
34-AL1/6-ST1A 20.0 | 9.15 | 0.8342 | 0.382 | 0.17 | ol | 34 | 0.00403 | MV
48-AL1/8-ST1A 20.0 | 9.5 | 0.5939 | 0.372 | 0.21 | ol | 48 | 0.00403 | MV
70-AL1/11-ST1A 20.0 | 9.7 | 0.4132 | 0.36 | 0.29 | ol | 70 | 0.00403 | MV
94-AL1/15-ST1A 20.0 | 10 | 0.306 | 0.35 | 0.35 | ol | 94 | 0.00403 | MV
122-AL1/20-ST1A 20.0 | 10.3 | 0.2376 | 0.344 | 0.41 | ol | 122 | 0.00403 | MV
149-AL1/24-ST1A 20.0 | 10.5 | 0.194 | 0.337 | 0.47 | ol | 149 | 0.00403 | MV
184-AL1/30-ST1A 20.0 | 10.75 | 0.1571 | 0.33 | 0.535 | ol | 184 | 0.00403 | MV
243-AL1/39-ST1A 20.0 | 11 | 0.1188 | 0.32 | 0.645 | ol | 243 | 0.00403 | MV
48-AL1/8-ST1A 110.0 | 8 | 0.5939 | 0.46 | 0.21 | ol | 48 | 0.00403 | HV
70-AL1/11-ST1A 110.0 | 8.4 | 0.4132 | 0.45 | 0.29 | ol | 70 | 0.00403 | HV
94-AL1/15-ST1A 110.0 | 8.65 | 0.306 | 0.44 | 0.35 | ol | 94 | 0.00403 | HV
122-AL1/20-ST1A 110.0 | 8.5 | 0.2376 | 0.43 | 0.41 | ol | 122 | 0.00403 | HV
149-AL1/24-ST1A 110.0 | 8.75 | 0.194 | 0.41 | 0.47 | ol | 149 | 0.00403 | HV
184-AL1/30-ST1A 110.0 | 8.8 | 0.1571 | 0.4 | 0.535 | ol | 184 | 0.00403 | HV
243-AL1/39-ST1A 110.0 | 9 | 0.1188 | 0.39 | 0.645 | ol | 243 | 0.00403 | HV
305-AL1/39-ST1A 110.0 | 9.2 | 0.0949 | 0.38 | 0.74 | ol | 305 | 0.00403 | HV
490-AL1/64-ST1A 110.0 | 9.75 | 0.059 | 0.37 | 0.96 | ol | 490 | 0.00403 | HV
679-AL1/86-ST1A 110.0 | 9.95 | 0.042 | 0.36 | 1.15 | ol | 679 | 0.00403 | HV
490-AL1/64-ST1A 220.0 | 10 | 0.059 | 0.285 | 0.96 | ol | 490 | 0.00403 | HV
679-AL1/86-ST1A 220.0 | 11.7 | 0.042 | 0.275 | 1.15 | ol | 679 | 0.00403 | HV
490-AL1/64-ST1A 380.0 | 11 | 0.059 | 0.253 | 0.96 | ol | 490 | 0.00403 | HV
679-AL1/86-ST1A 380.0 | 14.6 | 0.042 | 0.25 | 1.15 | ol | 679 | 0.00403 | HV

## trafo_std_types
| i0_percent | pfe_kw | vkr_percent | sn_mva | vn_lv_kv | vn_hv_kv | vk_percent | shift_degree | vector_group | tap_side | tap_neutral | tap_min | tap_max | tap_step_degree | tap_step_percent | tap_phase_shifter
160 MVA 380/110 kV | 0.06 | 60 | 0.25 | 160 | 110 | 380 | 12.2 | 0 | Yy0 | hv | 0 | -9 | 9 | 0 | 1.5 | FALSE
100 MVA 220/110 kV | 0.06 | 55 | 0.26 | 100 | 110 | 220 | 12 | 0 | Yy0 | hv | 0 | -9 | 9 | 0 | 1.5 | FALSE
63 MVA 110/20 kV | 0.04 | 22 | 0.32 | 63 | 20 | 110 | 18 | 150 | YNd5 | hv | 0 | -9 | 9 | 0 | 1.5 | FALSE
40 MVA 110/20 kV | 0.05 | 18 | 0.34 | 40 | 20 | 110 | 16.2 | 150 | YNd5 | hv | 0 | -9 | 9 | 0 | 1.5 | FALSE
25 MVA 110/20 kV | 0.07 | 14 | 0.41 | 25 | 20 | 110 | 12 | 150 | YNd5 | hv | 0 | -9 | 9 | 0 | 1.5 | FALSE
63 MVA 110/10 kV | 0.04 | 22 | 0.32 | 63 | 10 | 110 | 18 | 150 | YNd5 | hv | 0 | -9 | 9 | 0 | 1.5 | FALSE
40 MVA 110/10 kV | 0.05 | 18 | 0.34 | 40 | 10 | 110 | 16.2 | 150 | YNd5 | hv | 0 | -9 | 9 | 0 | 1.5 | FALSE
25 MVA 110/10 kV | 0.07 | 14 | 0.41 | 25 | 10 | 110 | 12 | 150 | YNd5 | hv | 0 | -9 | 9 | 0 | 1.5 | FALSE
0.25 MVA 20/0.4 kV | 0.32 | 0.8 | 1.44 | 0.25 | 0.4 | 20 | 6 | 150 | Yzn5 | hv | 0 | -2 | 2 | 0 | 2.5 | FALSE
0.4 MVA 20/0.4 kV | 0.3375 | 1.35 | 1.425 | 0.4 | 0.4 | 20 | 6 | 150 | Dyn5 | hv | 0 | -2 | 2 | 0 | 2.5 | FALSE
0.63 MVA 20/0.4 kV | 0.2619 | 1.65 | 1.206 | 0.63 | 0.4 | 20 | 6 | 150 | Dyn5 | hv | 0 | -2 | 2 | 0 | 2.5 | FALSE
0.25 MVA 10/0.4 kV | 0.24 | 0.6 | 1.2 | 0.25 | 0.4 | 10 | 4 | 150 | Dyn5 | hv | 0 | -2 | 2 | 0 | 2.5 | FALSE
0.4 MVA 10/0.4 kV | 0.2375 | 0.95 | 1.325 | 0.4 | 0.4 | 10 | 4 | 150 | Dyn5 | hv | 0 | -2 | 2 | 0 | 2.5 | FALSE
0.63 MVA 10/0.4 kV | 0.1873 | 1.18 | 1.0794 | 0.63 | 0.4 | 10 | 4 | 150 | Dyn5 | hv | 0 | -2 | 2 | 0 | 2.5 | FALSE

## trafo3w_std_types
| sn_hv_mva | sn_mv_mva | sn_lv_mva | vn_hv_kv | vn_mv_kv | vn_lv_kv | vk_hv_percent | vk_mv_percent | vk_lv_percent | vkr_hv_percent | vkr_mv_percent | vkr_lv_percent | pfe_kw | i0_percent | shift_mv_degree | shift_lv_degree | vector_group | tap_side | tap_neutral | tap_min | tap_max | tap_step_percent
63/25/38 MVA 110/20/10 kV | 63 | 25 | 38 | 110 | 20 | 10 | 10.4 | 10.4 | 10.4 | 0.28 | 0.32 | 0.35 | 35 | 0.89 | 0 | 0 | YN0yn0yn0 | hv | 0 | -10 | 10 | 1.2
63/25/38 MVA 110/10/10 kV | 63 | 25 | 38 | 110 | 10 | 10 | 10.4 | 10.4 | 10.4 | 0.28 | 0.32 | 0.35 | 35 | 0.89 | 0 | 0 | YN0yn0yn0 | hv | 0 | -10 | 10 | 1.2

## fuse_std_types
| fuse_type | i_rated_a | t_avg | t_min | t_total | x_avg | x_min | x_total
HV 100A | HV 100A | 100 | 0 | [10.0, 3.64, 0.854, 0.281, 0.1, 0.0531, 0.022, 0.01] | [10.0, 4.267, 1.21, 0.403, 0.1, 0.058, 0.022, 0.01] | 0 | [300.0, 350.0, 450.0, 550.0, 700.0, 850.0, 1200.0, 1752.0] | [600.0, 700.0, 900.0, 1150.0, 1665.0, 2000.0, 3000.0, 4313.0]
HV 10A | HV 10A | 10 | 0 | [10.0, 1675.0, 0.344, 0.156, 0.1, 0.0417, 0.0171, 0.01] | [10.0, 1.3, 0.3, 0.155, 0.1, 0.0555, 0.023, 0.01] | 0 | [30.0, 32.0, 35.0, 37.0, 39.0, 50.0, 70.0, 88.0] | [60.0, 70.0, 80.0, 87.0, 94.0, 110.0, 150.0, 216.0]
HV 125A | HV 125A | 125 | 0 | [10.0, 1.82, 0.344, 0.1, 0.0467, 0.0269, 0.01] | [10.0, 2.478, 0.426, 0.1, 0.0427, 0.0211, 0.01] | 0 | [375.0, 500.0, 700.0, 925.0, 1200.0, 1500.0, 2341.0] | [750.0, 1000.0, 1500.0, 2200.0, 3000.0, 4000.0, 5765.0]
HV 160A | HV 160A | 160 | 0 | [10.0, 4.15, 1.03, 0.198, 0.1, 0.051, 0.0172, 0.01] | [10.0, 2.3, 0.734, 0.274, 0.1, 0.046, 0.0177, 0.01] | 0 | [480.0, 550.0, 700.0, 1000.0, 1260.0, 1600.0, 2500.0, 3227.0] | [960.0, 1300.0, 1700.0, 2200.0, 2996.0, 4000.0, 6000.0, 7946.0]
HV 16A | HV 16A | 16 | 0 | [10.0, 0.352, 0.164, 0.1, 0.0649, 0.0342, 0.01] | [10.0, 2.34, 0.722, 0.181, 0.1, 0.055, 0.0296, 0.01] | 0 | [48.0, 60.0, 65.0, 71.0, 80.0, 100.0, 162.0] | [96.0, 110.0, 125.0, 150.0, 168.0, 200.0, 250.0, 398.0]
HV 200A | HV 200A | 200 | 0 | [10.0, 4.267, 1.21, 0.403, 0.1, 0.058, 0.022, 0.01] | [10.0, 3.73, 1.654, 0.328, 0.1, 0.0531, 0.019, 0.01] | 0 | [600.0, 700.0, 900.0, 1150.0, 1665.0, 2000.0, 3000.0, 4313.0] | [1200.0, 1500.0, 1800.0, 2700.0, 3960.0, 5000.0, 7500.0, 10620.0]
HV 20A | HV 20A | 20 | 0 | [10.0, 1.3, 0.3, 0.155, 0.1, 0.0555, 0.023, 0.01] | [10.0, 1.3, 0.161, 0.1, 0.0611, 0.0399, 0.0141, 0.01] | 0 | [60.0, 70.0, 80.0, 87.0, 94.0, 110.0, 150.0, 216.0] | [120.0, 150.0, 200.0, 223.0, 260.0, 300.0, 450.0, 532.0]
HV 25A | HV 25A | 25 | 0 | [10.0, 2.512, 0.833, 0.299, 0.1, 0.0372, 0.0223, 0.01] | [10.0, 3.125, 0.597, 0.198, 0.1, 0.0378, 0.022, 0.01] | 0 | [75.0, 82.0, 90.0, 100.0, 124.0, 170.0, 200.0, 289.0] | [150.0, 170.0, 210.0, 250.0, 294.0, 400.0, 500.0, 711.0]
HV 31.5A | HV 31.5A | 31.5 | 0 | [10.0, 2.34, 0.722, 0.181, 0.1, 0.055, 0.0296, 0.01] | [10.0, 2.84, 0.368, 0.164, 0.1, 0.0621, 0.0378, 0.0195, 0.01] | 0 | [95.0, 110.0, 125.0, 150.0, 165.0, 200.0, 250.0, 390.0] | [189.0, 220.0, 300.0, 350.0, 393.0, 450.0, 530.0, 700.0, 960.0]
HV 40A | HV 40A | 40 | 0 | [10.0, 1.3, 0.161, 0.1, 0.0611, 0.0399, 0.0141, 0.01] | [10.0, 2.05, 0.369, 0.198, 0.1, 0.051, 0.0298, 0.01] | 0 | [120.0, 150.0, 200.0, 223.0, 260.0, 300.0, 450.0, 532.0] | [240.0, 300.0, 400.0, 450.0, 530.0, 650.0, 800.0, 1311.0]
HV 50A | HV 50A | 50 | 0 | [10.0, 3.215, 0.597, 0.198, 0.1, 0.0378, 0.022, 0.01] | [10.0, 3.64, 0.854, 0.281, 0.1, 0.0531, 0.022, 0.01] | 0 | [150.0, 170.0, 210.0, 250.0, 294.0, 400.0, 500.0, 711.0] | [300.0, 350.0, 450.0, 550.0, 700.0, 850.0, 1200.0, 1752.0]
HV 6.3A | HV 6.3A | 6.3 | 0 | [10.0, 1.39, 0.344, 0.168, 0.1, 0.056, 0.0263, 0.01] | [10.0, 1.711, 0.516, 0.198, 0.1, 0.0634, 0.0303, 0.01] | 0 | [19.0, 19.5, 20.4, 20.8, 22.0, 25.0, 32.0, 48.0] | [38.0, 40.0, 43.0, 48.0, 53.0, 60.0, 75.0, 118.0]
HV 63A | HV 63A | 63 | 0 | [10.0, 2.84, 0.368, 0.164, 0.1, 0.0621, 0.0378, 0.0195, 0.01] | [10.0, 1.82, 0.344, 0.1, 0.0467, 0.0269, 0.01] | 0 | [189.0, 220.0, 300.0, 350.0, 393.0, 450.0, 530.0, 700.0, 961.0] | [378.0, 500.0, 700.0, 934.0, 1200.0, 1500.0, 2366.0]
HV 80A | HV 80A | 80 | 0 | [10.0, 2.05, 0.369, 0.198, 0.1, 0.051, 0.0298, 0.01] | [10.0, 4.15, 1.03, 0.198, 0.1, 0.051, 0.0172, 0.01] | 0 | [240.0, 300.0, 400.0, 450.0, 530.0, 650.0, 800.0, 1311.0] | [480.0, 550.0, 700.0, 1000.0, 1260.0, 1600.0, 2500.0, 3227.0]
Siemens NH-1-100 | Siemens NH-1-100 | 100 | [5400.0, 2000.0, 400.0, 20.0, 1.0, 0.2, 0.012, 0.004] | 0 | 0 | [150.0, 190.0, 250.0, 430.0, 900.0, 1250.0, 2700.0, 3600.0] | 0 | 0
Siemens NH-1-125 | Siemens NH-1-125 | 125 | [4800.0, 120.0, 7.0, 0.1, 0.004] | 0 | 0 | [180.0, 400.0, 740.0, 2000.0, 4250.0] | 0 | 0
Siemens NH-1-16 | Siemens NH-1-16 | 16 | [4000.0, 400.0, 2.0, 0.1, 0.04, 0.01] | 0 | 0 | [26.0, 35.0, 75.0, 150.0, 200.0, 300.0] | 0 | 0
Siemens NH-1-160 | Siemens NH-1-160 | 160 | [4800.0, 120.0, 7.0, 0.1, 0.004] | 0 | 0 | [210.0, 500.0, 900.0, 2300.0, 5000.0] | 0 | 0
Siemens NH-1-25 | Siemens NH-1-25 | 25 | [4000.0, 1000.0, 10.0, 0.2, 0.02, 0.01] | 0 | 0 | [40.0, 50.0, 100.0, 210.0, 400.0, 500.0] | 0 | 0
Siemens NH-1-50 | Siemens NH-1-50 | 50 | [4000.0, 40.0, 4.0, 1.0, 0.02, 0.01] | 0 | 0 | [86.0, 200.0, 300.0, 400.0, 1000.0, 1280.0] | 0 | 0
Siemens NH-1-63 | Siemens NH-1-63 | 63 | [4000.0, 100.0, 10.0, 2.0, 0.04, 0.01] | 0 | 0 | [100.0, 200.0, 300.0, 400.0, 1000.0, 1500.0] | 0 | 0
Siemens NH-1-80 | Siemens NH-1-80 | 80 | [4800.0, 120.0, 7.0, 0.1, 0.01] | 0 | 0 | [150.58, 250.0, 450.0, 1150.0, 2470.0] | 0 | 0
Siemens NH-2-1000 | Siemens NH-2-1000 | 1000 | [4800.0, 120.0, 7.0, 0.1, 0.004] | 0 | 0 | [1900.0, 3500.0, 8400.0, 24000.0, 52000.0] | 0 | 0
Siemens NH-2-200 | Siemens NH-2-200 | 200 | [4800.0, 120.0, 7.0, 0.1, 0.004] | 0 | 0 | [280.0, 650.0, 1200.0, 3000.0, 7000.0] | 0 | 0
Siemens NH-2-224 | Siemens NH-2-224 | 224 | [4800.0, 120.0, 7.0, 0.2, 0.04, 0.004] | 0 | 0 | [400.0, 750.0, 1453.0, 3025.0, 4315.0, 7600.0] | 0 | 0
Siemens NH-2-250 | Siemens NH-2-250 | 250 | [4800.0, 120.0, 7.0, 0.1, 0.004] | 0 | 0 | [450.0, 800.0, 1650.0, 4000.0, 8500.0] | 0 | 0
Siemens NH-2-315 | Siemens NH-2-315 | 315 | [4800.0, 120.0, 7.0, 0.1, 0.004] | 0 | 0 | [550.0, 920.0, 1900.0, 5000.0, 11000.0] | 0 | 0
Siemens NH-2-355 | Siemens NH-2-355 | 355 | [4800.0, 120.0, 6.0, 0.1, 0.004] | 0 | 0 | [650.0, 1116.27, 2350.0, 5840.0, 12790.0] | 0 | 0
Siemens NH-2-400 | Siemens NH-2-400 | 400 | [4800.0, 120.0, 7.0, 0.1, 0.004] | 0 | 0 | [720.0, 1350.0, 2800.0, 6500.0, 15000.0] | 0 | 0
Siemens NH-2-425 | Siemens NH-2-425 | 425 | [4800.0, 120.0, 7.0, 0.1, 0.004] | 0 | 0 | [850.0, 1500.0, 3050.0, 7500.0, 16500.0] | 0 | 0
Siemens NH-2-630 | Siemens NH-2-630 | 630 | [4800.0, 120.0, 7.0, 0.1, 0.004] | 0 | 0 | [1200.0, 2000.0, 4800.0, 12000.0, 26000.0] | 0 | 0

## res_bus
| vm_pu | va_degree | p_mw | q_mvar
0 | 0.98857 | -0.218 | 0.0056145 | 0.0014071
1 | 0.98799 | -0.22921 | 0.0050584 | 0.0012678
2 | 0.98923 | -0.2054 | 0.0015382 | 0.00038551
3 | 0.98713 | -0.24578 | 0 | 0
4 | 0.98938 | -0.20254 | 0.0056413 | 0.0014138
5 | 0.98665 | -0.25486 | 0 | 0
6 | 0.99046 | -0.18172 | 0 | 0
7 | 0.98406 | -0.30506 | 0.0094569 | 0.0023701
8 | 0.98725 | -0.24431 | 0 | 0
9 | 0.98525 | -0.28331 | 0 | 0
10 | 0.98789 | -0.23194 | 0.0014783 | 0.00037049
11 | 0.98969 | -0.19689 | 0 | 0
12 | 0.98986 | -0.19357 | 0.0028743 | 0.00072036
13 | 0.98962 | -0.19808 | 0.0013505 | 0.00033847
14 | 0.99083 | -0.17459 | 0 | 0
15 | 0.99003 | -0.19018 | 0.0014556 | 0.0003648
16 | 0.98323 | -0.32113 | 0 | 0
17 | 0.98497 | -0.28881 | 0.0061627 | 0.0015445
18 | 0.98488 | -0.29056 | 0 | 0
19 | 0.98486 | -0.29093 | 0.0049423 | 0.0012386
20 | 0.98551 | -0.27802 | 0 | 0
21 | 0.98621 | -0.26438 | 0.0029666 | 0.00074351
22 | 0.98458 | -0.2963 | 0.010871 | 0.0027244
23 | 0.98801 | -0.22954 | 0.0022759 | 0.00057039
24 | 0.99004 | -0.19001 | 0.0028226 | 0.00070742
25 | 0.98956 | -0.19939 | 0.0019782 | 0.00049577
26 | 0.98175 | -0.34975 | 0 | 0
27 | 0.98047 | -0.37482 | 0.0017213 | 0.00043141
28 | 0.97436 | -0.49458 | 0 | 0
29 | 0.97438 | -0.49425 | 0 | 0
30 | 0.97436 | -0.4947 | 0.00090977 | 0.00022801
31 | 0.97543 | -0.4735 | 0 | 0
32 | 0.97656 | -0.45128 | 0.053027 | 0.01329
33 | 0.97798 | -0.42342 | 0 | 0
34 | 0.97817 | -0.41972 | 0 | 0
35 | 0.97798 | -0.42344 | 0.0038898 | 0.00097488
36 | 0.97989 | -0.38602 | 0 | 0
37 | 0.99224 | -0.14773 | 0 | 0
38 | 0.99053 | -0.18039 | 0.0012896 | 0.0003232
39 | 0.99 | -0.19063 | 0.011614 | 0.0029108
40 | 0.98967 | -0.19706 | 0.011574 | 0.0029008
41 | 0.99856 | -0.027221 | 0 | 0
42 | 0.99706 | -0.055649 | 0.0030071 | 0.00075364
43 | 1 | 0 | -0.2996 | -0.076293
44 | 0.997 | -0.056748 | 0.0030593 | 0.00076672
45 | 0.99993 | -0.0014363 | 0.010446 | 0.0026181
46 | 0.99308 | -0.1316 | 0 | 0
47 | 0.99987 | -0.0025952 | 0.0083791 | 0.0021
48 | 0.99221 | -0.14814 | 0.0029498 | 0.00073929
49 | 0.99046 | -0.18192 | 0.0014455 | 0.00036227
50 | 0.99055 | -0.18043 | 0 | 0
51 | 0.99 | -0.19094 | 0 | 0
52 | 0.99158 | -0.16053 | 0.0090998 | 0.0022806
53 | 0.98936 | -0.20342 | 0.0032734 | 0.00082039
54 | 0.98842 | -0.22153 | 0.0051083 | 0.0012803
55 | 0.98933 | -0.20404 | 0.0025398 | 0.00063653
56 | 0.98838 | -0.22226 | 0.009129 | 0.0022879
57 | 0.98394 | -0.30864 | 0.0018956 | 0.00047508
58 | 0.98392 | -0.30908 | 0.0032739 | 0.00082051
59 | 0.98372 | -0.31308 | 0.0032732 | 0.00082034
60 | 0.98681 | -0.2529 | 0.0035785 | 0.00089686
61 | 0.98339 | -0.31943 | 0.0052175 | 0.0013076
62 | 0.98695 | -0.25003 | 0.0057748 | 0.0014473
63 | 0.98305 | -0.32603 | 0.0033053 | 0.00082837
64 | 0.98319 | -0.32343 | 0.0032776 | 0.00082144
65 | 0.98879 | -0.21435 | 0.0013782 | 0.00034542
66 | 0.9798 | -0.38785 | 0.003164 | 0.00079297
67 | 0.97401 | -0.50144 | 0.039022 | 0.0097798
68 | 0.98952 | -0.20009 | 0.001423 | 0.00035664
69 | 0.98953 | -0.19988 | 0 | 0
70 | 0.98952 | -0.20007 | 0.0015961 | 0.00040001
71 | 0.98855 | -0.21905 | 0.0030322 | 0.00075995
72 | 0.98839 | -0.2223 | 0.0015785 | 0.00039562
73 | 0.9882 | -0.22598 | 0.0022862 | 0.00057296
74 | 0.99044 | -0.18224 | 0.001681 | 0.00042129
75 | 0.99998 | 149.9956 | 0 | 0

## res_line
| p_from_mw | q_from_mvar | p_to_mw | q_to_mvar | pl_mw | ql_mvar | i_from_ka | i_to_ka | i_ka | vm_from_pu | va_from_degree | vm_to_pu | va_to_degree | loading_percent
0 | 0.11751 | 0.029929 | -0.11745 | -0.029889 | 6.3495e-05 | 4.0014e-05 | 0.17705 | 0.17705 | 0.17705 | 0.98857 | -0.218 | 0.98799 | -0.22921 | 16.2136
1 | -0.12313 | -0.031337 | 0.1232 | 0.031384 | 7.4837e-05 | 4.7226e-05 | 0.1855 | 0.1855 | 0.1855 | 0.98857 | -0.218 | 0.98923 | -0.2054 | 16.9875
2 | 0.11239 | 0.028622 | -0.1123 | -0.028565 | 8.9717e-05 | 5.6459e-05 | 0.16943 | 0.16943 | 0.16943 | 0.98799 | -0.22921 | 0.98713 | -0.24578 | 15.516
3 | -0.12474 | -0.031769 | 0.12476 | 0.03178 | 1.7269e-05 | 1.0901e-05 | 0.18782 | 0.18782 | 0.18782 | 0.98923 | -0.2054 | 0.98938 | -0.20254 | 17.1994
4 | 0.1123 | 0.028565 | -0.11225 | -0.028534 | 4.9141e-05 | 3.0925e-05 | 0.16943 | 0.16943 | 0.16943 | 0.98713 | -0.24578 | 0.98665 | -0.25486 | 15.516
5 | -0.1304 | -0.033194 | 0.13053 | 0.033277 | 0.000131 | 8.2791e-05 | 0.1963 | 0.1963 | 0.1963 | 0.98938 | -0.20254 | 0.99046 | -0.18172 | 17.9763
6 | 0.11225 | 0.028534 | -0.11198 | -0.028364 | 0.0002707 | 0.00017037 | 0.16943 | 0.16944 | 0.16944 | 0.98665 | -0.25486 | 0.98406 | -0.30506 | 15.5161
7 | -0.15519 | -0.039462 | 0.15524 | 0.039495 | 5.3369e-05 | 3.3853e-05 | 0.23335 | 0.23335 | 0.23335 | 0.99046 | -0.18172 | 0.99083 | -0.17459 | 21.3688
8 | 0.024658 | 0.0061847 | -0.024648 | -0.0061786 | 9.9321e-06 | 6.1083e-06 | 0.037047 | 0.037047 | 0.037047 | 0.99046 | -0.18172 | 0.99003 | -0.19018 | 10.1777
9 | 0.10252 | 0.025994 | -0.10244 | -0.025944 | 7.912e-05 | 4.9635e-05 | 0.15514 | 0.15514 | 0.15514 | 0.98406 | -0.30506 | 0.98323 | -0.32113 | 14.2066
10 | 0.011129 | 0.0027944 | -0.011108 | -0.0027836 | 2.0671e-05 | 1.073e-05 | 0.016776 | 0.016777 | 0.016777 | 0.98725 | -0.24431 | 0.98525 | -0.28331 | 4.609
11 | -0.011129 | -0.0027944 | 0.011136 | 0.0027978 | 6.5718e-06 | 3.4092e-06 | 0.016776 | 0.016776 | 0.016776 | 0.98725 | -0.24431 | 0.98789 | -0.23194 | 4.6088
12 | 0.0061643 | 0.0015449 | -0.0061627 | -0.0015445 | 1.6172e-06 | 4.0156e-07 | 0.0093099 | 0.0093101 | 0.0093101 | 0.98525 | -0.28331 | 0.98497 | -0.28881 | 2.5577
13 | 0.0049441 | 0.0012387 | -0.0049424 | -0.0012387 | 1.7084e-06 | 5.321e-08 | 0.0074668 | 0.0074672 | 0.0074672 | 0.98525 | -0.28331 | 0.98488 | -0.29056 | 2.0514
14 | -0.012614 | -0.0031683 | 0.012615 | 0.003169 | 1.4448e-06 | 7.8807e-07 | 0.019002 | 0.019002 | 0.019002 | 0.98789 | -0.23194 | 0.98801 | -0.22954 | 5.2204
15 | -0.0063485 | -0.0015908 | 0.0063495 | 0.001591 | 1.003e-06 | 2.6461e-07 | 0.009545 | 0.0095449 | 0.009545 | 0.98969 | -0.19689 | 0.98986 | -0.19357 | 2.6223
16 | 0.0063485 | 0.0015908 | -0.0063482 | -0.0015907 | 3.5908e-07 | 9.4766e-08 | 0.009545 | 0.0095451 | 0.0095451 | 0.98969 | -0.19689 | 0.98962 | -0.19808 | 2.6223
17 | -0.0092238 | -0.0023114 | 0.0092253 | 0.0023121 | 1.5645e-06 | 7.2228e-07 | 0.013866 | 0.013866 | 0.013866 | 0.98986 | -0.19357 | 0.99004 | -0.19001 | 3.8093
18 | 0.0049976 | 0.0012522 | -0.0049973 | -0.0012522 | 3.1391e-07 | 1.0445e-08 | 0.0075144 | 0.0075145 | 0.0075145 | 0.98962 | -0.19808 | 0.98956 | -0.19939 | 2.0644
19 | -0.17171 | -0.043627 | 0.17194 | 0.043769 | 0.00022232 | 0.00014125 | 0.25809 | 0.25809 | 0.25809 | 0.99083 | -0.17459 | 0.99224 | -0.14773 | 23.6345
20 | 0.016474 | 0.0041321 | -0.01647 | -0.0041294 | 4.5589e-06 | 2.662e-06 | 0.024742 | 0.024742 | 0.024742 | 0.99083 | -0.17459 | 0.99053 | -0.18039 | 6.7973
21 | 0.023193 | 0.0058138 | -0.023192 | -0.0058135 | 5.0027e-07 | 3.0605e-07 | 0.034859 | 0.034859 | 0.034859 | 0.99003 | -0.19018 | 0.99 | -0.19063 | 9.5766
22 | 0.10244 | 0.025944 | -0.1023 | -0.025856 | 0.00014059 | 8.8204e-05 | 0.15514 | 0.15514 | 0.15514 | 0.98323 | -0.32113 | 0.98175 | -0.34975 | 14.2067
23 | 0.0049424 | 0.0012387 | -0.0049423 | -0.0012386 | 8.6566e-08 | 2.7198e-09 | 0.0074672 | 0.0074672 | 0.0074672 | 0.98488 | -0.29056 | 0.98486 | -0.29093 | 2.0514
24 | -0.031161 | -0.0078258 | 0.031181 | 0.0078385 | 2.0301e-05 | 1.2681e-05 | 0.047056 | 0.047056 | 0.047056 | 0.98551 | -0.27802 | 0.98621 | -0.26438 | 12.9274
25 | 0.031161 | 0.0078258 | -0.031134 | -0.0078089 | 2.7155e-05 | 1.6963e-05 | 0.047056 | 0.047056 | 0.047056 | 0.98551 | -0.27802 | 0.98458 | -0.2963 | 12.9274
26 | -0.034148 | -0.008582 | 0.034167 | 0.0085938 | 1.8722e-05 | 1.1742e-05 | 0.051532 | 0.051532 | 0.051532 | 0.98621 | -0.26438 | 0.98681 | -0.2529 | 14.157
27 | 0.020263 | 0.0050844 | -0.020252 | -0.0050773 | 1.1915e-05 | 7.195e-06 | 0.030627 | 0.030627 | 0.030627 | 0.98458 | -0.2963 | 0.98394 | -0.30864 | 8.414
28 | -0.014891 | -0.0037394 | 0.014894 | 0.0037409 | 2.5254e-06 | 1.4448e-06 | 0.02243 | 0.02243 | 0.02243 | 0.98801 | -0.22954 | 0.9882 | -0.22598 | 6.162
29 | -0.012048 | -0.0030195 | 0.012052 | 0.0030219 | 4.4604e-06 | 2.388e-06 | 0.018108 | 0.018108 | 0.018108 | 0.99004 | -0.19001 | 0.99044 | -0.18224 | 4.9747
30 | 0.0030192 | 0.00075641 | -0.0030191 | -0.00075648 | 6.9766e-08 | -7.1307e-08 | 0.0045399 | 0.0045399 | 0.0045399 | 0.98956 | -0.19939 | 0.98953 | -0.19988 | 1.2472
31 | 0.1023 | 0.025856 | -0.10218 | -0.025779 | 0.00012282 | 7.7058e-05 | 0.15514 | 0.15514 | 0.15514 | 0.98175 | -0.34975 | 0.98047 | -0.37482 | 14.2067
32 | 0.10046 | 0.025348 | -0.10041 | -0.025314 | 5.3835e-05 | 3.3754e-05 | 0.15253 | 0.15253 | 0.15253 | 0.98047 | -0.37482 | 0.97989 | -0.38602 | 13.9675
33 | -0.00090977 | -0.00022793 | 0.00090979 | 0.00022769 | 1.4423e-08 | -2.3897e-07 | 0.0013893 | 0.0013893 | 0.0013893 | 0.97436 | -0.49458 | 0.97438 | -0.49425 | 0.38169
34 | 0.00090977 | 0.00022793 | -0.00090977 | -0.00022801 | 4.9491e-09 | -8.1988e-08 | 0.0013893 | 0.0013894 | 0.0013894 | 0.97436 | -0.49458 | 0.97436 | -0.4947 | 0.3817
35 | 0.039035 | 0.0097882 | -0.039022 | -0.0097798 | 1.337e-05 | 8.4316e-06 | 0.059614 | 0.059614 | 0.059614 | 0.97438 | -0.49425 | 0.97401 | -0.50144 | 16.3775
36 | -0.039945 | -0.010016 | 0.039984 | 0.010041 | 3.9535e-05 | 2.4949e-05 | 0.061003 | 0.061003 | 0.061003 | 0.97438 | -0.49425 | 0.97543 | -0.4735 | 16.7592
37 | -0.039984 | -0.010041 | 0.040027 | 0.010068 | 4.2435e-05 | 2.6778e-05 | 0.061003 | 0.061003 | 0.061003 | 0.97543 | -0.4735 | 0.97656 | -0.45128 | 16.7591
38 | -0.093054 | -0.023358 | 0.093195 | 0.023447 | 0.00014034 | 8.9586e-05 | 0.1418 | 0.1418 | 0.1418 | 0.97656 | -0.45128 | 0.97817 | -0.41972 | 38.9567
39 | -0.0038898 | -0.00097488 | 0.0038905 | 0.00097466 | 6.8694e-07 | -2.1673e-07 | 0.0059184 | 0.0059182 | 0.0059184 | 0.97798 | -0.42342 | 0.97817 | -0.41972 | 1.6259
40 | 0.0038898 | 0.00097488 | -0.0038898 | -0.00097488 | 3.7128e-09 | -1.1711e-09 | 0.0059184 | 0.0059184 | 0.0059184 | 0.97798 | -0.42342 | 0.97798 | -0.42344 | 1.6259
41 | -0.097085 | -0.024422 | 0.097242 | 0.024521 | 0.00015654 | 9.9226e-05 | 0.14772 | 0.14772 | 0.14772 | 0.97817 | -0.41972 | 0.97989 | -0.38602 | 20.2913
42 | 0.0031643 | 0.00079275 | -0.003164 | -0.00079297 | 2.7595e-07 | -2.2483e-07 | 0.004805 | 0.0048051 | 0.0048051 | 0.97989 | -0.38602 | 0.9798 | -0.38785 | 1.3201
43 | -0.17489 | -0.044508 | 0.17502 | 0.044594 | 0.00013612 | 8.6505e-05 | 0.26251 | 0.26251 | 0.26251 | 0.99224 | -0.14773 | 0.99308 | -0.1316 | 24.0396
44 | 0.0029499 | 0.00073923 | -0.0029498 | -0.00073929 | 5.7462e-08 | -6.4356e-08 | 0.0044238 | 0.0044238 | 0.0044238 | 0.99224 | -0.14773 | 0.99221 | -0.14814 | 1.2153
45 | 0.01518 | 0.0038062 | -0.015179 | -0.0038056 | 1.1036e-06 | 6.3345e-07 | 0.022805 | 0.022805 | 0.022805 | 0.99053 | -0.18039 | 0.99046 | -0.18192 | 6.2651
46 | 0.011578 | 0.0029026 | -0.011574 | -0.0029008 | 3.5493e-06 | 1.8698e-06 | 0.017402 | 0.017402 | 0.017402 | 0.99 | -0.19063 | 0.98967 | -0.19706 | 4.7809
47 | 0.27876 | 0.071339 | -0.27837 | -0.071094 | 0.00038312 | 0.0002445 | 0.41592 | 0.41592 | 0.41592 | 0.99856 | -0.027221 | 0.99706 | -0.055649 | 38.0878
48 | -0.27876 | -0.071339 | 0.27913 | 0.071574 | 0.00036792 | 0.0002348 | 0.41592 | 0.41592 | 0.41592 | 0.99856 | -0.027221 | 1 | 0 | 38.0877
49 | 0.27537 | 0.070341 | -0.27535 | -0.070331 | 1.4627e-05 | 9.3343e-06 | 0.41143 | 0.41143 | 0.41143 | 0.99706 | -0.055649 | 0.997 | -0.056748 | 37.6768
50 | 0.018827 | 0.0047191 | -0.018826 | -0.0047183 | 1.2883e-06 | 7.6708e-07 | 0.028015 | 0.028015 | 0.028015 | 1 | 0 | 0.99993 | -0.0014363 | 7.6965
51 | 0.27229 | 0.069565 | -0.27131 | -0.068938 | 0.00098161 | 0.00062638 | 0.40686 | 0.40687 | 0.40687 | 0.997 | -0.056748 | 0.99308 | -0.1316 | 37.2587
52 | 0.0083796 | 0.0021002 | -0.0083791 | -0.0021 | 4.6262e-07 | 1.9202e-07 | 0.01247 | 0.01247 | 0.01247 | 0.99993 | -0.0014363 | 0.99987 | -0.0025952 | 3.4258
53 | 0.096289 | 0.024344 | -0.096156 | -0.024259 | 0.00013341 | 8.5164e-05 | 0.14435 | 0.14435 | 0.14435 | 0.99308 | -0.1316 | 0.99158 | -0.16053 | 39.6575
54 | 0.013734 | 0.0034433 | -0.013733 | -0.0034432 | 2.1242e-07 | 1.1882e-07 | 0.020633 | 0.020633 | 0.020633 | 0.99046 | -0.18192 | 0.99044 | -0.18224 | 5.6685
55 | 0.086973 | 0.021925 | -0.086929 | -0.021897 | 4.3719e-05 | 2.7892e-05 | 0.1307 | 0.1307 | 0.1307 | 0.99055 | -0.18043 | 0.99 | -0.19094 | 35.906
56 | -0.086973 | -0.021925 | 0.087056 | 0.021978 | 8.2901e-05 | 5.289e-05 | 0.1307 | 0.1307 | 0.1307 | 0.99055 | -0.18043 | 0.99158 | -0.16053 | 35.906
57 | 0.029022 | 0.0072964 | -0.029005 | -0.0072857 | 1.7277e-05 | 1.0747e-05 | 0.04363 | 0.04363 | 0.04363 | 0.99 | -0.19094 | 0.98936 | -0.20342 | 11.9863
58 | 0.057907 | 0.014601 | -0.057822 | -0.014547 | 8.4647e-05 | 5.3792e-05 | 0.087068 | 0.087068 | 0.087068 | 0.99 | -0.19094 | 0.98842 | -0.22153 | 23.9198
59 | 0.025732 | 0.0064653 | -0.025731 | -0.0064648 | 7.7012e-07 | 4.7527e-07 | 0.038707 | 0.038707 | 0.038707 | 0.98936 | -0.20342 | 0.98933 | -0.20404 | 10.6337
60 | 0.052714 | 0.013267 | -0.052712 | -0.013266 | 1.8282e-06 | 1.1601e-06 | 0.079378 | 0.079378 | 0.079378 | 0.98842 | -0.22153 | 0.98838 | -0.22226 | 21.8071
61 | 0.023191 | 0.0058283 | -0.02318 | -0.0058213 | 1.1404e-05 | 6.9781e-06 | 0.034887 | 0.034887 | 0.034887 | 0.98933 | -0.20404 | 0.98879 | -0.21435 | 9.5843
62 | 0.043583 | 0.010978 | -0.043525 | -0.010941 | 5.7801e-05 | 3.6535e-05 | 0.065634 | 0.065634 | 0.065634 | 0.98838 | -0.22226 | 0.98695 | -0.25003 | 18.0314
63 | 0.018356 | 0.0046022 | -0.018356 | -0.0046019 | 3.8628e-07 | 2.3024e-07 | 0.02776 | 0.02776 | 0.02776 | 0.98394 | -0.30864 | 0.98392 | -0.30908 | 7.6264
64 | 0.015082 | 0.0037814 | -0.015079 | -0.0037798 | 2.8708e-06 | 1.6505e-06 | 0.022809 | 0.022809 | 0.022809 | 0.98392 | -0.30908 | 0.98372 | -0.31308 | 6.2662
65 | 0.011806 | 0.0029594 | -0.011802 | -0.0029575 | 3.5741e-06 | 1.9081e-06 | 0.017858 | 0.017858 | 0.017858 | 0.98372 | -0.31308 | 0.98339 | -0.31943 | 4.9061
66 | -0.037745 | -0.0094906 | 0.037751 | 0.0094939 | 5.1737e-06 | 3.2567e-06 | 0.056928 | 0.056928 | 0.056928 | 0.98681 | -0.2529 | 0.98695 | -0.25003 | 15.6395
67 | 0.0065845 | 0.0016499 | -0.0065832 | -0.0016495 | 1.2518e-06 | 3.746e-07 | 0.0099632 | 0.0099633 | 0.0099633 | 0.98339 | -0.31943 | 0.98319 | -0.32343 | 2.7372
68 | -0.0033053 | -0.00082837 | 0.0033057 | 0.00082808 | 4.1045e-07 | -2.9181e-07 | 0.0050031 | 0.0050029 | 0.0050031 | 0.98305 | -0.32603 | 0.98319 | -0.32343 | 1.3745
69 | 0.021801 | 0.0054759 | -0.021797 | -0.0054729 | 4.891e-06 | 2.9749e-06 | 0.032813 | 0.032813 | 0.032813 | 0.98879 | -0.21435 | 0.98855 | -0.21905 | 9.0145
70 | -0.001423 | -0.00035664 | 0.001423 | 0.00035654 | 1.4507e-08 | -9.9239e-08 | 0.0021399 | 0.0021399 | 0.0021399 | 0.98952 | -0.20009 | 0.98953 | -0.19988 | 0.58788
71 | 0.0015961 | 0.00039994 | -0.0015961 | -0.00040001 | 1.4078e-08 | -7.4707e-08 | 0.0024001 | 0.0024001 | 0.0024001 | 0.98953 | -0.19988 | 0.98952 | -0.20007 | 0.65937
72 | 0.018764 | 0.004713 | -0.018761 | -0.0047112 | 2.9043e-06 | 1.7343e-06 | 0.028249 | 0.028249 | 0.028249 | 0.98855 | -0.21905 | 0.98839 | -0.2223 | 7.7606
73 | 0.017183 | 0.0043156 | -0.01718 | -0.0043138 | 3.0217e-06 | 1.7796e-06 | 0.025872 | 0.025872 | 0.025872 | 0.98839 | -0.2223 | 0.9882 | -0.22598 | 7.1078

## res_trafo
| p_hv_mw | q_hv_mvar | p_lv_mw | q_lv_mvar | pl_mw | ql_mvar | i_hv_ka | i_lv_ka | vm_hv_pu | va_hv_degree | vm_lv_pu | va_lv_degree | loading_percent
0 | -1.2729e-15 | -1.3162e-15 | 0.00165 | 1.2699e-07 | 0.00165 | 1.2699e-07 | 5.2857e-17 | 0.0023815 | 0.99998 | 149.9956 | 1 | 0 | 0.2619

## res_ext_grid
| p_mw | q_mvar
0 | 0.31114 | 0.079184

## res_load
| p_mw | q_mvar
0 | 0.0056145 | 0.0014071
1 | 0.0050584 | 0.0012678
2 | 0.0015382 | 0.00038551
3 | 0.0056413 | 0.0014138
4 | 0.0094569 | 0.0023701
5 | 0.0014783 | 0.00037049
6 | 0.0028743 | 0.00072036
7 | 0.0013505 | 0.00033847
8 | 0.0014556 | 0.0003648
9 | 0.0061627 | 0.0015445
10 | 0.0049423 | 0.0012386
11 | 0.0029666 | 0.00074351
12 | 0.010871 | 0.0027244
13 | 0.0022759 | 0.00057039
14 | 0.0028226 | 0.00070742
15 | 0.0019782 | 0.00049577
16 | 0.0017213 | 0.00043141
17 | 0.00090977 | 0.00022801
18 | 0.053027 | 0.01329
19 | 0.0038898 | 0.00097488
20 | 0.0012896 | 0.0003232
21 | 0.011614 | 0.0029108
22 | 0.011574 | 0.0029008
23 | 0.0030071 | 0.00075364
24 | 0.011537 | 0.0028915
25 | 0.0030593 | 0.00076672
26 | 0.010446 | 0.0026181
27 | 0.0083791 | 0.0021
28 | 0.0029498 | 0.00073929
29 | 0.0014455 | 0.00036227
30 | 0.0090998 | 0.0022806
31 | 0.0032734 | 0.00082039
32 | 0.0051083 | 0.0012803
33 | 0.0025398 | 0.00063653
34 | 0.009129 | 0.0022879
35 | 0.0018956 | 0.00047508
36 | 0.0032739 | 0.00082051
37 | 0.0032732 | 0.00082034
38 | 0.0035785 | 0.00089686
39 | 0.0052175 | 0.0013076
40 | 0.0057748 | 0.0014473
41 | 0.0033053 | 0.00082837
42 | 0.0032776 | 0.00082144
43 | 0.0013782 | 0.00034542
44 | 0.003164 | 0.00079297
45 | 0.039022 | 0.0097798
46 | 0.001423 | 0.00035664
47 | 0.0015961 | 0.00040001
48 | 0.0030322 | 0.00075995
49 | 0.0015785 | 0.00039562
50 | 0.0022862 | 0.00057296
51 | 0.001681 | 0.00042129

## dtypes
| element | column | dtype
0 | bus | name | object
1 | bus | vn_kv | float64
2 | bus | type | object
3 | bus | zone | object
4 | bus | in_service | bool
5 | load | name | object
6 | load | bus | uint32
7 | load | p_mw | float64
8 | load | q_mvar | float64
9 | load | const_z_percent | float64
10 | load | const_i_percent | float64
11 | load | sn_mva | float64
12 | load | scaling | float64
13 | load | in_service | bool
14 | load | type | object
15 | ext_grid | name | object
16 | ext_grid | bus | uint32
17 | ext_grid | vm_pu | float64
18 | ext_grid | va_degree | float64
19 | ext_grid | slack_weight | float64
20 | ext_grid | in_service | bool
21 | line | name | object
22 | line | std_type | object
23 | line | from_bus | uint32
24 | line | to_bus | uint32
25 | line | length_km | float64
26 | line | r_ohm_per_km | float64
27 | line | x_ohm_per_km | float64
28 | line | c_nf_per_km | float64
29 | line | g_us_per_km | float64
30 | line | max_i_ka | float64
31 | line | df | float64
32 | line | parallel | uint32
33 | line | type | object
34 | line | in_service | bool
35 | trafo | name | object
36 | trafo | std_type | object
37 | trafo | hv_bus | uint32
38 | trafo | lv_bus | uint32
39 | trafo | sn_mva | float64
40 | trafo | vn_hv_kv | float64
41 | trafo | vn_lv_kv | float64
42 | trafo | vk_percent | float64
43 | trafo | vkr_percent | float64
44 | trafo | pfe_kw | float64
45 | trafo | i0_percent | float64
46 | trafo | shift_degree | float64
47 | trafo | tap_side | object
48 | trafo | tap_neutral | int32
49 | trafo | tap_min | int32
50 | trafo | tap_max | int32
51 | trafo | tap_step_percent | float64
52 | trafo | tap_step_degree | float64
53 | trafo | tap_pos | int32
54 | trafo | tap_phase_shifter | bool
55 | trafo | parallel | uint32
56 | trafo | df | float64
57 | trafo | in_service | bool
58 | line_geodata | coords | object
59 | bus_geodata | x | float64
60 | bus_geodata | y | float64
61 | bus_geodata | coords | object
62 | res_bus | vm_pu | float64
63 | res_bus | va_degree | float64
64 | res_bus | p_mw | float64
65 | res_bus | q_mvar | float64
66 | res_line | p_from_mw | float64
67 | res_line | q_from_mvar | float64
68 | res_line | p_to_mw | float64
69 | res_line | q_to_mvar | float64
70 | res_line | pl_mw | float64
71 | res_line | ql_mvar | float64
72 | res_line | i_from_ka | float64
73 | res_line | i_to_ka | float64
74 | res_line | i_ka | float64
75 | res_line | vm_from_pu | float64
76 | res_line | va_from_degree | float64
77 | res_line | vm_to_pu | float64
78 | res_line | va_to_degree | float64
79 | res_line | loading_percent | float64
80 | res_trafo | p_hv_mw | float64
81 | res_trafo | q_hv_mvar | float64
82 | res_trafo | p_lv_mw | float64
83 | res_trafo | q_lv_mvar | float64
84 | res_trafo | pl_mw | float64
85 | res_trafo | ql_mvar | float64
86 | res_trafo | i_hv_ka | float64
87 | res_trafo | i_lv_ka | float64
88 | res_trafo | vm_hv_pu | float64
89 | res_trafo | va_hv_degree | float64
90 | res_trafo | vm_lv_pu | float64
91 | res_trafo | va_lv_degree | float64
92 | res_trafo | loading_percent | float64
93 | res_ext_grid | p_mw | float64
94 | res_ext_grid | q_mvar | float64
95 | res_load | p_mw | float64
96 | res_load | q_mvar | float64

## parameters
| version | format_version | converged | OPF_converged | name | f_hz | sn_mva
0 | 2.14.6 | 2.14.0 | TRUE | FALSE |  | 50 | 1