## bus
| name | vn_kv | type | zone | in_service
0 | bus_LV_250-9_0_4_node_0 | 0.4 | n |  | TRUE
1 | bus_LV_250-9_0_4_node_1 | 0.4 | n |  | TRUE
2 | bus_LV_250-9_0_4_node_2 | 0.4 | n |  | TRUE
3 | bus_LV_250-9_0_4_node_3 | 0.4 | n |  | TRUE
4 | bus_LV_250-9_0_4_node_4 | 0.4 | n |  | TRUE
5 | bus_LV_250-9_0_4_node_62 | 0.4 | n |  | TRUE
6 | bus_LV_250-9_0_4_node_23 | 0.4 | n |  | TRUE
7 | bus_LV_250-9_0_4_node_12 | 0.4 | n |  | TRUE
8 | bus_LV_250-9_0_4_node_13 | 0.4 | n |  | TRUE
9 | bus_LV_250-9_0_4_node_14 | 0.4 | n |  | TRUE
10 | bus_LV_250-9_0_4_node_15 | 0.4 | n |  | TRUE
11 | bus_LV_250-9_0_4_node_16 | 0.4 | n |  | TRUE
12 | bus_LV_250-9_0_4_node_120 | 0.4 | n |  | TRUE
13 | bus_LV_250-9_0_4_node_22 | 0.4 | n |  | TRUE
14 | bus_LV_250-9_0_4_node_121 | 0.4 | n |  | TRUE
15 | bus_LV_250-9_0_4_node_24 | 0.4 | n |  | TRUE
16 | bus_LV_250-9_0_4_node_59 | 0.4 | n |  | TRUE
17 | bus_LV_250-9_0_4_node_79 | 0.4 | n |  | TRUE
18 | bus_LV_250-9_0_4_node_63 | 0.4 | n |  | TRUE
19 | bus_LV_250-9_0_4_node_64 | 0.4 | n |  | TRUE
20 | bus_LV_250-9_0_4_node_65 | 0.4 | n |  | TRUE
21 | bus_LV_250-9_0_4_node_66 | 0.4 | n |  | TRUE
22 | bus_LV_250-9_0_4_node_67 | 0.4 | n |  | TRUE
23 | bus_LV_250-9_0_4_node_68 | 0.4 | n |  | TRUE
24 | bus_LV_250-9_0_4_node_74 | 0.4 | n |  | TRUE
25 | bus_LV_250-9_0_4_node_69 | 0.4 | n |  | TRUE
26 | bus_LV_250-9_0_4_node_70 | 0.4 | n |  | TRUE
27 | bus_LV_250-9_0_4_node_71 | 0.4 | n |  | TRUE
28 | bus_LV_250-9_0_4_node_72 | 0.4 | n |  | TRUE
29 | bus_LV_250-9_0_4_node_73 | 0.4 | n |  | TRUE
30 | bus_LV_250-9_0_4_node_81 | 0.4 | n |  | TRUE
31 | bus_LV_250-9_0_4_node_87 | 0.4 | n |  | TRUE
32 | bus_LV_250-9_0_4_node_76 | 0.4 | n |  | TRUE
33 | bus_LV_250-9_0_4_node_104 | 0.4 | n |  | TRUE
34 | bus_LV_250-9_0_4_node_167 | 0.4 | n |  | TRUE
35 | bus_LV_250-9_0_4_node_78 | 0.4 | n |  | TRUE
36 | bus_LV_250-9_0_4_node_102 | 0.4 | n |  | TRUE
37 | bus_LV_250-9_0_4_node_185 | 0.4 | n |  | TRUE
38 | bus_LV_250-9_0_4_node_80 | 0.4 | n |  | TRUE
39 | bus_LV_250-9_0_4_node_94 | 0.4 | n |  | TRUE
40 | bus_LV_250-9_0_4_node_92 | 0.4 | n |  | TRUE
41 | bus_LV_250-9_0_4_node_88 | 0.4 | n |  | TRUE
42 | bus_LV_250-9_0_4_node_90 | 0.4 | n |  | TRUE
43 | bus_LV_250-9_0_4_node_91 | 0.4 | n |  | TRUE
44 | bus_LV_250-9_0_4_node_89 | 0.4 | n |  | TRUE
45 | bus_LV_250-9_0_4_node_122 | 0.4 | n |  | TRUE
46 | bus_LV_250-9_0_4_node_96 | 0.4 | n |  | TRUE
47 | bus_LV_250-9_0_4_node_119 | 0.4 | n |  | TRUE
48 | bus_LV_250-9_0_4_node_103 | 0.4 | n |  | TRUE
49 | bus_LV_250-9_0_4_node_93 | 0.4 | n |  | TRUE
50 | bus_LV_250-9_0_4_node_128 | 0.4 | n |  | TRUE
51 | bus_LV_250-9_0_4_node_95 | 0.4 | n |  | TRUE
52 | bus_LV_250-9_0_4_node_97 | 0.4 | n |  | TRUE
53 | bus_LV_250-9_0_4_node_126 | 0.4 | n |  | TRUE
54 | bus_LV_250-9_0_4_node_179 | 0.4 | n |  | TRUE
55 | bus_LV_250-9_0_4_node_108 | 0.4 | n |  | TRUE
56 | bus_LV_250-9_0_4_node_109 | 0.4 | n |  | TRUE
57 | bus_LV_250-9_0_4_node_131 | 0.4 | n |  | TRUE
58 | bus_LV_250-9_0_4_node_129 | 0.4 | n |  | TRUE
59 | bus_LV_250-9_0_4_node_132 | 0.4 | n |  | TRUE
60 | bus_LV_250-9_0_4_node_123 | 0.4 | n |  | TRUE
61 | bus_LV_250-9_0_4_node_124 | 0.4 | n |  | TRUE
62 | bus_LV_250-9_0_4_node_125 | 0.4 | n |  | TRUE
63 | bus_LV_250-9_0_4_node_127 | 0.4 | n |  | TRUE
64 | bus_LV_250-9_0_4_node_130 | 0.4 | n |  | TRUE
65 | bus_LV_250-9_0_4_node_142 | 0.4 | n |  | TRUE
66 | bus_LV_250-9_0_4_node_133 | 0.4 | n |  | TRUE
67 | bus_LV_250-9_0_4_node_134 | 0.4 | n |  | TRUE
68 | bus_LV_250-9_0_4_node_135 | 0.4 | n |  | TRUE
69 | bus_LV_250-9_0_4_node_136 | 0.4 | n |  | TRUE
70 | bus_LV_250-9_0_4_node_137 | 0.4 | n |  | TRUE
71 | bus_LV_250-9_0_4_node_148 | 0.4 | n |  | TRUE
72 | bus_LV_250-9_0_4_node_138 | 0.4 | n |  | TRUE
73 | bus_LV_250-9_0_4_node_139 | 0.4 | n |  | TRUE
74 | bus_LV_250-9_0_4_node_140 | 0.4 | n |  | TRUE
75 | bus_LV_250-9_0_4_node_141 | 0.4 | n |  | TRUE
76 | bus_LV_250-9_0_4_node_145 | 0.4 | n |  | TRUE
77 | bus_LV_250-9_0_4_node_143 | 0.4 | n |  | TRUE
78 | bus_LV_250-9_0_4_node_144 | 0.4 | n |  | TRUE
79 | bus_LV_250-9_0_4_node_146 | 0.4 | n |  | TRUE
80 | bus_LV_250-9_0_4_node_147 | 0.4 | n |  | TRUE
81 | bus_LV_250-9_0_4_node_149 | 0.4 | n |  | TRUE
82 | bus_LV_250-9_0_4_node_187 | 0.4 | n |  | TRUE
83 | bus_MV_388_0_node_75 | 20 | n |  | TRUE

## load
| name | bus | p_mw | q_mvar | const_z_percent | const_i_percent | sn_mva | scaling | in_service | type
0 | LV_250-9_0_4_load_0 | 0 | 0.0017635 | 0.00044197 | 0 | 0 |  | 1 | TRUE | wye
1 | LV_250-9_0_4_load_1 | 1 | 0.0026539 | 0.00066512 | 0 | 0 |  | 1 | TRUE | wye
2 | LV_250-9_0_4_load_3 | 3 | 0.0024031 | 0.00060227 | 0 | 0 |  | 1 | TRUE | wye
3 | LV_250-9_0_4_load_4 | 4 | 0.0028129 | 0.00070497 | 0 | 0 |  | 1 | TRUE | wye
4 | LV_250-9_0_4_load_62 | 5 | 0.0019474 | 0.00048807 | 0 | 0 |  | 1 | TRUE | wye
5 | LV_250-9_0_4_load_23 | 6 | 0.0022168 | 0.00055558 | 0 | 0 |  | 1 | TRUE | wye
6 | LV_250-9_0_4_load_12 | 7 | 0.0014937 | 0.00037436 | 0 | 0 |  | 1 | TRUE | wye
7 | LV_250-9_0_4_load_13 | 8 | 0.0019721 | 0.00049427 | 0 | 0 |  | 1 | TRUE | wye
8 | LV_250-9_0_4_load_14 | 9 | 0.00078114 | 0.00019577 | 0 | 0 |  | 1 | TRUE | wye
9 | LV_250-9_0_4_load_16 | 11 | 0.00084618 | 0.00021207 | 0 | 0 |  | 1 | TRUE | wye
10 | LV_250-9_0_4_load_120 | 12 | 0.00086215 | 0.00021608 | 0 | 0 |  | 1 | TRUE | wye
11 | LV_250-9_0_4_load_22 | 13 | 0.0045816 | 0.0011483 | 0 | 0 |  | 1 | TRUE | wye
12 | LV_250-9_0_4_load_121 | 14 | 0.014618 | 0.0036637 | 0 | 0 |  | 1 | TRUE | wye
13 | LV_250-9_0_4_load_24 | 15 | 0.0030534 | 0.00076525 | 0 | 0 |  | 1 | TRUE | wye
14 | LV_250-9_0_4_load_59 | 16 | 0.0025157 | 0.00063049 | 0 | 0 |  | 1 | TRUE | wye
15 | LV_250-9_0_4_load_79 | 17 | 0.0021779 | 0.00054584 | 0 | 0 |  | 1 | TRUE | wye
16 | LV_250-9_0_4_load_63 | 18 | 0.032487 | 0.008142 | 0 | 0 |  | 1 | TRUE | wye
17 | LV_250-9_0_4_load_64 | 19 | 0.010522 | 0.0026372 | 0 | 0 |  | 1 | TRUE | wye
18 | LV_250-9_0_4_load_66 | 21 | 0.020693 | 0.0051862 | 0 | 0 |  | 1 | TRUE | wye
19 | LV_250-9_0_4_load_67 | 22 | 0.0044903 | 0.0011254 | 0 | 0 |  | 1 | TRUE | wye
20 | LV_250-9_0_4_load_68 | 23 | 0.0034486 | 0.00086431 | 0 | 0 |  | 1 | TRUE | wye
21 | LV_250-9_0_4_load_69 | 25 | 0.0026141 | 0.00065517 | 0 | 0 |  | 1 | TRUE | wye
22 | LV_250-9_0_4_load_70 | 26 | 0.0015926 | 0.00039914 | 0 | 0 |  | 1 | TRUE | wye
23 | LV_250-9_0_4_load_71 | 27 | 0.0042765 | 0.0010718 | 0 | 0 |  | 1 | TRUE | wye
24 | LV_250-9_0_4_load_72 | 28 | 0.0016422 | 0.00041158 | 0 | 0 |  | 1 | TRUE | wye
25 | LV_250-9_0_4_load_81 | 30 | 0.0018831 | 0.00047196 | 0 | 0 |  | 1 | TRUE | wye
26 | LV_250-9_0_4_load_87 | 31 | 0.0011432 | 0.0002865 | 0 | 0 |  | 1 | TRUE | wye
27 | LV_250-9_0_4_load_167 | 34 | 0.0030891 | 0.00077421 | 0 | 0 |  | 1 | TRUE | wye
28 | LV_250-9_0_4_load_102 | 36 | 0.0037856 | 0.00094877 | 0 | 0 |  | 1 | TRUE | wye
29 | LV_250-9_0_4_load_185 | 37 | 0.003137 | 0.00078621 | 0 | 0 |  | 1 | TRUE | wye
30 | LV_250-9_0_4_load_80 | 38 | 0.001846 | 0.00046264 | 0 | 0 |  | 1 | TRUE | wye
31 | LV_250-9_0_4_load_94 | 39 | 0.0023566 | 0.00059062 | 0 | 0 |  | 1 | TRUE | wye
32 | LV_250-9_0_4_load_92 | 40 | 0.0015755 | 0.00039486 | 0 | 0 |  | 1 | TRUE | wye
33 | LV_250-9_0_4_load_90 | 42 | 0.001669 | 0.00041828 | 0 | 0 |  | 1 | TRUE | wye
34 | LV_250-9_0_4_load_122 | 45 | 0.0015481 | 0.00038799 | 0 | 0 |  | 1 | TRUE | wye
35 | LV_250-9_0_4_load_96 | 46 | 0.010004 | 0.0025073 | 0 | 0 |  | 1 | TRUE | wye
36 | LV_250-9_0_4_load_119 | 47 | 0.0090268 | 0.0022623 | 0 | 0 |  | 1 | TRUE | wye
37 | LV_250-9_0_4_load_103 | 48 | 0.0011445 | 0.00028684 | 0 | 0 |  | 1 | TRUE | wye
38 | LV_250-9_0_4_load_93 | 49 | 0.0056445 | 0.0014147 | 0 | 0 |  | 1 | TRUE | wye
39 | LV_250-9_0_4_load_128 | 50 | 0.012247 | 0.0030694 | 0 | 0 |  | 1 | TRUE | wye
40 | LV_250-9_0_4_load_97 | 52 | 0.0020519 | 0.00051425 | 0 | 0 |  | 1 | TRUE | wye
41 | LV_250-9_0_4_load_126 | 53 | 0.0047885 | 0.0012001 | 0 | 0 |  | 1 | TRUE | wye
42 | LV_250-9_0_4_load_179 | 54 | 0.0030751 | 0.00077069 | 0 | 0 |  | 1 | TRUE | wye
43 | LV_250-9_0_4_load_108 | 55 | 0.020962 | 0.0052535 | 0 | 0 |  | 1 | TRUE | wye
44 | LV_250-9_0_4_load_131 | 57 | 0.001593 | 0.00039924 | 0 | 0 |  | 1 | TRUE | wye
45 | LV_250-9_0_4_load_129 | 58 | 0.012383 | 0.0031035 | 0 | 0 |  | 1 | TRUE | wye
46 | LV_250-9_0_4_load_132 | 59 | 0.0046407 | 0.0011631 | 0 | 0 |  | 1 | TRUE | wye
47 | LV_250-9_0_4_load_123 | 60 | 0.0018356 | 0.00046006 | 0 | 0 |  | 1 | TRUE | wye
48 | LV_250-9_0_4_load_125 | 62 | 0.0041136 | 0.001031 | 0 | 0 |  | 1 | TRUE | wye
49 | LV_250-9_0_4_load_127 | 63 | 0.0026551 | 0.00066544 | 0 | 0 |  | 1 | TRUE | wye
50 | LV_250-9_0_4_load_130 | 64 | 0.022015 | 0.0055175 | 0 | 0 |  | 1 | TRUE | wye
51 | LV_250-9_0_4_load_142 | 65 | 0.0017049 | 0.0004273 | 0 | 0 |  | 1 | TRUE | wye
52 | LV_250-9_0_4_load_133 | 66 | 0.001157 | 0.00028997 | 0 | 0 |  | 1 | TRUE | wye
53 | LV_250-9_0_4_load_134 | 67 | 0.0024258 | 0.00060797 | 0 | 0 |  | 1 | TRUE | wye
54 | LV_250-9_0_4_load_135 | 68 | 0.0014358 | 0.00035986 | 0 | 0 |  | 1 | TRUE | wye
55 | LV_250-9_0_4_load_136 | 69 | 0.0069917 | 0.0017523 | 0 | 0 |  | 1 | TRUE | wye
56 | LV_250-9_0_4_load_137 | 70 | 0.0018406 | 0.0004613 | 0 | 0 |  | 1 | TRUE | wye
57 | LV_250-9_0_4_load_148 | 71 | 0.0055128 | 0.0013816 | 0 | 0 |  | 1 | TRUE | wye
58 | LV_250-9_0_4_load_138 | 72 | 0.0015384 | 0.00038556 | 0 | 0 |  | 1 | TRUE | wye
59 | LV_250-9_0_4_load_139 | 73 | 0.0018423 | 0.00046172 | 0 | 0 |  | 1 | TRUE | wye
60 | LV_250-9_0_4_load_143 | 77 | 0.0014023 | 0.00035146 | 0 | 0 |  | 1 | TRUE | wye
61 | LV_250-9_0_4_load_144 | 78 | 0.0012952 | 0.00032461 | 0 | 0 |  | 1 | TRUE | wye
62 | LV_250-9_0_4_load_146 | 79 | 0.0016836 | 0.00042194 | 0 | 0 |  | 1 | TRUE | wye
63 | LV_250-9_0_4_load_149 | 81 | 0.0015319 | 0.00038393 | 0 | 0 |  | 1 | TRUE | wye
64 | LV_250-9_0_4_load_187 | 82 | 0.0031415 | 0.00078735 | 0 | 0 |  | 1 | TRUE | wye

## ext_grid
| name | bus | vm_pu | va_degree | slack_weight | in_service
0 |  | 26 | 1 | 0 | 1 | TRUE

## line
| name | std_type | from_bus | to_bus | length_km | r_ohm_per_km | x_ohm_per_km | c_nf_per_km | g_us_per_km | max_i_ka | df | parallel | type | in_service
0 | LV_250-9_0_4_line_0 |  | 0 | 1 | 0.026924 | 0.125 | 0.08 | 261 | 0 | 0.364 | 1 | 3 | cs | TRUE
1 | LV_250-9_0_4_line_1 |  | 0 | 2 | 0.013595 | 0.125 | 0.08 | 261 | 0 | 0.364 | 1 | 3 | cs | TRUE
2 | LV_250-9_0_4_line_2 |  | 1 | 3 | 0.0083311 | 0.125 | 0.08 | 261 | 0 | 0.364 | 1 | 3 | cs | TRUE
3 | LV_250-9_0_4_line_3 |  | 2 | 4 | 0.013578 | 0.125 | 0.08 | 261 | 0 | 0.364 | 1 | 3 | cs | TRUE
4 | LV_250-9_0_4_line_4 |  | 3 | 5 | 0.0084556 | 0.125 | 0.08 | 261 | 0 | 0.364 | 1 | 3 | cs | TRUE
5 | LV_250-9_0_4_line_5 |  | 4 | 6 | 0.016043 | 0.125 | 0.08 | 261 | 0 | 0.364 | 1 | 3 | cs | TRUE
6 | LV_250-9_0_4_line_6 |  | 5 | 10 | 0.02184 | 0.125 | 0.08 | 261 | 0 | 0.364 | 1 | 3 | cs | TRUE
7 | LV_250-9_0_4_line_7 |  | 6 | 15 | 0.0025413 | 0.125 | 0.08 | 261 | 0 | 0.364 | 1 | 3 | cs | TRUE
8 | LV_250-9_0_4_line_8 |  | 7 | 8 | 0.00077202 | 0.125 | 0.08 | 261 | 0 | 0.364 | 1 | 3 | cs | TRUE
9 | LV_250-9_0_4_line_9 |  | 7 | 9 | 0.00085179 | 0.125 | 0.08 | 261 | 0 | 0.364 | 1 | 3 | cs | TRUE
10 | LV_250-9_0_4_line_10 |  | 8 | 10 | 0.030384 | 0.125 | 0.08 | 261 | 0 | 0.364 | 1 | 3 | cs | TRUE
11 | LV_250-9_0_4_line_11 |  | 9 | 11 | 0.027336 | 0.125 | 0.08 | 261 | 0 | 0.364 | 1 | 3 | cs | TRUE
12 | LV_250-9_0_4_line_12 |  | 11 | 12 | 0.0080821 | 0.125 | 0.08 | 261 | 0 | 0.364 | 1 | 3 | cs | TRUE
13 | LV_250-9_0_4_line_13 |  | 12 | 47 | 0.0008566 | 0.125 | 0.08 | 261 | 0 | 0.364 | 1 | 3 | cs | TRUE
14 | LV_250-9_0_4_line_14 |  | 13 | 14 | 0.00091474 | 0.125 | 0.08 | 261 | 0 | 0.364 | 1 | 1 | cs | TRUE
15 | LV_250-9_0_4_line_15 |  | 14 | 43 | 0.030499 | 0.125 | 0.08 | 261 | 0 | 0.364 | 1 | 1 | cs | TRUE
16 | LV_250-9_0_4_line_16 |  | 15 | 16 | 0.017214 | 0.125 | 0.08 | 261 | 0 | 0.364 | 1 | 3 | cs | TRUE
17 | LV_250-9_0_4_line_17 |  | 16 | 17 | 0.0030482 | 0.125 | 0.08 | 261 | 0 | 0.364 | 1 | 3 | cs | TRUE
18 | LV_250-9_0_4_line_18 |  | 17 | 38 | 0.00037337 | 0.125 | 0.08 | 261 | 0 | 0.364 | 1 | 3 | cs | TRUE
19 | LV_250-9_0_4_line_19 |  | 18 | 19 | 0.020856 | 0.125 | 0.08 | 261 | 0 | 0.364 | 1 | 1 | cs | TRUE
20 | LV_250-9_0_4_line_20 |  | 18 | 20 | 0.023281 | 0.125 | 0.08 | 261 | 0 | 0.364 | 1 | 1 | cs | TRUE
21 | LV_250-9_0_4_line_21 |  | 19 | 21 | 0.0028232 | 0.125 | 0.08 | 261 | 0 | 0.364 | 1 | 1 | cs | TRUE
22 | LV_250-9_0_4_line_22 |  | 20 | 22 | 0.02024 | 0.125 | 0.08 | 261 | 0 | 0.364 | 1 | 1 | cs | TRUE
23 | LV_250-9_0_4_line_23 |  | 20 | 23 | 0.011869 | 0.125 | 0.08 | 261 | 0 | 0.364 | 1 | 1 | cs | TRUE
24 | LV_250-9_0_4_line_24 |  | 22 | 24 | 0.043357 | 0.125 | 0.08 | 261 | 0 | 0.364 | 1 | 1 | cs | TRUE
25 | LV_250-9_0_4_line_25 |  | 24 | 32 | 0.032531 | 0.125 | 0.08 | 261 | 0 | 0.364 | 1 | 1 | cs | TRUE
26 | LV_250-9_0_4_line_26 |  | 25 | 26 | 0.020483 | 0.125 | 0.08 | 261 | 0 | 0.364 | 1 | 3 | cs | TRUE
27 | LV_250-9_0_4_line_27 |  | 25 | 27 | 0.0069587 | 0.125 | 0.08 | 261 | 0 | 0.364 | 1 | 3 | cs | TRUE
28 | LV_250-9_0_4_line_28 |  | 26 | 28 | 0.01687 | 0.125 | 0.08 | 261 | 0 | 0.364 | 1 | 1 | cs | TRUE
29 | LV_250-9_0_4_line_29 |  | 27 | 29 | 0.0092859 | 0.125 | 0.08 | 261 | 0 | 0.364 | 1 | 3 | cs | TRUE
30 | LV_250-9_0_4_line_30 |  | 28 | 30 | 0.0069889 | 0.125 | 0.08 | 261 | 0 | 0.364 | 1 | 1 | cs | TRUE
31 | LV_250-9_0_4_line_31 |  | 29 | 31 | 0.032991 | 0.125 | 0.08 | 261 | 0 | 0.364 | 1 | 3 | cs | TRUE
32 | LV_250-9_0_4_line_32 |  | 30 | 40 | 0.0017516 | 0.125 | 0.08 | 261 | 0 | 0.364 | 1 | 1 | cs | TRUE
33 | LV_250-9_0_4_line_33 |  | 31 | 41 | 0.016994 | 0.125 | 0.08 | 261 | 0 | 0.364 | 1 | 3 | cs | TRUE
34 | LV_250-9_0_4_line_34 |  | 32 | 33 | 0.018432 | 0.125 | 0.08 | 261 | 0 | 0.364 | 1 | 1 | cs | TRUE
35 | LV_250-9_0_4_line_35 |  | 32 | 34 | 0.002464 | 0.125 | 0.08 | 261 | 0 | 0.364 | 1 | 1 | cs | TRUE
36 | LV_250-9_0_4_line_36 |  | 33 | 54 | 0.003727 | 0.125 | 0.08 | 261 | 0 | 0.364 | 1 | 1 | cs | TRUE
37 | LV_250-9_0_4_line_37 |  | 33 | 35 | 0.019577 | 0.125 | 0.08 | 261 | 0 | 0.364 | 1 | 1 | cs | TRUE
38 | LV_250-9_0_4_line_38 |  | 35 | 36 | 0.021224 | 0.125 | 0.08 | 261 | 0 | 0.364 | 1 | 1 | cs | TRUE
39 | LV_250-9_0_4_line_39 |  | 35 | 37 | 0.024497 | 0.125 | 0.08 | 261 | 0 | 0.364 | 1 | 1 | cs | TRUE
40 | LV_250-9_0_4_line_40 |  | 36 | 48 | 0.0037111 | 0.125 | 0.08 | 261 | 0 | 0.364 | 1 | 1 | cs | TRUE
41 | LV_250-9_0_4_line_41 |  | 37 | 82 | 0.01856 | 0.125 | 0.08 | 261 | 0 | 0.364 | 1 | 1 | cs | TRUE
42 | LV_250-9_0_4_line_42 |  | 38 | 39 | 0.018625 | 0.125 | 0.08 | 261 | 0 | 0.364 | 1 | 3 | cs | TRUE
43 | LV_250-9_0_4_line_43 |  | 39 | 51 | 0.03646 | 0.125 | 0.08 | 261 | 0 | 0.364 | 1 | 3 | cs | TRUE
44 | LV_250-9_0_4_line_44 |  | 40 | 49 | 0.046605 | 0.125 | 0.08 | 261 | 0 | 0.364 | 1 | 1 | cs | TRUE
45 | LV_250-9_0_4_line_45 |  | 41 | 42 | 0.049993 | 0.125 | 0.08 | 261 | 0 | 0.364 | 1 | 3 | cs | TRUE
46 | LV_250-9_0_4_line_46 |  | 41 | 43 | 0.050944 | 0.125 | 0.08 | 261 | 0 | 0.364 | 1 | 1 | cs | TRUE
47 | LV_250-9_0_4_line_47 |  | 42 | 47 | 0.011475 | 0.125 | 0.08 | 261 | 0 | 0.364 | 1 | 3 | cs | TRUE
48 | LV_250-9_0_4_line_48 |  | 43 | 48 | 0.016965 | 0.125 | 0.08 | 261 | 0 | 0.364 | 1 | 1 | cs | TRUE
49 | LV_250-9_0_4_line_49 |  | 44 | 45 | 0.039045 | 0.125 | 0.08 | 261 | 0 | 0.364 | 1 | 3 | cs | TRUE
50 | LV_250-9_0_4_line_50 |  | 44 | 46 | 0.0087255 | 0.125 | 0.08 | 261 | 0 | 0.364 | 1 | 3 | cs | TRUE
51 | LV_250-9_0_4_line_51 |  | 45 | 59 | 0.0010142 | 0.125 | 0.08 | 261 | 0 | 0.364 | 1 | 2 | cs | TRUE
52 | LV_250-9_0_4_line_52 |  | 46 | 51 | 0.012464 | 0.125 | 0.08 | 261 | 0 | 0.364 | 1 | 3 | cs | TRUE
53 | LV_250-9_0_4_line_53 |  | 49 | 50 | 0.0082211 | 0.125 | 0.08 | 261 | 0 | 0.364 | 1 | 1 | cs | TRUE
54 | LV_250-9_0_4_line_54 |  | 50 | 55 | 0.034189 | 0.125 | 0.08 | 261 | 0 | 0.364 | 1 | 1 | cs | TRUE
55 | LV_250-9_0_4_line_55 |  | 51 | 52 | 0.020206 | 0.125 | 0.08 | 261 | 0 | 0.364 | 1 | 1 | cs | TRUE
56 | LV_250-9_0_4_line_56 |  | 52 | 53 | 0.006233 | 0.125 | 0.08 | 261 | 0 | 0.364 | 1 | 1 | cs | TRUE
57 | LV_250-9_0_4_line_57 |  | 53 | 61 | 0.012156 | 0.125 | 0.08 | 261 | 0 | 0.364 | 1 | 1 | cs | TRUE
58 | LV_250-9_0_4_line_58 |  | 56 | 57 | 0.045024 | 0.125 | 0.08 | 261 | 0 | 0.364 | 1 | 1 | cs | TRUE
59 | LV_250-9_0_4_line_59 |  | 56 | 58 | 0.015604 | 0.125 | 0.08 | 261 | 0 | 0.364 | 1 | 1 | cs | TRUE
60 | LV_250-9_0_4_line_60 |  | 57 | 65 | 0.0046932 | 0.125 | 0.08 | 261 | 0 | 0.364 | 1 | 1 | cs | TRUE
61 | LV_250-9_0_4_line_61 |  | 58 | 64 | 0.010143 | 0.125 | 0.08 | 261 | 0 | 0.364 | 1 | 1 | cs | TRUE
62 | LV_250-9_0_4_line_62 |  | 59 | 66 | 0.0079104 | 0.125 | 0.08 | 261 | 0 | 0.364 | 1 | 1 | cs | TRUE
63 | LV_250-9_0_4_line_63 |  | 60 | 61 | 0.01126 | 0.125 | 0.08 | 261 | 0 | 0.364 | 1 | 1 | cs | TRUE
64 | LV_250-9_0_4_line_64 |  | 60 | 62 | 0.017906 | 0.125 | 0.08 | 261 | 0 | 0.364 | 1 | 1 | cs | TRUE
65 | LV_250-9_0_4_line_65 |  | 61 | 63 | 0.019396 | 0.125 | 0.08 | 261 | 0 | 0.364 | 1 | 1 | cs | TRUE
66 | LV_250-9_0_4_line_66 |  | 65 | 74 | 0.0041671 | 0.125 | 0.08 | 261 | 0 | 0.364 | 1 | 1 | cs | TRUE
67 | LV_250-9_0_4_line_67 |  | 66 | 67 | 0.018991 | 0.125 | 0.08 | 261 | 0 | 0.364 | 1 | 1 | cs | TRUE
68 | LV_250-9_0_4_line_68 |  | 67 | 68 | 0.0084207 | 0.125 | 0.08 | 261 | 0 | 0.364 | 1 | 1 | cs | TRUE
69 | LV_250-9_0_4_line_69 |  | 68 | 69 | 0.013545 | 0.125 | 0.08 | 261 | 0 | 0.364 | 1 | 1 | cs | TRUE
70 | LV_250-9_0_4_line_70 |  | 69 | 70 | 0.0069327 | 0.125 | 0.08 | 261 | 0 | 0.364 | 1 | 1 | cs | TRUE
71 | LV_250-9_0_4_line_71 |  | 70 | 71 | 0.022618 | 0.125 | 0.08 | 261 | 0 | 0.364 | 1 | 1 | cs | TRUE
72 | LV_250-9_0_4_line_72 |  | 71 | 75 | 0.015502 | 0.125 | 0.08 | 261 | 0 | 0.364 | 1 | 1 | cs | TRUE
73 | LV_250-9_0_4_line_73 |  | 72 | 73 | 0.0079843 | 0.125 | 0.08 | 261 | 0 | 0.364 | 1 | 1 | cs | TRUE
74 | LV_250-9_0_4_line_74 |  | 72 | 74 | 0.011689 | 0.125 | 0.08 | 261 | 0 | 0.364 | 1 | 1 | cs | TRUE
75 | LV_250-9_0_4_line_75 |  | 73 | 75 | 0.030633 | 0.125 | 0.08 | 261 | 0 | 0.364 | 1 | 1 | cs | TRUE
76 | LV_250-9_0_4_line_76 |  | 75 | 76 | 0.026814 | 0.125 | 0.08 | 261 | 0 | 0.364 | 1 | 1 | cs | TRUE
77 | LV_250-9_0_4_line_77 |  | 76 | 80 | 0.02428 | 0.125 | 0.08 | 261 | 0 | 0.364 | 1 | 1 | cs | TRUE
78 | LV_250-9_0_4_line_78 |  | 76 | 77 | 0.018398 | 0.125 | 0.08 | 261 | 0 | 0.364 | 1 | 1 | cs | TRUE
79 | LV_250-9_0_4_line_79 |  | 77 | 78 | 0.0083651 | 0.125 | 0.08 | 261 | 0 | 0.364 | 1 | 1 | cs | TRUE
80 | LV_250-9_0_4_line_80 |  | 78 | 79 | 0.0044562 | 0.125 | 0.08 | 261 | 0 | 0.364 | 1 | 1 | cs | TRUE
81 | LV_250-9_0_4_line_81 |  | 80 | 81 | 0.059012 | 0.125 | 0.08 | 261 | 0 | 0.364 | 1 | 1 | cs | TRUE

## trafo
| name | std_type | hv_bus | lv_bus | sn_mva | vn_hv_kv | vn_lv_kv | vk_percent | vkr_percent | pfe_kw | i0_percent | shift_degree | tap_side | tap_neutral | tap_min | tap_max | tap_step_percent | tap_step_degree | tap_pos | tap_phase_shifter | parallel | df | in_service
0 | LV_250-9_0_4_trafo_70 | 0.63 MVA 20/0.4 kV | 83 | 26 | 0.63 | 20 | 0.4 | 6 | 1.206 | 1.65 | 0.2619 | 150 | hv | 0 | -2 | 2 | 2.5 | 0 | 0 | FALSE | 1 | 1 | TRUE

## line_geodata
| x0 | y0 | x1 | y1 | x2 | y2 | x3 | y3 | x4 | y4 | x5 | y5
0 | 2674855.1268 | 1249080.315 | 2674836.4191 | 1249093.0154 | 2674832.5756 | 1249094.9704
1 | 2674866.3749 | 1249072.6788 | 2674855.1268 | 1249080.315
2 | 2674825.1499 | 1249098.7477 | 2674832.5756 | 1249094.9704
3 | 2674866.3749 | 1249072.6788 | 2674858.7863 | 1249061.4195
4 | 2674825.1499 | 1249098.7477 | 2674817.6134 | 1249102.5813
5 | 2674849.8202 | 1249048.1164 | 2674858.7863 | 1249061.4195
6 | 2674800.4635 | 1249101.1453 | 2674806.4296 | 1249108.2702 | 2674817.6134 | 1249102.5813
7 | 2674849.8202 | 1249048.1164 | 2674848.3999 | 1249046.0091
8 | 2674787.6297 | 1249072.7554 | 2674787.9477 | 1249073.4588
9 | 2674787.2789 | 1249071.9792 | 2674787.6297 | 1249072.7554
10 | 2674800.4635 | 1249101.1453 | 2674787.9477 | 1249073.4588
11 | 2674777.642 | 1249046.4157 | 2674784.7061 | 1249066.288 | 2674787.2789 | 1249071.9792
12 | 2674774.9349 | 1249038.8004 | 2674777.642 | 1249046.4157
13 | 2674774.648 | 1249037.9933 | 2674774.9349 | 1249038.8004
14 | 2674711.4613 | 1249020.9567 | 2674711.6643 | 1249021.8486
15 | 2674709.7687 | 1248991.356 | 2674707.9167 | 1248995.102 | 2674707.2808 | 1249000.6202 | 2674708.3451 | 1249006.6491 | 2674710.4985 | 1249016.7279 | 2674711.4613 | 1249020.9567
16 | 2674848.3999 | 1249046.0091 | 2674838.7788 | 1249031.7342
17 | 2674838.7788 | 1249031.7342 | 2674837.0752 | 1249029.2065
18 | 2674837.0752 | 1249029.2065 | 2674836.8665 | 1249028.8969 | 2674836.8665 | 1249028.8969
19 | 2674645.218 | 1248883.5367 | 2674652.3421 | 1248882.1873 | 2674662.4345 | 1248891.3113
20 | 2674622.3441 | 1248887.8693 | 2674645.218 | 1248883.5367
21 | 2674662.4345 | 1248891.3113 | 2674664.5288 | 1248893.2046
22 | 2674622.3441 | 1248887.8693 | 2674626.6681 | 1248906.6929 | 2674626.8743 | 1248907.5961
23 | 2674622.3441 | 1248887.8693 | 2674619.6298 | 1248876.315
24 | 2674635.7731 | 1248950.0165 | 2674633.2737 | 1248935.6191 | 2674626.8743 | 1248907.5961
25 | 2674635.7731 | 1248950.0165 | 2674637.1884 | 1248959.3522 | 2674659.9446 | 1248955.447
26 | 2674742.2874 | 1248920.0397 | 2674734.0178 | 1248913.3831 | 2674726.2479 | 1248907.3013
27 | 2674742.2874 | 1248920.0397 | 2674747.7081 | 1248924.403
28 | 2674726.2479 | 1248907.3013 | 2674714.3965 | 1248898.0247 | 2674712.9321 | 1248896.9444
29 | 2674754.9417 | 1248930.2256 | 2674747.7081 | 1248924.403
30 | 2674707.308 | 1248892.7954 | 2674712.9321 | 1248896.9444
31 | 2674754.9417 | 1248930.2256 | 2674753.1961 | 1248933.9174 | 2674751.4063 | 1248939.9103 | 2674751.0314 | 1248943.8862 | 2674755.0537 | 1248962.1064
32 | 2674707.308 | 1248892.7954 | 2674705.8985 | 1248891.7556
33 | 2674758.7326 | 1248978.6973 | 2674758.4603 | 1248977.5375 | 2674755.0537 | 1248962.1064
34 | 2674678.125 | 1248952.1068 | 2674659.9446 | 1248955.447
35 | 2674659.4766 | 1248953.0282 | 2674659.9446 | 1248955.447
36 | 2674676.9235 | 1248948.578 | 2674678.125 | 1248952.1068
37 | 2674682.8241 | 1248971.113 | 2674678.125 | 1248952.1068
38 | 2674682.8241 | 1248971.113 | 2674693.576 | 1248970.0032 | 2674703.798 | 1248972.0001
39 | 2674682.8241 | 1248971.113 | 2674685.205 | 1248995.494
40 | 2674703.798 | 1248972.0001 | 2674704.4383 | 1248975.6556
41 | 2674685.205 | 1248995.494 | 2674667.1845 | 1248999.9369
42 | 2674825.823 | 1249013.8989 | 2674836.8665 | 1249028.8969
43 | 2674804.2923 | 1248984.476 | 2674809.7764 | 1248992.1063 | 2674825.823 | 1249013.8989
44 | 2674705.8985 | 1248891.7556 | 2674695.5198 | 1248884.0991 | 2674670.8289 | 1248861.152
45 | 2674758.7326 | 1248978.6973 | 2674769.0349 | 1249022.203 | 2674770.8046 | 1249027.1815
46 | 2674709.7687 | 1248991.356 | 2674712.8912 | 1248988.66 | 2674715.8435 | 1248987.4853 | 2674758.7326 | 1248978.6973
47 | 2674770.8046 | 1249027.1815 | 2674774.648 | 1249037.9933
48 | 2674709.7687 | 1248991.356 | 2674706.3551 | 1248986.5984 | 2674704.4383 | 1248975.6556
49 | 2674792.3557 | 1248966.9684 | 2674797.1316 | 1248955.9318 | 2674794.056 | 1248929.0883
50 | 2674792.3557 | 1248966.9684 | 2674797.271 | 1248974.1777
51 | 2674793.9405 | 1248928.0808 | 2674794.056 | 1248929.0883
52 | 2674804.2923 | 1248984.476 | 2674797.271 | 1248974.1777
53 | 2674665.5784 | 1248854.8339 | 2674670.3287 | 1248860.6871 | 2674670.8289 | 1248861.152
54 | 2674665.5784 | 1248854.8339 | 2674655.003 | 1248841.8028 | 2674643.7792 | 1248828.4981
55 | 2674804.2923 | 1248984.476 | 2674811.0176 | 1248977.5337 | 2674819.0264 | 1248970.6809
56 | 2674819.0264 | 1248970.6809 | 2674823.2088 | 1248967.1022 | 2674823.7685 | 1248966.6359
57 | 2674833.1071 | 1248958.8545 | 2674823.7685 | 1248966.6359
58 | 2674696.529 | 1248793.8578 | 2674710.3153 | 1248798.2791 | 2674726.2527 | 1248803.9841 | 2674738.8842 | 1248809.0744
59 | 2674696.529 | 1248793.8578 | 2674692.7235 | 1248808.9907
60 | 2674738.8842 | 1248809.0744 | 2674743.2372 | 1248810.8287
61 | 2674695.2388 | 1248815.9353 | 2674691.2581 | 1248814.8177 | 2674692.7235 | 1248808.9907
62 | 2674793.9405 | 1248928.0808 | 2674793.0401 | 1248920.2218
63 | 2674833.1071 | 1248958.8545 | 2674839.3852 | 1248968.2017
64 | 2674849.3689 | 1248983.0661 | 2674839.3852 | 1248968.2017
65 | 2674846.8726 | 1248945.1517 | 2674833.1071 | 1248958.8545
66 | 2674747.1022 | 1248812.3863 | 2674743.2372 | 1248810.8287
67 | 2674791.734 | 1248901.2882 | 2674792.1865 | 1248912.7716 | 2674793.0401 | 1248920.2218
68 | 2674791.4786 | 1248892.873 | 2674791.4601 | 1248894.338 | 2674791.734 | 1248901.2882
69 | 2674791.4786 | 1248892.873 | 2674791.5654 | 1248886 | 2674791.6496 | 1248879.3295
70 | 2674791.6496 | 1248879.3295 | 2674791.7371 | 1248872.3973
71 | 2674792.0226 | 1248849.7813 | 2674791.7371 | 1248872.3973
72 | 2674792.3918 | 1248834.2842 | 2674792.1214 | 1248841.953 | 2674792.0226 | 1248849.7813
73 | 2674757.6025 | 1248817.5227 | 2674764.7747 | 1248821.0311
74 | 2674747.1022 | 1248812.3863 | 2674757.6025 | 1248817.5227
75 | 2674792.3918 | 1248834.2842 | 2674765.1148 | 1248821.1975 | 2674764.7747 | 1248821.0311
76 | 2674792.3918 | 1248834.2842 | 2674799.0378 | 1248839.6164 | 2674811.2895 | 1248838.1699 | 2674817.3154 | 1248838.1904
77 | 2674841.5169 | 1248836.4834 | 2674834.8183 | 1248837.7109 | 2674831.3306 | 1248838.2228 | 2674826.0068 | 1248838.2223 | 2674817.3154 | 1248838.1904
78 | 2674817.3154 | 1248838.1904 | 2674818.7702 | 1248846.17 | 2674820.8167 | 1248848.5642 | 2674822.6049 | 1248853.4681 | 2674822.4373 | 1248855.3785 | 2674822.4373 | 1248855.3785
79 | 2674822.4373 | 1248855.3785 | 2674825.0467 | 1248863.3262
80 | 2674826.4368 | 1248867.56 | 2674825.0467 | 1248863.3262
81 | 2674841.5169 | 1248836.4834 | 2674851.306 | 1248862.6036 | 2674862.1742 | 1248891.7618

## bus_geodata
| x | y | coords
0 | 2674855.1268 | 1249080.315
1 | 2674832.5756 | 1249094.9704
2 | 2674866.3749 | 1249072.6788
3 | 2674825.1499 | 1249098.7477
4 | 2674858.7863 | 1249061.4195
5 | 2674817.6134 | 1249102.5813
6 | 2674849.8202 | 1249048.1164
7 | 2674787.6297 | 1249072.7554
8 | 2674787.9477 | 1249073.4588
9 | 2674787.2789 | 1249071.9792
10 | 2674800.4635 | 1249101.1453
11 | 2674777.6419 | 1249046.4157
12 | 2674774.9349 | 1249038.8004
13 | 2674711.6643 | 1249021.8486
14 | 2674711.4613 | 1249020.9567
15 | 2674848.3999 | 1249046.0091
16 | 2674838.7788 | 1249031.7342
17 | 2674837.0752 | 1249029.2065
18 | 2674645.218 | 1248883.5367
19 | 2674662.4345 | 1248891.3113
20 | 2674622.3441 | 1248887.8693
21 | 2674664.5288 | 1248893.2046
22 | 2674626.8743 | 1248907.5961
23 | 2674619.6298 | 1248876.315
24 | 2674635.7731 | 1248950.0165
25 | 2674742.2874 | 1248920.0397
26 | 2674726.2479 | 1248907.3013
27 | 2674747.7081 | 1248924.403
28 | 2674712.9321 | 1248896.9444
29 | 2674754.9417 | 1248930.2256
30 | 2674707.308 | 1248892.7954
31 | 2674755.0537 | 1248962.1064
32 | 2674659.9446 | 1248955.4469
33 | 2674678.125 | 1248952.1068
34 | 2674659.4766 | 1248953.0282
35 | 2674682.8241 | 1248971.113
36 | 2674703.798 | 1248972.0001
37 | 2674685.205 | 1248995.494
38 | 2674836.8665 | 1249028.8969
39 | 2674825.823 | 1249013.8989
40 | 2674705.8985 | 1248891.7556
41 | 2674758.7326 | 1248978.6973
42 | 2674770.8046 | 1249027.1815
43 | 2674709.7687 | 1248991.356
44 | 2674792.3557 | 1248966.9684
45 | 2674794.056 | 1248929.0883
46 | 2674797.271 | 1248974.1777
47 | 2674774.648 | 1249037.9933
48 | 2674704.4383 | 1248975.6556
49 | 2674670.8289 | 1248861.152
50 | 2674665.5784 | 1248854.8339
51 | 2674804.2923 | 1248984.476
52 | 2674819.0264 | 1248970.6809
53 | 2674823.7685 | 1248966.6359
54 | 2674676.9235 | 1248948.578
55 | 2674643.7792 | 1248828.4981
56 | 2674696.529 | 1248793.8578
57 | 2674738.8842 | 1248809.0744
58 | 2674692.7235 | 1248808.9907
59 | 2674793.9405 | 1248928.0808
60 | 2674839.3852 | 1248968.2017
61 | 2674833.1071 | 1248958.8545
62 | 2674849.3689 | 1248983.0661
63 | 2674846.8726 | 1248945.1517
64 | 2674695.2388 | 1248815.9353
65 | 2674743.2372 | 1248810.8287
66 | 2674793.0401 | 1248920.2218
67 | 2674791.734 | 1248901.2882
68 | 2674791.4786 | 1248892.873
69 | 2674791.6496 | 1248879.3295
70 | 2674791.7371 | 1248872.3973
71 | 2674792.0226 | 1248849.7813
72 | 2674757.6025 | 1248817.5227
73 | 2674764.7747 | 1248821.0311
74 | 2674747.1022 | 1248812.3863
75 | 2674792.3918 | 1248834.2842
76 | 2674817.3154 | 1248838.1904
77 | 2674822.4373 | 1248855.3785
78 | 2674825.0467 | 1248863.3262
79 | 2674826.4368 | 1248867.56
80 | 2674841.5169 | 1248836.4834
81 | 2674862.1742 | 1248891.7618
82 | 2674667.1845 | 1248999.9369
83 | 2674754.9417 | 1248930.2256

## line_std_types
| c_nf_per_km | r_ohm_per_km | x_ohm_per_km | max_i_ka | type | q_mm2 | alpha | voltage_rating
NAYY 4x50 SE | 210 | 0.642 | 0.083 | 0.142 | cs | 50 | 0.00403 | LV
NAYY 4x120 SE | 264 | 0.225 | 0.08 | 0.242 | cs | 120 | 0.00403 | LV
NAYY 4x150 SE | 261 | 0.208 | 0.08 | 0.27 | cs | 150 | 0.00403 | LV
NA2XS2Y 1x95 RM/25 12/20 kV | 216 | 0.313 | 0.132 | 0.252 | cs | 95 | 0.00403 | MV
NA2XS2Y 1x185 RM/25 12/20 kV | 273 | 0.161 | 0.117 | 0.362 | cs | 185 | 0.00403 | MV
NA2XS2Y 1x240 RM/25 12/20 kV | 304 | 0.122 | 0.112 | 0.421 | cs | 240 | 0.00403 | MV
NA2XS2Y 1x95 RM/25 6/10 kV | 315 | 0.313 | 0.123 | 0.249 | cs | 95 | 0.00403 | MV
NA2XS2Y 1x185 RM/25 6/10 kV | 406 | 0.161 | 0.11 | 0.358 | cs | 185 | 0.00403 | MV
NA2XS2Y 1x240 RM/25 6/10 kV | 456 | 0.122 | 0.105 | 0.416 | cs | 240 | 0.00403 | MV
NA2XS2Y 1x150 RM/25 12/20 kV | 250 | 0.206 | 0.116 | 0.319 | cs | 150 | 0.00403 | MV
NA2XS2Y 1x120 RM/25 12/20 kV | 230 | 0.253 | 0.119 | 0.283 | cs | 120 | 0.00403 | MV
NA2XS2Y 1x70 RM/25 12/20 kV | 190 | 0.443 | 0.132 | 0.22 | cs | 70 | 0.00403 | MV
NA2XS2Y 1x150 RM/25 6/10 kV | 360 | 0.206 | 0.11 | 0.315 | cs | 150 | 0.00403 | MV
NA2XS2Y 1x120 RM/25 6/10 kV | 340 | 0.253 | 0.113 | 0.28 | cs | 120 | 0.00403 | MV
NA2XS2Y 1x70 RM/25 6/10 kV | 280 | 0.443 | 0.123 | 0.217 | cs | 70 | 0.00403 | MV
N2XS(FL)2Y 1x120 RM/35 64/110 kV | 112 | 0.153 | 0.166 | 0.366 | cs | 120 | 0.00393 | HV
N2XS(FL)2Y 1x185 RM/35 64/110 kV | 125 | 0.099 | 0.156 | 0.457 | cs | 185 | 0.00393 | HV
N2XS(FL)2Y 1x240 RM/35 64/110 kV | 135 | 0.075 | 0.149 | 0.526 | cs | 240 | 0.00393 | HV
N2XS(FL)2Y 1x300 RM/35 64/110 kV | 144 | 0.06 | 0.144 | 0.588 | cs | 300 | 0.00393 | HV
15-AL1/3-ST1A 0.4 | 11 | 1.8769 | 0.35 | 0.105 | ol | 16 | 0.00403 | LV
24-AL1/4-ST1A 0.4 | 11.25 | 1.2012 | 0.335 | 0.14 | ol | 24 | 0.00403 | LV
48-AL1/8-ST1A 0.4 | 12.2 | 0.5939 | 0.3 | 0.21 | ol | 48 | 0.00403 | LV
94-AL1/15-ST1A 0.4 | 13.2 | 0.306 | 0.29 | 0.35 | ol | 94 | 0.00403 | LV
34-AL1/6-ST1A 10.0 | 9.7 | 0.8342 | 0.36 | 0.17 | ol | 34 | 0.00403 | MV
48-AL1/8-ST1A 10.0 | 10.1 | 0.5939 | 0.35 | 0.21 | ol | 48 | 0.00403 | MV
70-AL1/11-ST1A 10.0 | 10.4 | 0.4132 | 0.339 | 0.29 | ol | 70 | 0.00403 | MV
94-AL1/15-ST1A 10.0 | 10.75 | 0.306 | 0.33 | 0.35 | ol | 94 | 0.00403 | MV
122-AL1/20-ST1A 10.0 | 11.1 | 0.2376 | 0.323 | 0.41 | ol | 122 | 0.00403 | MV
149-AL1/24-ST1A 10.0 | 11.25 | 0.194 | 0.315 | 0.47 | ol | 149 | 0.00403 | MV
34-AL1/6-ST1A 20.0 | 9.15 | 0.8342 | 0.382 | 0.17 | ol | 34 | 0.00403 | MV
48-AL1/8-ST1A 20.0 | 9.5 | 0.5939 | 0.372 | 0.21 | ol | 48 | 0.00403 | MV
70-AL1/11-ST1A 20.0 | 9.7 | 0.4132 | 0.36 | 0.29 | ol | 70 | 0.00403 | MV
94-AL1/15-ST1A 20.0 | 10 | 0.306 | 0.35 | 0.35 | ol | 94 | 0.00403 | MV
122-AL1/20-ST1A 20.0 | 10.3 | 0.2376 | 0.344 | 0.41 | ol | 122 | 0.00403 | MV
149-AL1/24-ST1A 20.0 | 10.5 | 0.194 | 0.337 | 0.47 | ol | 149 | 0.00403 | MV
184-AL1/30-ST1A 20.0 | 10.75 | 0.1571 | 0.33 | 0.535 | ol | 184 | 0.00403 | MV
243-AL1/39-ST1A 20.0 | 11 | 0.1188 | 0.32 | 0.645 | ol | 243 | 0.00403 | MV
48-AL1/8-ST1A 110.0 | 8 | 0.5939 | 0.46 | 0.21 | ol | 48 | 0.00403 | HV
70-AL1/11-ST1A 110.0 | 8.4 | 0.4132 | 0.45 | 0.29 | ol | 70 | 0.00403 | HV
94-AL1/15-ST1A 110.0 | 8.65 | 0.306 | 0.44 | 0.35 | ol | 94 | 0.00403 | HV
122-AL1/20-ST1A 110.0 | 8.5 | 0.2376 | 0.43 | 0.41 | ol | 122 | 0.00403 | HV
149-AL1/24-ST1A 110.0 | 8.75 | 0.194 | 0.41 | 0.47 | ol | 149 | 0.00403 | HV
184-AL1/30-ST1A 110.0 | 8.8 | 0.1571 | 0.4 | 0.535 | ol | 184 | 0.00403 | HV
243-AL1/39-ST1A 110.0 | 9 | 0.1188 | 0.39 | 0.645 | ol | 243 | 0.00403 | HV
305-AL1/39-ST1A 110.0 | 9.2 | 0.0949 | 0.38 | 0.74 | ol | 305 | 0.00403 | HV
490-AL1/64-ST1A 110.0 | 9.75 | 0.059 | 0.37 | 0.96 | ol | 490 | 0.00403 | HV
679-AL1/86-ST1A 110.0 | 9.95 | 0.042 | 0.36 | 1.15 | ol | 679 | 0.00403 | HV
490-AL1/64-ST1A 220.0 | 10 | 0.059 | 0.285 | 0.96 | ol | 490 | 0.00403 | HV
679-AL1/86-ST1A 220.0 | 11.7 | 0.042 | 0.275 | 1.15 | ol | 679 | 0.00403 | HV
490-AL1/64-ST1A 380.0 | 11 | 0.059 | 0.253 | 0.96 | ol | 490 | 0.00403 | HV
679-AL1/86-ST1A 380.0 | 14.6 | 0.042 | 0.25 | 1.15 | ol | 679 | 0.00403 | HV

## trafo_std_types
| i0_percent | pfe_kw | vkr_percent | sn_mva | vn_lv_kv | vn_hv_kv | vk_percent | shift_degree | vector_group | tap_side | tap_neutral | tap_min | tap_max | tap_step_degree | tap_step_percent | tap_phase_shifter
160 MVA 380/110 kV | 0.06 | 60 | 0.25 | 160 | 110 | 380 | 12.2 | 0 | Yy0 | hv | 0 | -9 | 9 | 0 | 1.5 | FALSE
100 MVA 220/110 kV | 0.06 | 55 | 0.26 | 100 | 110 | 220 | 12 | 0 | Yy0 | hv | 0 | -9 | 9 | 0 | 1.5 | FALSE
63 MVA 110/20 kV | 0.04 | 22 | 0.32 | 63 | 20 | 110 | 18 | 150 | YNd5 | hv | 0 | -9 | 9 | 0 | 1.5 | FALSE
40 MVA 110/20 kV | 0.05 | 18 | 0.34 | 40 | 20 | 110 | 16.2 | 150 | YNd5 | hv | 0 | -9 | 9 | 0 | 1.5 | FALSE
25 MVA 110/20 kV | 0.07 | 14 | 0.41 | 25 | 20 | 110 | 12 | 150 | YNd5 | hv | 0 | -9 | 9 | 0 | 1.5 | FALSE
63 MVA 110/10 kV | 0.04 | 22 | 0.32 | 63 | 10 | 110 | 18 | 150 | YNd5 | hv | 0 | -9 | 9 | 0 | 1.5 | FALSE
40 MVA 110/10 kV | 0.05 | 18 | 0.34 | 40 | 10 | 110 | 16.2 | 150 | YNd5 | hv | 0 | -9 | 9 | 0 | 1.5 | FALSE
25 MVA 110/10 kV | 0.07 | 14 | 0.41 | 25 | 10 | 110 | 12 | 150 | YNd5 | hv | 0 | -9 | 9 | 0 | 1.5 | FALSE
0.25 MVA 20/0.4 kV | 0.32 | 0.8 | 1.44 | 0.25 | 0.4 | 20 | 6 | 150 | Yzn5 | hv | 0 | -2 | 2 | 0 | 2.5 | FALSE
0.4 MVA 20/0.4 kV | 0.3375 | 1.35 | 1.425 | 0.4 | 0.4 | 20 | 6 | 150 | Dyn5 | hv | 0 | -2 | 2 | 0 | 2.5 | FALSE
0.63 MVA 20/0.4 kV | 0.2619 | 1.65 | 1.206 | 0.63 | 0.4 | 20 | 6 | 150 | Dyn5 | hv | 0 | -2 | 2 | 0 | 2.5 | FALSE
0.25 MVA 10/0.4 kV | 0.24 | 0.6 | 1.2 | 0.25 | 0.4 | 10 | 4 | 150 | Dyn5 | hv | 0 | -2 | 2 | 0 | 2.5 | FALSE
0.4 MVA 10/0.4 kV | 0.2375 | 0.95 | 1.325 | 0.4 | 0.4 | 10 | 4 | 150 | Dyn5 | hv | 0 | -2 | 2 | 0 | 2.5 | FALSE
0.63 MVA 10/0.4 kV | 0.1873 | 1.18 | 1.0794 | 0.63 | 0.4 | 10 | 4 | 150 | Dyn5 | hv | 0 | -2 | 2 | 0 | 2.5 | FALSE

## trafo3w_std_types
| sn_hv_mva | sn_mv_mva | sn_lv_mva | vn_hv_kv | vn_mv_kv | vn_lv_kv | vk_hv_percent | vk_mv_percent | vk_lv_percent | vkr_hv_percent | vkr_mv_percent | vkr_lv_percent | pfe_kw | i0_percent | shift_mv_degree | shift_lv_degree | vector_group | tap_side | tap_neutral | tap_min | tap_max | tap_step_percent
63/25/38 MVA 110/20/10 kV | 63 | 25 | 38 | 110 | 20 | 10 | 10.4 | 10.4 | 10.4 | 0.28 | 0.32 | 0.35 | 35 | 0.89 | 0 | 0 | YN0yn0yn0 | hv | 0 | -10 | 10 | 1.2
63/25/38 MVA 110/10/10 kV | 63 | 25 | 38 | 110 | 10 | 10 | 10.4 | 10.4 | 10.4 | 0.28 | 0.32 | 0.35 | 35 | 0.89 | 0 | 0 | YN0yn0yn0 | hv | 0 | -10 | 10 | 1.2

## fuse_std_types
| fuse_type | i_rated_a | t_avg | t_min | t_total | x_avg | x_min | x_total
HV 100A | HV 100A | 100 | 0 | [10.0, 3.64, 0.854, 0.281, 0.1, 0.0531, 0.022, 0.01] | [10.0, 4.267, 1.21, 0.403, 0.1, 0.058, 0.022, 0.01] | 0 | [300.0, 350.0, 450.0, 550.0, 700.0, 850.0, 1200.0, 1752.0] | [600.0, 700.0, 900.0, 1150.0, 1665.0, 2000.0, 3000.0, 4313.0]
HV 10A | HV 10A | 10 | 0 | [10.0, 1675.0, 0.344, 0.156, 0.1, 0.0417, 0.0171, 0.01] | [10.0, 1.3, 0.3, 0.155, 0.1, 0.0555, 0.023, 0.01] | 0 | [30.0, 32.0, 35.0, 37.0, 39.0, 50.0, 70.0, 88.0] | [60.0, 70.0, 80.0, 87.0, 94.0, 110.0, 150.0, 216.0]
HV 125A | HV 125A | 125 | 0 | [10.0, 1.82, 0.344, 0.1, 0.0467, 0.0269, 0.01] | [10.0, 2.478, 0.426, 0.1, 0.0427, 0.0211, 0.01] | 0 | [375.0, 500.0, 700.0, 925.0, 1200.0, 1500.0, 2341.0] | [750.0, 1000.0, 1500.0, 2200.0, 3000.0, 4000.0, 5765.0]
HV 160A | HV 160A | 160 | 0 | [10.0, 4.15, 1.03, 0.198, 0.1, 0.051, 0.0172, 0.01] | [10.0, 2.3, 0.734, 0.274, 0.1, 0.046, 0.0177, 0.01] | 0 | [480.0, 550.0, 700.0, 1000.0, 1260.0, 1600.0, 2500.0, 3227.0] | [960.0, 1300.0, 1700.0, 2200.0, 2996.0, 4000.0, 6000.0, 7946.0]
HV 16A | HV 16A | 16 | 0 | [10.0, 0.352, 0.164, 0.1, 0.0649, 0.0342, 0.01] | [10.0, 2.34, 0.722, 0.181, 0.1, 0.055, 0.0296, 0.01] | 0 | [48.0, 60.0, 65.0, 71.0, 80.0, 100.0, 162.0] | [96.0, 110.0, 125.0, 150.0, 168.0, 200.0, 250.0, 398.0]
HV 200A | HV 200A | 200 | 0 | [10.0, 4.267, 1.21, 0.403, 0.1, 0.058, 0.022, 0.01] | [10.0, 3.73, 1.654, 0.328, 0.1, 0.0531, 0.019, 0.01] | 0 | [600.0, 700.0, 900.0, 1150.0, 1665.0, 2000.0, 3000.0, 4313.0] | [1200.0, 1500.0, 1800.0, 2700.0, 3960.0, 5000.0, 7500.0, 10620.0]
HV 20A | HV 20A | 20 | 0 | [10.0, 1.3, 0.3, 0.155, 0.1, 0.0555, 0.023, 0.01] | [10.0, 1.3, 0.161, 0.1, 0.0611, 0.0399, 0.0141, 0.01] | 0 | [60.0, 70.0, 80.0, 87.0, 94.0, 110.0, 150.0, 216.0] | [120.0, 150.0, 200.0, 223.0, 260.0, 300.0, 450.0, 532.0]
HV 25A | HV 25A | 25 | 0 | [10.0, 2.512, 0.833, 0.299, 0.1, 0.0372, 0.0223, 0.01] | [10.0, 3.125, 0.597, 0.198, 0.1, 0.0378, 0.022, 0.01] | 0 | [75.0, 82.0, 90.0, 100.0, 124.0, 170.0, 200.0, 289.0] | [150.0, 170.0, 210.0, 250.0, 294.0, 400.0, 500.0, 711.0]
HV 31.5A | HV 31.5A | 31.5 | 0 | [10.0, 2.34, 0.722, 0.181, 0.1, 0.055, 0.0296, 0.01] | [10.0, 2.84, 0.368, 0.164, 0.1, 0.0621, 0.0378, 0.0195, 0.01] | 0 | [95.0, 110.0, 125.0, 150.0, 165.0, 200.0, 250.0, 390.0] | [189.0, 220.0, 300.0, 350.0, 393.0, 450.0, 530.0, 700.0, 960.0]
HV 40A | HV 40A | 40 | 0 | [10.0, 1.3, 0.161, 0.1, 0.0611, 0.0399, 0.0141, 0.01] | [10.0, 2.05, 0.369, 0.198, 0.1, 0.051, 0.0298, 0.01] | 0 | [120.0, 150.0, 200.0, 223.0, 260.0, 300.0, 450.0, 532.0] | [240.0, 300.0, 400.0, 450.0, 530.0, 650.0, 800.0, 1311.0]
HV 50A | HV 50A | 50 | 0 | [10.0, 3.215, 0.597, 0.198, 0.1, 0.0378, 0.022, 0.01] | [10.0, 3.64, 0.854, 0.281, 0.1, 0.0531, 0.022, 0.01] | 0 | [150.0, 170.0, 210.0, 250.0, 294.0, 400.0, 500.0, 711.0] | [300.0, 350.0, 450.0, 550.0, 700.0, 850.0, 1200.0, 1752.0]
HV 6.3A | HV 6.3A | 6.3 | 0 | [10.0, 1.39, 0.344, 0.168, 0.1, 0.056, 0.0263, 0.01] | [10.0, 1.711, 0.516, 0.198, 0.1, 0.0634, 0.0303, 0.01] | 0 | [19.0, 19.5, 20.4, 20.8, 22.0, 25.0, 32.0, 48.0] | [38.0, 40.0, 43.0, 48.0, 53.0, 60.0, 75.0, 118.0]
HV 63A | HV 63A | 63 | 0 | [10.0, 2.84, 0.368, 0.164, 0.1, 0.0621, 0.0378, 0.0195, 0.01] | [10.0, 1.82, 0.344, 0.1, 0.0467, 0.0269, 0.01] | 0 | [189.0, 220.0, 300.0, 350.0, 393.0, 450.0, 530.0, 700.0, 961.0] | [378.0, 500.0, 700.0, 934.0, 1200.0, 1500.0, 2366.0]
HV 80A | HV 80A | 80 | 0 | [10.0, 2.05, 0.369, 0.198, 0.1, 0.051, 0.0298, 0.01] | [10.0, 4.15, 1.03, 0.198, 0.1, 0.051, 0.0172, 0.01] | 0 | [240.0, 300.0, 400.0, 450.0, 530.0, 650.0, 800.0, 1311.0] | [480.0, 550.0, 700.0, 1000.0, 1260.0, 1600.0, 2500.0, 3227.0]
Siemens NH-1-100 | Siemens NH-1-100 | 100 | [5400.0, 2000.0, 400.0, 20.0, 1.0, 0.2, 0.012, 0.004] | 0 | 0 | [150.0, 190.0, 250.0, 430.0, 900.0, 1250.0, 2700.0, 3600.0] | 0 | 0
Siemens NH-1-125 | Siemens NH-1-125 | 125 | [4800.0, 120.0, 7.0, 0.1, 0.004] | 0 | 0 | [180.0, 400.0, 740.0, 2000.0, 4250.0] | 0 | 0
Siemens NH-1-16 | Siemens NH-1-16 | 16 | [4000.0, 400.0, 2.0, 0.1, 0.04, 0.01] | 0 | 0 | [26.0, 35.0, 75.0, 150.0, 200.0, 300.0] | 0 | 0
Siemens NH-1-160 | Siemens NH-1-160 | 160 | [4800.0, 120.0, 7.0, 0.1, 0.004] | 0 | 0 | [210.0, 500.0, 900.0, 2300.0, 5000.0] | 0 | 0
Siemens NH-1-25 | Siemens NH-1-25 | 25 | [4000.0, 1000.0, 10.0, 0.2, 0.02, 0.01] | 0 | 0 | [40.0, 50.0, 100.0, 210.0, 400.0, 500.0] | 0 | 0
Siemens NH-1-50 | Siemens NH-1-50 | 50 | [4000.0, 40.0, 4.0, 1.0, 0.02, 0.01] | 0 | 0 | [86.0, 200.0, 300.0, 400.0, 1000.0, 1280.0] | 0 | 0
Siemens NH-1-63 | Siemens NH-1-63 | 63 | [4000.0, 100.0, 10.0, 2.0, 0.04, 0.01] | 0 | 0 | [100.0, 200.0, 300.0, 400.0, 1000.0, 1500.0] | 0 | 0
Siemens NH-1-80 | Siemens NH-1-80 | 80 | [4800.0, 120.0, 7.0, 0.1, 0.01] | 0 | 0 | [150.58, 250.0, 450.0, 1150.0, 2470.0] | 0 | 0
Siemens NH-2-1000 | Siemens NH-2-1000 | 1000 | [4800.0, 120.0, 7.0, 0.1, 0.004] | 0 | 0 | [1900.0, 3500.0, 8400.0, 24000.0, 52000.0] | 0 | 0
Siemens NH-2-200 | Siemens NH-2-200 | 200 | [4800.0, 120.0, 7.0, 0.1, 0.004] | 0 | 0 | [280.0, 650.0, 1200.0, 3000.0, 7000.0] | 0 | 0
Siemens NH-2-224 | Siemens NH-2-224 | 224 | [4800.0, 120.0, 7.0, 0.2, 0.04, 0.004] | 0 | 0 | [400.0, 750.0, 1453.0, 3025.0, 4315.0, 7600.0] | 0 | 0
Siemens NH-2-250 | Siemens NH-2-250 | 250 | [4800.0, 120.0, 7.0, 0.1, 0.004] | 0 | 0 | [450.0, 800.0, 1650.0, 4000.0, 8500.0] | 0 | 0
Siemens NH-2-315 | Siemens NH-2-315 | 315 | [4800.0, 120.0, 7.0, 0.1, 0.004] | 0 | 0 | [550.0, 920.0, 1900.0, 5000.0, 11000.0] | 0 | 0
Siemens NH-2-355 | Siemens NH-2-355 | 355 | [4800.0, 120.0, 6.0, 0.1, 0.004] | 0 | 0 | [650.0, 1116.27, 2350.0, 5840.0, 12790.0] | 0 | 0
Siemens NH-2-400 | Siemens NH-2-400 | 400 | [4800.0, 120.0, 7.0, 0.1, 0.004] | 0 | 0 | [720.0, 1350.0, 2800.0, 6500.0, 15000.0] | 0 | 0
Siemens NH-2-425 | Siemens NH-2-425 | 425 | [4800.0, 120.0, 7.0, 0.1, 0.004] | 0 | 0 | [850.0, 1500.0, 3050.0, 7500.0, 16500.0] | 0 | 0
Siemens NH-2-630 | Siemens NH-2-630 | 630 | [4800.0, 120.0, 7.0, 0.1, 0.004] | 0 | 0 | [1200.0, 2000.0, 4800.0, 12000.0, 26000.0] | 0 | 0

## res_bus
| vm_pu | va_degree | p_mw | q_mvar
0 | 0.98549 | -0.27659 | 0.0017635 | 0.00044197
1 | 0.98646 | -0.25781 | 0.0026539 | 0.00066512
2 | 0.98501 | -0.28595 | 0 | 0
3 | 0.98677 | -0.25187 | 0.0024031 | 0.00060227
4 | 0.98452 | -0.29531 | 0.0028129 | 0.00070497
5 | 0.98709 | -0.24572 | 0.0019474 | 0.00048807
6 | 0.98397 | -0.3061 | 0.0022168 | 0.00055558
7 | 0.98912 | -0.20668 | 0.0014937 | 0.00037436
8 | 0.98909 | -0.20726 | 0.0019721 | 0.00049427
9 | 0.98915 | -0.20604 | 0.00078114 | 0.00019577
10 | 0.98793 | -0.22962 | 0 | 0
11 | 0.99024 | -0.18528 | 0.00084618 | 0.00021207
12 | 0.99056 | -0.17911 | 0.00086215 | 0.00021608
13 | 0.9876 | -0.23604 | 0.0045816 | 0.0011483
14 | 0.9876 | -0.23596 | 0.014618 | 0.0036637
15 | 0.98388 | -0.30778 | 0.0030534 | 0.00076525
16 | 0.98331 | -0.31883 | 0.0025157 | 0.00063049
17 | 0.98321 | -0.32074 | 0.0021779 | 0.00054584
18 | 0.97436 | -0.49345 | 0.032487 | 0.008142
19 | 0.97376 | -0.50541 | 0.010522 | 0.0026372
20 | 0.97574 | -0.46626 | 0 | 0
21 | 0.9737 | -0.50648 | 0.020693 | 0.0051862
22 | 0.97701 | -0.44141 | 0.0044903 | 0.0011254
23 | 0.97571 | -0.46701 | 0.0034486 | 0.00086431
24 | 0.9799 | -0.38486 | 0 | 0
25 | 0.99837 | -0.030599 | 0.0026141 | 0.00065517
26 | 1 | 0 | -0.30733 | -0.078563
27 | 0.99783 | -0.04091 | 0.0042765 | 0.0010718
28 | 0.99933 | -0.012934 | 0.0016422 | 0.00041158
29 | 0.99711 | -0.054456 | 0 | 0
30 | 0.99906 | -0.018097 | 0.0018831 | 0.00047196
31 | 0.99456 | -0.10274 | 0.0011432 | 0.0002865
32 | 0.98207 | -0.34264 | 0 | 0
33 | 0.98335 | -0.31778 | 0 | 0
34 | 0.98206 | -0.34278 | 0.0030891 | 0.00077421
35 | 0.98477 | -0.29036 | 0 | 0
36 | 0.98643 | -0.25834 | 0.0037856 | 0.00094877
37 | 0.98463 | -0.29313 | 0.003137 | 0.00078621
38 | 0.9832 | -0.32097 | 0.001846 | 0.00046264
39 | 0.98262 | -0.33221 | 0.0023566 | 0.00059062
40 | 0.99899 | -0.019333 | 0.0015755 | 0.00039486
41 | 0.99326 | -0.12759 | 0 | 0
42 | 0.99109 | -0.16903 | 0.001669 | 0.00041828
43 | 0.98814 | -0.2255 | 0 | 0
44 | 0.981 | -0.36377 | 0 | 0
45 | 0.98012 | -0.38089 | 0.0015481 | 0.00038799
46 | 0.98119 | -0.35995 | 0.010004 | 0.0025073
47 | 0.99059 | -0.17845 | 0.0090268 | 0.0022623
48 | 0.98674 | -0.2525 | 0.0011445 | 0.00028684
49 | 0.99735 | -0.051012 | 0.0056445 | 0.0014147
50 | 0.9971 | -0.055797 | 0.012247 | 0.0030694
51 | 0.98151 | -0.35374 | 0 | 0
52 | 0.98123 | -0.35939 | 0.0020519 | 0.00051425
53 | 0.98115 | -0.3609 | 0.0047885 | 0.0012001
54 | 0.98334 | -0.31799 | 0.0030751 | 0.00077069
55 | 0.99644 | -0.068369 | 0.020962 | 0.0052535
56 | 0.9714 | -0.55185 | 0 | 0
57 | 0.97285 | -0.52329 | 0.001593 | 0.00039924
58 | 0.9709 | -0.56177 | 0.012383 | 0.0031035
59 | 0.98008 | -0.38154 | 0.0046407 | 0.0011631
60 | 0.98099 | -0.36401 | 0.0018356 | 0.00046006
61 | 0.98105 | -0.3628 | 0 | 0
62 | 0.98092 | -0.36534 | 0.0041136 | 0.001031
63 | 0.981 | -0.36373 | 0.0026551 | 0.00066544
64 | 0.97069 | -0.5659 | 0.022015 | 0.0055175
65 | 0.97301 | -0.52018 | 0.0017049 | 0.0004273
66 | 0.9796 | -0.39107 | 0.001157 | 0.00028997
67 | 0.97844 | -0.41359 | 0.0024258 | 0.00060797
68 | 0.97795 | -0.42322 | 0.0014358 | 0.00035986
69 | 0.97717 | -0.43837 | 0.0069917 | 0.0017523
70 | 0.97682 | -0.44526 | 0.0018406 | 0.0004613
71 | 0.97571 | -0.46698 | 0.0055128 | 0.0013816
72 | 0.97357 | -0.50918 | 0.0015384 | 0.00038556
73 | 0.97386 | -0.50342 | 0.0018423 | 0.00046172
74 | 0.97316 | -0.51729 | 0 | 0
75 | 0.97503 | -0.48032 | 0 | 0
76 | 0.97489 | -0.48323 | 0 | 0
77 | 0.97481 | -0.48471 | 0.0014023 | 0.00035146
78 | 0.97479 | -0.48517 | 0.0012952 | 0.00032461
79 | 0.97478 | -0.48531 | 0.0016836 | 0.00042194
80 | 0.97485 | -0.48392 | 0 | 0
81 | 0.97477 | -0.48557 | 0.0015319 | 0.00038393
82 | 0.98458 | -0.29418 | 0.0031415 | 0.00078735
83 | 0.99998 | 149.9956 | 0 | 0

## res_line
| p_from_mw | q_from_mvar | p_to_mw | q_to_mvar | pl_mw | ql_mvar | i_from_ka | i_to_ka | i_ka | vm_from_pu | va_from_degree | vm_to_pu | va_to_degree | loading_percent
0 | -0.11767 | -0.02984 | 0.11777 | 0.029907 | 0.00010638 | 6.7053e-05 | 0.17779 | 0.17779 | 0.17779 | 0.98549 | -0.27659 | 0.98646 | -0.25781 | 16.2812
1 | 0.1159 | 0.029398 | -0.11585 | -0.029365 | 5.2121e-05 | 3.2838e-05 | 0.17513 | 0.17513 | 0.17513 | 0.98549 | -0.27659 | 0.98501 | -0.28595 | 16.0374
2 | -0.12043 | -0.030572 | 0.12046 | 0.030594 | 3.4417e-05 | 2.1708e-05 | 0.18179 | 0.18179 | 0.18179 | 0.98646 | -0.25781 | 0.98677 | -0.25187 | 16.6478
3 | 0.11585 | 0.029365 | -0.1158 | -0.029332 | 5.2054e-05 | 3.2796e-05 | 0.17513 | 0.17513 | 0.17513 | 0.98501 | -0.28595 | 0.98452 | -0.29531 | 16.0374
4 | -0.12286 | -0.031196 | 0.1229 | 0.031219 | 3.6337e-05 | 2.2932e-05 | 0.18542 | 0.18542 | 0.18542 | 0.98677 | -0.25187 | 0.98709 | -0.24572 | 16.9796
5 | 0.11298 | 0.028627 | -0.11293 | -0.02859 | 5.8553e-05 | 3.6862e-05 | 0.17088 | 0.17088 | 0.17088 | 0.98452 | -0.29531 | 0.98397 | -0.3061 | 15.6481
6 | -0.12485 | -0.031707 | 0.12494 | 0.031768 | 9.6853e-05 | 6.1148e-05 | 0.18835 | 0.18835 | 0.18835 | 0.98709 | -0.24572 | 0.98793 | -0.22962 | 17.2484
7 | 0.11071 | 0.028035 | -0.1107 | -0.028029 | 8.915e-06 | 5.6088e-06 | 0.16752 | 0.16752 | 0.16752 | 0.98397 | -0.3061 | 0.98388 | -0.30778 | 15.3411
8 | 0.12705 | 0.03235 | -0.12705 | -0.032347 | 3.5323e-06 | 2.2309e-06 | 0.19132 | 0.19132 | 0.19132 | 0.98912 | -0.20668 | 0.98909 | -0.20726 | 17.5201
9 | -0.12855 | -0.032724 | 0.12855 | 0.032726 | 3.9894e-06 | 2.5204e-06 | 0.19357 | 0.19357 | 0.19357 | 0.98912 | -0.20668 | 0.98915 | -0.20604 | 17.7258
10 | 0.12508 | 0.031853 | -0.12494 | -0.031768 | 0.00013474 | 8.5065e-05 | 0.18835 | 0.18835 | 0.18835 | 0.98909 | -0.20726 | 0.98793 | -0.22962 | 17.2484
11 | -0.12933 | -0.032922 | 0.12946 | 0.033004 | 0.00012959 | 8.1882e-05 | 0.19474 | 0.19474 | 0.19474 | 0.98915 | -0.20604 | 0.99024 | -0.18528 | 17.8334
12 | -0.13031 | -0.033216 | 0.13035 | 0.033241 | 3.8815e-05 | 2.453e-05 | 0.19601 | 0.19601 | 0.19601 | 0.99024 | -0.18528 | 0.99056 | -0.17911 | 17.9498
13 | -0.13121 | -0.033457 | 0.13121 | 0.033459 | 4.1684e-06 | 2.6347e-06 | 0.19731 | 0.19731 | 0.19731 | 0.99056 | -0.17911 | 0.99059 | -0.17845 | 18.0684
14 | -0.0045816 | -0.0011483 | 0.0045816 | 0.0011483 | 1.6346e-08 | -1.2434e-09 | 0.0069031 | 0.0069031 | 0.0069031 | 0.9876 | -0.23604 | 0.9876 | -0.23596 | 1.8965
15 | -0.0192 | -0.004812 | 0.01921 | 0.0048177 | 9.5713e-06 | 5.7351e-06 | 0.028929 | 0.028929 | 0.028929 | 0.9876 | -0.23596 | 0.98814 | -0.2255 | 7.9474
16 | 0.10765 | 0.027264 | -0.10759 | -0.027228 | 5.7106e-05 | 3.5893e-05 | 0.16291 | 0.16291 | 0.16291 | 0.98388 | -0.30778 | 0.98331 | -0.31883 | 14.9183
17 | 0.10507 | 0.026597 | -0.10506 | -0.026591 | 9.6448e-06 | 6.0567e-06 | 0.1591 | 0.1591 | 0.1591 | 0.98331 | -0.31883 | 0.98321 | -0.32074 | 14.5696
18 | 0.10289 | 0.026046 | -0.10289 | -0.026045 | 1.1329e-06 | 7.1088e-07 | 0.1558 | 0.1558 | 0.1558 | 0.98321 | -0.32074 | 0.9832 | -0.32097 | 14.2678
19 | 0.031234 | 0.0078351 | -0.031217 | -0.007824 | 1.7797e-05 | 1.1131e-05 | 0.047703 | 0.047703 | 0.047703 | 0.97436 | -0.49345 | 0.97376 | -0.50541 | 13.1051
20 | -0.063721 | -0.015977 | 0.063804 | 0.01603 | 8.2678e-05 | 5.2624e-05 | 0.097316 | 0.097316 | 0.097316 | 0.97436 | -0.49345 | 0.97574 | -0.46626 | 26.7351
21 | 0.020694 | 0.0051868 | -0.020693 | -0.0051862 | 1.0587e-06 | 6.4248e-07 | 0.031623 | 0.031623 | 0.031623 | 0.97376 | -0.50541 | 0.9737 | -0.50648 | 8.6877
22 | -0.067253 | -0.016894 | 0.067333 | 0.016945 | 7.986e-05 | 5.0857e-05 | 0.10258 | 0.10257 | 0.10258 | 0.97574 | -0.46626 | 0.97701 | -0.44141 | 28.18
23 | 0.0034488 | 0.00086424 | -0.0034486 | -0.00086431 | 1.2311e-07 | -6.945e-08 | 0.0052593 | 0.0052594 | 0.0052594 | 0.97574 | -0.46626 | 0.97571 | -0.46701 | 1.4449
24 | -0.071823 | -0.01807 | 0.072018 | 0.018194 | 0.00019464 | 0.00012403 | 0.10941 | 0.10941 | 0.10941 | 0.97701 | -0.44141 | 0.9799 | -0.38486 | 30.0588
25 | -0.072018 | -0.018194 | 0.072164 | 0.018287 | 0.00014604 | 9.3055e-05 | 0.10941 | 0.10941 | 0.10941 | 0.9799 | -0.38486 | 0.98207 | -0.34264 | 30.0587
26 | -0.26122 | -0.067223 | 0.26161 | 0.067472 | 0.00038934 | 0.00024837 | 0.38995 | 0.38995 | 0.38995 | 0.99837 | -0.030599 | 1 | 0 | 35.7101
27 | 0.2586 | 0.066568 | -0.25847 | -0.066486 | 0.00012964 | 8.2697e-05 | 0.38606 | 0.38606 | 0.38606 | 0.99837 | -0.030599 | 0.99783 | -0.04091 | 35.3533
28 | 0.044073 | 0.011091 | -0.044046 | -0.011073 | 2.7222e-05 | 1.7201e-05 | 0.065597 | 0.065597 | 0.065597 | 1 | 0 | 0.99933 | -0.012934 | 18.0213
29 | 0.2542 | 0.065414 | -0.25403 | -0.065307 | 0.00016733 | 0.00010673 | 0.37968 | 0.37968 | 0.37968 | 0.99783 | -0.04091 | 0.99711 | -0.054456 | 34.7693
30 | 0.042404 | 0.010662 | -0.042393 | -0.010655 | 1.0452e-05 | 6.598e-06 | 0.063152 | 0.063152 | 0.063152 | 0.99933 | -0.012934 | 0.99906 | -0.018097 | 17.3495
31 | 0.25403 | 0.065307 | -0.25344 | -0.064928 | 0.00059448 | 0.00037918 | 0.37968 | 0.37968 | 0.37968 | 0.99711 | -0.054456 | 0.99456 | -0.10274 | 34.7694
32 | 0.04051 | 0.010183 | -0.040508 | -0.010182 | 2.3922e-06 | 1.508e-06 | 0.060347 | 0.060347 | 0.060347 | 0.99906 | -0.018097 | 0.99899 | -0.019333 | 16.579
33 | 0.25229 | 0.064641 | -0.25199 | -0.064448 | 0.00030348 | 0.00019356 | 0.37797 | 0.37797 | 0.37797 | 0.99456 | -0.10274 | 0.99326 | -0.12759 | 34.6128
34 | -0.075253 | -0.019062 | 0.075343 | 0.019119 | 8.9977e-05 | 5.7352e-05 | 0.11409 | 0.11409 | 0.11409 | 0.98207 | -0.34264 | 0.98335 | -0.31778 | 31.3445
35 | 0.0030891 | 0.00077419 | -0.0030891 | -0.00077421 | 2.0243e-08 | -1.8221e-08 | 0.0046806 | 0.0046806 | 0.0046806 | 0.98207 | -0.34264 | 0.98206 | -0.34278 | 1.2859
36 | 0.0030751 | 0.00077066 | -0.0030751 | -0.00077069 | 3.0263e-08 | -2.7913e-08 | 0.0046533 | 0.0046533 | 0.0046533 | 0.98335 | -0.31778 | 0.98334 | -0.31799 | 1.2784
37 | -0.078418 | -0.01989 | 0.078522 | 0.019956 | 0.00010352 | 6.6004e-05 | 0.11875 | 0.11875 | 0.11875 | 0.98335 | -0.31778 | 0.98477 | -0.29036 | 32.6229
38 | -0.084801 | -0.021529 | 0.084932 | 0.021613 | 0.00013088 | 8.3494e-05 | 0.12824 | 0.12824 | 0.12824 | 0.98477 | -0.29036 | 0.98643 | -0.25834 | 35.2296
39 | 0.0062795 | 0.0015736 | -0.0062787 | -0.0015734 | 8.2707e-07 | 2.177e-07 | 0.0094885 | 0.0094886 | 0.0094886 | 0.98477 | -0.29036 | 0.98463 | -0.29313 | 2.6068
40 | -0.088718 | -0.022561 | 0.088743 | 0.022577 | 2.4969e-05 | 1.5933e-05 | 0.13395 | 0.13395 | 0.13395 | 0.98643 | -0.25834 | 0.98674 | -0.2525 | 36.7984
41 | 0.0031417 | 0.00078721 | -0.0031415 | -0.00078735 | 1.5689e-07 | -1.3564e-07 | 0.0047478 | 0.0047479 | 0.0047479 | 0.98463 | -0.29313 | 0.98458 | -0.29418 | 1.3044
42 | 0.10104 | 0.025582 | -0.10099 | -0.025548 | 5.4507e-05 | 3.4177e-05 | 0.15301 | 0.15301 | 0.15301 | 0.9832 | -0.32097 | 0.98262 | -0.33221 | 14.012
43 | 0.098629 | 0.024957 | -0.098527 | -0.024894 | 0.00010178 | 6.3756e-05 | 0.14944 | 0.14944 | 0.14944 | 0.98262 | -0.33221 | 0.98151 | -0.35374 | 13.6852
44 | 0.038932 | 0.0097869 | -0.038873 | -0.0097499 | 5.8794e-05 | 3.7019e-05 | 0.058001 | 0.058001 | 0.058001 | 0.99899 | -0.019333 | 0.99735 | -0.051012 | 15.9343
45 | 0.14226 | 0.036361 | -0.14197 | -0.03618 | 0.00028451 | 0.00018015 | 0.21337 | 0.21337 | 0.21337 | 0.99326 | -0.12759 | 0.99109 | -0.16903 | 19.5396
46 | 0.10973 | 0.028087 | -0.10921 | -0.027757 | 0.00051759 | 0.0003306 | 0.1646 | 0.1646 | 0.1646 | 0.99326 | -0.12759 | 0.98814 | -0.2255 | 45.2198
47 | 0.1403 | 0.035762 | -0.14024 | -0.035722 | 6.3777e-05 | 4.0374e-05 | 0.21087 | 0.21087 | 0.21087 | 0.99109 | -0.16903 | 0.99059 | -0.17845 | 19.3101
48 | 0.090004 | 0.022939 | -0.089887 | -0.022864 | 0.0001171 | 7.4728e-05 | 0.13567 | 0.13567 | 0.13567 | 0.98814 | -0.2255 | 0.98674 | -0.2525 | 37.2725
49 | 0.073033 | 0.018489 | -0.072973 | -0.018452 | 5.9967e-05 | 3.6901e-05 | 0.11085 | 0.11085 | 0.11085 | 0.981 | -0.36377 | 0.98012 | -0.38089 | 10.1507
50 | -0.073033 | -0.018489 | 0.073046 | 0.018497 | 1.3401e-05 | 8.2461e-06 | 0.11085 | 0.11085 | 0.11085 | 0.981 | -0.36377 | 0.98119 | -0.35995 | 10.1507
51 | 0.071425 | 0.018064 | -0.071422 | -0.018062 | 2.2384e-06 | 1.407e-06 | 0.1085 | 0.1085 | 0.1085 | 0.98012 | -0.38089 | 0.98008 | -0.38154 | 14.9033
52 | -0.083051 | -0.021004 | 0.083075 | 0.02102 | 2.4742e-05 | 1.5362e-05 | 0.12602 | 0.12602 | 0.12602 | 0.98119 | -0.35995 | 0.98151 | -0.35374 | 11.5401
53 | 0.033229 | 0.0083352 | -0.033221 | -0.0083305 | 7.5782e-06 | 4.7428e-06 | 0.049579 | 0.049579 | 0.049579 | 0.99735 | -0.051012 | 0.9971 | -0.055797 | 13.6207
54 | 0.020974 | 0.0052611 | -0.020962 | -0.0052535 | 1.2562e-05 | 7.5943e-06 | 0.031302 | 0.031302 | 0.031302 | 0.9971 | -0.055797 | 0.99644 | -0.068369 | 8.5996
55 | 0.015451 | 0.003874 | -0.015447 | -0.0038716 | 4.1581e-06 | 2.4059e-06 | 0.023426 | 0.023426 | 0.023426 | 0.98151 | -0.35374 | 0.98123 | -0.35939 | 6.4356
56 | 0.013395 | 0.0033573 | -0.013394 | -0.0033568 | 9.6453e-07 | 5.3857e-07 | 0.020314 | 0.020314 | 0.020314 | 0.98123 | -0.35939 | 0.98115 | -0.3609 | 5.5808
57 | 0.0086059 | 0.0021566 | -0.0086051 | -0.0021563 | 7.765e-07 | 3.4346e-07 | 0.013052 | 0.013052 | 0.013052 | 0.98115 | -0.3609 | 0.98105 | -0.3628 | 3.5856
58 | -0.034419 | -0.0086338 | 0.034466 | 0.0086633 | 4.6938e-05 | 2.9482e-05 | 0.052726 | 0.052726 | 0.052726 | 0.9714 | -0.55185 | 0.97285 | -0.52329 | 14.4851
59 | 0.034419 | 0.0086338 | -0.034402 | -0.0086236 | 1.6267e-05 | 1.0218e-05 | 0.052726 | 0.052726 | 0.052726 | 0.9714 | -0.55185 | 0.9709 | -0.56177 | 14.4852
60 | -0.036059 | -0.0090625 | 0.036064 | 0.0090659 | 5.3553e-06 | 3.3691e-06 | 0.055162 | 0.055162 | 0.055162 | 0.97285 | -0.52329 | 0.97301 | -0.52018 | 15.1545
61 | 0.022019 | 0.0055201 | -0.022015 | -0.0055175 | 4.3319e-06 | 2.647e-06 | 0.033748 | 0.033748 | 0.033748 | 0.9709 | -0.56177 | 0.97069 | -0.5659 | 9.2713
62 | 0.066782 | 0.016899 | -0.066751 | -0.01688 | 3.053e-05 | 1.944e-05 | 0.10145 | 0.10145 | 0.10145 | 0.98008 | -0.38154 | 0.9796 | -0.39107 | 27.8709
63 | -0.0059495 | -0.001491 | 0.0059498 | 0.001491 | 3.4388e-07 | 7.7914e-08 | 0.0090244 | 0.0090244 | 0.0090244 | 0.98099 | -0.36401 | 0.98105 | -0.3628 | 2.4792
64 | 0.0041138 | 0.0010309 | -0.0041136 | -0.001031 | 2.6146e-07 | -5.8716e-08 | 0.00624 | 0.0062401 | 0.0062401 | 0.98099 | -0.36401 | 0.98092 | -0.36534 | 1.7143
65 | 0.0026553 | 0.00066527 | -0.0026551 | -0.00066544 | 1.1797e-07 | -1.6939e-07 | 0.0040273 | 0.0040274 | 0.0040274 | 0.98105 | -0.3628 | 0.981 | -0.36373 | 1.1064
66 | -0.037769 | -0.0094932 | 0.037774 | 0.0094965 | 5.2151e-06 | 3.2859e-06 | 0.05777 | 0.05777 | 0.05777 | 0.97301 | -0.52018 | 0.97316 | -0.51729 | 15.8708
67 | 0.065594 | 0.01659 | -0.065523 | -0.016545 | 7.078e-05 | 4.506e-05 | 0.099693 | 0.099693 | 0.099693 | 0.9796 | -0.39107 | 0.97844 | -0.41359 | 27.3881
68 | 0.063098 | 0.015937 | -0.063069 | -0.015918 | 2.9104e-05 | 1.8521e-05 | 0.096003 | 0.096003 | 0.096003 | 0.97844 | -0.41359 | 0.97795 | -0.42322 | 26.3746
69 | 0.061633 | 0.015559 | -0.061588 | -0.01553 | 4.4707e-05 | 2.8443e-05 | 0.093819 | 0.093819 | 0.093819 | 0.97795 | -0.42322 | 0.97717 | -0.43837 | 25.7744
70 | 0.054596 | 0.013778 | -0.054578 | -0.013766 | 1.7984e-05 | 1.1423e-05 | 0.083172 | 0.083172 | 0.083172 | 0.97717 | -0.43837 | 0.97682 | -0.44526 | 22.8495
71 | 0.052738 | 0.013305 | -0.052683 | -0.01327 | 5.4784e-05 | 3.4779e-05 | 0.080368 | 0.080368 | 0.080368 | 0.97682 | -0.44526 | 0.97571 | -0.46698 | 22.0792
72 | 0.04717 | 0.011889 | -0.04714 | -0.01187 | 3.0104e-05 | 1.9073e-05 | 0.071961 | 0.071961 | 0.071961 | 0.97571 | -0.46698 | 0.97503 | -0.48032 | 19.7695
73 | -0.039327 | -0.0098913 | 0.039338 | 0.0098981 | 1.0822e-05 | 6.827e-06 | 0.060121 | 0.060121 | 0.060121 | 0.97357 | -0.50918 | 0.97386 | -0.50342 | 16.5167
74 | 0.037789 | 0.0095057 | -0.037774 | -0.0094965 | 1.4629e-05 | 9.2173e-06 | 0.05777 | 0.05777 | 0.05777 | 0.97357 | -0.50918 | 0.97316 | -0.51729 | 15.8708
75 | -0.04118 | -0.01036 | 0.041226 | 0.010389 | 4.55e-05 | 2.8738e-05 | 0.062936 | 0.062936 | 0.062936 | 0.97386 | -0.50342 | 0.97503 | -0.48032 | 17.29
76 | 0.0059144 | 0.0014811 | -0.0059135 | -0.0014809 | 8.1912e-07 | 1.8985e-07 | 0.0090256 | 0.0090257 | 0.0090257 | 0.97503 | -0.48032 | 0.97489 | -0.48323 | 2.4796
77 | 0.0015321 | 0.000383 | -0.001532 | -0.00038327 | 4.9777e-08 | -2.7087e-07 | 0.0023381 | 0.0023382 | 0.0023382 | 0.97489 | -0.48323 | 0.97485 | -0.48392 | 0.64236
78 | 0.0043815 | 0.0010979 | -0.0043812 | -0.0010979 | 3.0857e-07 | -3.19e-08 | 0.0066876 | 0.0066877 | 0.0066877 | 0.97489 | -0.48323 | 0.97481 | -0.48471 | 1.8373
79 | 0.0029789 | 0.00074644 | -0.0029788 | -0.0007465 | 6.4859e-08 | -6.2773e-08 | 0.0045471 | 0.0045471 | 0.0045471 | 0.97481 | -0.48471 | 0.97479 | -0.48517 | 1.2492
80 | 0.0016836 | 0.00042189 | -0.0016836 | -0.00042194 | 1.1037e-08 | -4.8487e-08 | 0.00257 | 0.00257 | 0.00257 | 0.97479 | -0.48517 | 0.97478 | -0.48531 | 0.70604
81 | 0.001532 | 0.00038327 | -0.0015319 | -0.00038393 | 1.21e-07 | -6.5824e-07 | 0.0023382 | 0.0023385 | 0.0023385 | 0.97485 | -0.48392 | 0.97477 | -0.48557 | 0.64244

## res_trafo
| p_hv_mw | q_hv_mvar | p_lv_mw | q_lv_mvar | pl_mw | ql_mvar | i_hv_ka | i_lv_ka | vm_hv_pu | va_hv_degree | vm_lv_pu | va_lv_degree | loading_percent
0 | -1.2729e-15 | -1.3162e-15 | 0.00165 | 1.2699e-07 | 0.00165 | 1.2699e-07 | 5.2857e-17 | 0.0023815 | 0.99998 | 149.9956 | 1 | 0 | 0.2619

## res_ext_grid
| p_mw | q_mvar
0 | 0.30892 | 0.078962

## res_load
| p_mw | q_mvar
0 | 0.0017635 | 0.00044197
1 | 0.0026539 | 0.00066512
2 | 0.0024031 | 0.00060227
3 | 0.0028129 | 0.00070497
4 | 0.0019474 | 0.00048807
5 | 0.0022168 | 0.00055558
6 | 0.0014937 | 0.00037436
7 | 0.0019721 | 0.00049427
8 | 0.00078114 | 0.00019577
9 | 0.00084618 | 0.00021207
10 | 0.00086215 | 0.00021608
11 | 0.0045816 | 0.0011483
12 | 0.014618 | 0.0036637
13 | 0.0030534 | 0.00076525
14 | 0.0025157 | 0.00063049
15 | 0.0021779 | 0.00054584
16 | 0.032487 | 0.008142
17 | 0.010522 | 0.0026372
18 | 0.020693 | 0.0051862
19 | 0.0044903 | 0.0011254
20 | 0.0034486 | 0.00086431
21 | 0.0026141 | 0.00065517
22 | 0.0015926 | 0.00039914
23 | 0.0042765 | 0.0010718
24 | 0.0016422 | 0.00041158
25 | 0.0018831 | 0.00047196
26 | 0.0011432 | 0.0002865
27 | 0.0030891 | 0.00077421
28 | 0.0037856 | 0.00094877
29 | 0.003137 | 0.00078621
30 | 0.001846 | 0.00046264
31 | 0.0023566 | 0.00059062
32 | 0.0015755 | 0.00039486
33 | 0.001669 | 0.00041828
34 | 0.0015481 | 0.00038799
35 | 0.010004 | 0.0025073
36 | 0.0090268 | 0.0022623
37 | 0.0011445 | 0.00028684
38 | 0.0056445 | 0.0014147
39 | 0.012247 | 0.0030694
40 | 0.0020519 | 0.00051425
41 | 0.0047885 | 0.0012001
42 | 0.0030751 | 0.00077069
43 | 0.020962 | 0.0052535
44 | 0.001593 | 0.00039924
45 | 0.012383 | 0.0031035
46 | 0.0046407 | 0.0011631
47 | 0.0018356 | 0.00046006
48 | 0.0041136 | 0.001031
49 | 0.0026551 | 0.00066544
50 | 0.022015 | 0.0055175
51 | 0.0017049 | 0.0004273
52 | 0.001157 | 0.00028997
53 | 0.0024258 | 0.00060797
54 | 0.0014358 | 0.00035986
55 | 0.0069917 | 0.0017523
56 | 0.0018406 | 0.0004613
57 | 0.0055128 | 0.0013816
58 | 0.0015384 | 0.00038556
59 | 0.0018423 | 0.00046172
60 | 0.0014023 | 0.00035146
61 | 0.0012952 | 0.00032461
62 | 0.0016836 | 0.00042194
63 | 0.0015319 | 0.00038393
64 | 0.0031415 | 0.00078735

## dtypes
| element | column | dtype
0 | bus | name | object
1 | bus | vn_kv | float64
2 | bus | type | object
3 | bus | zone | object
4 | bus | in_service | bool
5 | load | name | object
6 | load | bus | uint32
7 | load | p_mw | float64
8 | load | q_mvar | float64
9 | load | const_z_percent | float64
10 | load | const_i_percent | float64
11 | load | sn_mva | float64
12 | load | scaling | float64
13 | load | in_service | bool
14 | load | type | object
15 | ext_grid | name | object
16 | ext_grid | bus | uint32
17 | ext_grid | vm_pu | float64
18 | ext_grid | va_degree | float64
19 | ext_grid | slack_weight | float64
20 | ext_grid | in_service | bool
21 | line | name | object
22 | line | std_type | object
23 | line | from_bus | uint32
24 | line | to_bus | uint32
25 | line | length_km | float64
26 | line | r_ohm_per_km | float64
27 | line | x_ohm_per_km | float64
28 | line | c_nf_per_km | float64
29 | line | g_us_per_km | float64
30 | line | max_i_ka | float64
31 | line | df | float64
32 | line | parallel | uint32
33 | line | type | object
34 | line | in_service | bool
35 | trafo | name | object
36 | trafo | std_type | object
37 | trafo | hv_bus | uint32
38 | trafo | lv_bus | uint32
39 | trafo | sn_mva | float64
40 | trafo | vn_hv_kv | float64
41 | trafo | vn_lv_kv | float64
42 | trafo | vk_percent | float64
43 | trafo | vkr_percent | float64
44 | trafo | pfe_kw | float64
45 | trafo | i0_percent | float64
46 | trafo | shift_degree | float64
47 | trafo | tap_side | object
48 | trafo | tap_neutral | int32
49 | trafo | tap_min | int32
50 | trafo | tap_max | int32
51 | trafo | tap_step_percent | float64
52 | trafo | tap_step_degree | float64
53 | trafo | tap_pos | int32
54 | trafo | tap_phase_shifter | bool
55 | trafo | parallel | uint32
56 | trafo | df | float64
57 | trafo | in_service | bool
58 | line_geodata | coords | object
59 | bus_geodata | x | float64
60 | bus_geodata | y | float64
61 | bus_geodata | coords | object
62 | res_bus | vm_pu | float64
63 | res_bus | va_degree | float64
64 | res_bus | p_mw | float64
65 | res_bus | q_mvar | float64
66 | res_line | p_from_mw | float64
67 | res_line | q_from_mvar | float64
68 | res_line | p_to_mw | float64
69 | res_line | q_to_mvar | float64
70 | res_line | pl_mw | float64
71 | res_line | ql_mvar | float64
72 | res_line | i_from_ka | float64
73 | res_line | i_to_ka | float64
74 | res_line | i_ka | float64
75 | res_line | vm_from_pu | float64
76 | res_line | va_from_degree | float64
77 | res_line | vm_to_pu | float64
78 | res_line | va_to_degree | float64
79 | res_line | loading_percent | float64
80 | res_trafo | p_hv_mw | float64
81 | res_trafo | q_hv_mvar | float64
82 | res_trafo | p_lv_mw | float64
83 | res_trafo | q_lv_mvar | float64
84 | res_trafo | pl_mw | float64
85 | res_trafo | ql_mvar | float64
86 | res_trafo | i_hv_ka | float64
87 | res_trafo | i_lv_ka | float64
88 | res_trafo | vm_hv_pu | float64
89 | res_trafo | va_hv_degree | float64
90 | res_trafo | vm_lv_pu | float64
91 | res_trafo | va_lv_degree | float64
92 | res_trafo | loading_percent | float64
93 | res_ext_grid | p_mw | float64
94 | res_ext_grid | q_mvar | float64
95 | res_load | p_mw | float64
96 | res_load | q_mvar | float64

## parameters
| version | format_version | converged | OPF_converged | name | f_hz | sn_mva
0 | 2.14.6 | 2.14.0 | TRUE | FALSE |  | 50 | 1