## bus
| name | vn_kv | type | zone | in_service
0 | bus_LV_250-9_1_4_node_5 | 0.4 | n |  | TRUE
1 | bus_LV_250-9_1_4_node_6 | 0.4 | n |  | TRUE
2 | bus_LV_250-9_1_4_node_7 | 0.4 | n |  | TRUE
3 | bus_LV_250-9_1_4_node_8 | 0.4 | n |  | TRUE
4 | bus_LV_250-9_1_4_node_9 | 0.4 | n |  | TRUE
5 | bus_LV_250-9_1_4_node_10 | 0.4 | n |  | TRUE
6 | bus_LV_250-9_1_4_node_11 | 0.4 | n |  | TRUE
7 | bus_LV_250-9_1_4_node_61 | 0.4 | n |  | TRUE
8 | bus_LV_250-9_1_4_node_60 | 0.4 | n |  | TRUE
9 | bus_LV_250-9_1_4_node_100 | 0.4 | n |  | TRUE
10 | bus_LV_250-9_1_4_node_110 | 0.4 | n |  | TRUE
11 | bus_LV_250-9_1_4_node_28 | 0.4 | n |  | TRUE
12 | bus_LV_250-9_1_4_node_35 | 0.4 | n |  | TRUE
13 | bus_LV_250-9_1_4_node_98 | 0.4 | n |  | TRUE
14 | bus_LV_250-9_1_4_node_153 | 0.4 | n |  | TRUE
15 | bus_LV_250-9_1_4_node_106 | 0.4 | n |  | TRUE
16 | bus_LV_250-9_1_4_node_27 | 0.4 | n |  | TRUE
17 | bus_LV_250-9_1_4_node_26 | 0.4 | n |  | TRUE
18 | bus_LV_250-9_1_4_node_25 | 0.4 | n |  | TRUE
19 | bus_LV_250-9_1_4_node_17 | 0.4 | n |  | TRUE
20 | bus_LV_250-9_1_4_node_18 | 0.4 | n |  | TRUE
21 | bus_LV_250-9_1_4_node_20 | 0.4 | n |  | TRUE
22 | bus_LV_250-9_1_4_node_21 | 0.4 | n |  | TRUE
23 | bus_LV_250-9_1_4_node_45 | 0.4 | n |  | TRUE
24 | bus_LV_250-9_1_4_node_118 | 0.4 | n |  | TRUE
25 | bus_LV_250-9_1_4_node_177 | 0.4 | n |  | TRUE
26 | bus_LV_250-9_1_4_node_40 | 0.4 | n |  | TRUE
27 | bus_LV_250-9_1_4_node_117 | 0.4 | n |  | TRUE
28 | bus_LV_250-9_1_4_node_29 | 0.4 | n |  | TRUE
29 | bus_LV_250-9_1_4_node_30 | 0.4 | n |  | TRUE
30 | bus_LV_250-9_1_4_node_151 | 0.4 | n |  | TRUE
31 | bus_LV_250-9_1_4_node_152 | 0.4 | n |  | TRUE
32 | bus_LV_250-9_1_4_node_31 | 0.4 | n |  | TRUE
33 | bus_LV_250-9_1_4_node_32 | 0.4 | n |  | TRUE
34 | bus_LV_250-9_1_4_node_33 | 0.4 | n |  | TRUE
35 | bus_LV_250-9_1_4_node_34 | 0.4 | n |  | TRUE
36 | bus_LV_250-9_1_4_node_56 | 0.4 | n |  | TRUE
37 | bus_LV_250-9_1_4_node_54 | 0.4 | n |  | TRUE
38 | bus_LV_250-9_1_4_node_36 | 0.4 | n |  | TRUE
39 | bus_LV_250-9_1_4_node_37 | 0.4 | n |  | TRUE
40 | bus_LV_250-9_1_4_node_38 | 0.4 | n |  | TRUE
41 | bus_LV_250-9_1_4_node_39 | 0.4 | n |  | TRUE
42 | bus_LV_250-9_1_4_node_41 | 0.4 | n |  | TRUE
43 | bus_LV_250-9_1_4_node_42 | 0.4 | n |  | TRUE
44 | bus_LV_250-9_1_4_node_43 | 0.4 | n |  | TRUE
45 | bus_LV_250-9_1_4_node_155 | 0.4 | n |  | TRUE
46 | bus_LV_250-9_1_4_node_58 | 0.4 | n |  | TRUE
47 | bus_LV_250-9_1_4_node_46 | 0.4 | n |  | TRUE
48 | bus_LV_250-9_1_4_node_156 | 0.4 | n |  | TRUE
49 | bus_LV_250-9_1_4_node_154 | 0.4 | n |  | TRUE
50 | bus_LV_250-9_1_4_node_47 | 0.4 | n |  | TRUE
51 | bus_LV_250-9_1_4_node_174 | 0.4 | n |  | TRUE
52 | bus_LV_250-9_1_4_node_48 | 0.4 | n |  | TRUE
53 | bus_LV_250-9_1_4_node_172 | 0.4 | n |  | TRUE
54 | bus_LV_250-9_1_4_node_173 | 0.4 | n |  | TRUE
55 | bus_LV_250-9_1_4_node_49 | 0.4 | n |  | TRUE
56 | bus_LV_250-9_1_4_node_171 | 0.4 | n |  | TRUE
57 | bus_LV_250-9_1_4_node_165 | 0.4 | n |  | TRUE
58 | bus_LV_250-9_1_4_node_44 | 0.4 | n |  | TRUE
59 | bus_LV_250-9_1_4_node_157 | 0.4 | n |  | TRUE
60 | bus_LV_250-9_1_4_node_178 | 0.4 | n |  | TRUE
61 | bus_LV_250-9_1_4_node_77 | 0.4 | n |  | TRUE
62 | bus_LV_250-9_1_4_node_180 | 0.4 | n |  | TRUE
63 | bus_LV_250-9_1_4_node_181 | 0.4 | n |  | TRUE
64 | bus_LV_250-9_1_4_node_182 | 0.4 | n |  | TRUE
65 | bus_LV_250-9_1_4_node_162 | 0.4 | n |  | TRUE
66 | bus_LV_250-9_1_4_node_170 | 0.4 | n |  | TRUE
67 | bus_LV_250-9_1_4_node_164 | 0.4 | n |  | TRUE
68 | bus_LV_250-9_1_4_node_51 | 0.4 | n |  | TRUE
69 | bus_LV_250-9_1_4_node_52 | 0.4 | n |  | TRUE
70 | bus_LV_250-9_1_4_node_53 | 0.4 | n |  | TRUE
71 | bus_LV_250-9_1_4_node_55 | 0.4 | n |  | TRUE
72 | bus_LV_250-9_1_4_node_168 | 0.4 | n |  | TRUE
73 | bus_LV_250-9_1_4_node_169 | 0.4 | n |  | TRUE
74 | bus_LV_250-9_1_4_node_161 | 0.4 | n |  | TRUE
75 | bus_LV_250-9_1_4_node_75 | 0.4 | n |  | TRUE
76 | bus_LV_250-9_1_4_node_86 | 0.4 | n |  | TRUE
77 | bus_LV_250-9_1_4_node_112 | 0.4 | n |  | TRUE
78 | bus_LV_250-9_1_4_node_84 | 0.4 | n |  | TRUE
79 | bus_LV_250-9_1_4_node_113 | 0.4 | n |  | TRUE
80 | bus_LV_250-9_1_4_node_183 | 0.4 | n |  | TRUE
81 | bus_LV_250-9_1_4_node_166 | 0.4 | n |  | TRUE
82 | bus_LV_250-9_1_4_node_82 | 0.4 | n |  | TRUE
83 | bus_LV_250-9_1_4_node_83 | 0.4 | n |  | TRUE
84 | bus_LV_250-9_1_4_node_85 | 0.4 | n |  | TRUE
85 | bus_LV_250-9_1_4_node_105 | 0.4 | n |  | TRUE
86 | bus_LV_250-9_1_4_node_99 | 0.4 | n |  | TRUE
87 | bus_LV_250-9_1_4_node_101 | 0.4 | n |  | TRUE
88 | bus_LV_250-9_1_4_node_115 | 0.4 | n |  | TRUE
89 | bus_LV_250-9_1_4_node_114 | 0.4 | n |  | TRUE
90 | bus_LV_250-9_1_4_node_116 | 0.4 | n |  | TRUE
91 | bus_LV_250-9_1_4_node_176 | 0.4 | n |  | TRUE
92 | bus_LV_250-9_1_4_node_160 | 0.4 | n |  | TRUE
93 | bus_LV_250-9_1_4_node_158 | 0.4 | n |  | TRUE
94 | bus_LV_250-9_1_4_node_175 | 0.4 | n |  | TRUE
95 | bus_LV_250-9_1_4_node_163 | 0.4 | n |  | TRUE
96 | bus_LV_250-9_1_4_node_184 | 0.4 | n |  | TRUE
97 | bus_MV_388_0_node_160 | 20 | n |  | TRUE

## load
| name | bus | p_mw | q_mvar | const_z_percent | const_i_percent | sn_mva | scaling | in_service | type
0 | LV_250-9_1_4_load_5 | 0 | 0.0020503 | 0.00051386 | 0 | 0 |  | 1 | TRUE | wye
1 | LV_250-9_1_4_load_10 | 5 | 0.014323 | 0.0035897 | 0 | 0 |  | 1 | TRUE | wye
2 | LV_250-9_1_4_load_11 | 6 | 0.0016215 | 0.00040639 | 0 | 0 |  | 1 | TRUE | wye
3 | LV_250-9_1_4_load_61 | 7 | 0.0072472 | 0.0018163 | 0 | 0 |  | 1 | TRUE | wye
4 | LV_250-9_1_4_load_60 | 8 | 0.0016371 | 0.00041029 | 0 | 0 |  | 1 | TRUE | wye
5 | LV_250-9_1_4_load_100 | 9 | 0.0052387 | 0.0013129 | 0 | 0 |  | 1 | TRUE | wye
6 | LV_250-9_1_4_load_110 | 10 | 0.00073029 | 0.00018303 | 0 | 0 |  | 1 | TRUE | wye
7 | LV_250-9_1_4_load_28 | 11 | 0.001516 | 0.00037995 | 0 | 0 |  | 1 | TRUE | wye
8 | LV_250-9_1_4_load_35 | 12 | 0.0016095 | 0.00040337 | 0 | 0 |  | 1 | TRUE | wye
9 | LV_250-9_1_4_load_98 | 13 | 0.0050408 | 0.0012633 | 0 | 0 |  | 1 | TRUE | wye
10 | LV_250-9_1_4_load_153 | 14 | 0.018958 | 0.0047513 | 0 | 0 |  | 1 | TRUE | wye
11 | LV_250-9_1_4_load_106 | 15 | 0.0051112 | 0.001281 | 0 | 0 |  | 1 | TRUE | wye
12 | LV_250-9_1_4_load_27 | 16 | 0.001495 | 0.00037468 | 0 | 0 |  | 1 | TRUE | wye
13 | LV_250-9_1_4_load_26 | 17 | 0.002716 | 0.00068069 | 0 | 0 |  | 1 | TRUE | wye
14 | LV_250-9_1_4_load_25 | 18 | 0.005687 | 0.0014253 | 0 | 0 |  | 1 | TRUE | wye
15 | LV_250-9_1_4_load_17 | 19 | 0.0030679 | 0.00076888 | 0 | 0 |  | 1 | TRUE | wye
16 | LV_250-9_1_4_load_21 | 22 | 0.0062842 | 0.001575 | 0 | 0 |  | 1 | TRUE | wye
17 | LV_250-9_1_4_load_118 | 24 | 0.015811 | 0.0039626 | 0 | 0 |  | 1 | TRUE | wye
18 | LV_250-9_1_4_load_177 | 25 | 0.0015845 | 0.00039711 | 0 | 0 |  | 1 | TRUE | wye
19 | LV_250-9_1_4_load_29 | 28 | 0.0014741 | 0.00036944 | 0 | 0 |  | 1 | TRUE | wye
20 | LV_250-9_1_4_load_30 | 29 | 0.0014858 | 0.00037238 | 0 | 0 |  | 1 | TRUE | wye
21 | LV_250-9_1_4_load_152 | 31 | 0.0015245 | 0.00038209 | 0 | 0 |  | 1 | TRUE | wye
22 | LV_250-9_1_4_load_31 | 32 | 0.0016526 | 0.00041417 | 0 | 0 |  | 1 | TRUE | wye
23 | LV_250-9_1_4_load_32 | 33 | 0.0016191 | 0.00040578 | 0 | 0 |  | 1 | TRUE | wye
24 | LV_250-9_1_4_load_34 | 35 | 0.0016364 | 0.00041011 | 0 | 0 |  | 1 | TRUE | wye
25 | LV_250-9_1_4_load_56 | 36 | 0.0016156 | 0.0004049 | 0 | 0 |  | 1 | TRUE | wye
26 | LV_250-9_1_4_load_36 | 38 | 0.0015635 | 0.00039184 | 0 | 0 |  | 1 | TRUE | wye
27 | LV_250-9_1_4_load_37 | 39 | 0.0020355 | 0.00051015 | 0 | 0 |  | 1 | TRUE | wye
28 | LV_250-9_1_4_load_39 | 41 | 0.001198 | 0.00030024 | 0 | 0 |  | 1 | TRUE | wye
29 | LV_250-9_1_4_load_41 | 42 | 0.0014298 | 0.00035835 | 0 | 0 |  | 1 | TRUE | wye
30 | LV_250-9_1_4_load_42 | 43 | 0.0026752 | 0.00067046 | 0 | 0 |  | 1 | TRUE | wye
31 | LV_250-9_1_4_load_43 | 44 | 0.001594 | 0.0003995 | 0 | 0 |  | 1 | TRUE | wye
32 | LV_250-9_1_4_load_155 | 45 | 0.0027198 | 0.00068165 | 0 | 0 |  | 1 | TRUE | wye
33 | LV_250-9_1_4_load_154 | 49 | 0.00093497 | 0.00023432 | 0 | 0 |  | 1 | TRUE | wye
34 | LV_250-9_1_4_load_174 | 51 | 0.005405 | 0.0013546 | 0 | 0 |  | 1 | TRUE | wye
35 | LV_250-9_1_4_load_172 | 53 | 0.010982 | 0.0027524 | 0 | 0 |  | 1 | TRUE | wye
36 | LV_250-9_1_4_load_173 | 54 | 0.0052365 | 0.0013124 | 0 | 0 |  | 1 | TRUE | wye
37 | LV_250-9_1_4_load_165 | 57 | 0.0033046 | 0.00082821 | 0 | 0 |  | 1 | TRUE | wye
38 | LV_250-9_1_4_load_44 | 58 | 0.0019084 | 0.00047828 | 0 | 0 |  | 1 | TRUE | wye
39 | LV_250-9_1_4_load_178 | 60 | 0.0027764 | 0.00069582 | 0 | 0 |  | 1 | TRUE | wye
40 | LV_250-9_1_4_load_181 | 63 | 0.0020255 | 0.00050763 | 0 | 0 |  | 1 | TRUE | wye
41 | LV_250-9_1_4_load_182 | 64 | 0.0032264 | 0.00080861 | 0 | 0 |  | 1 | TRUE | wye
42 | LV_250-9_1_4_load_170 | 66 | 0.010688 | 0.0026786 | 0 | 0 |  | 1 | TRUE | wye
43 | LV_250-9_1_4_load_51 | 68 | 0.0020839 | 0.00052229 | 0 | 0 |  | 1 | TRUE | wye
44 | LV_250-9_1_4_load_52 | 69 | 0.0026304 | 0.00065925 | 0 | 0 |  | 1 | TRUE | wye
45 | LV_250-9_1_4_load_168 | 72 | 0.0012348 | 0.00030947 | 0 | 0 |  | 1 | TRUE | wye
46 | LV_250-9_1_4_load_169 | 73 | 0.0035153 | 0.00088102 | 0 | 0 |  | 1 | TRUE | wye
47 | LV_250-9_1_4_load_86 | 76 | 0.0034208 | 0.00085734 | 0 | 0 |  | 1 | TRUE | wye
48 | LV_250-9_1_4_load_112 | 77 | 0.0072051 | 0.0018058 | 0 | 0 |  | 1 | TRUE | wye
49 | LV_250-9_1_4_load_84 | 78 | 0.00091433 | 0.00022915 | 0 | 0 |  | 1 | TRUE | wye
50 | LV_250-9_1_4_load_183 | 80 | 0.002843 | 0.00071252 | 0 | 0 |  | 1 | TRUE | wye
51 | LV_250-9_1_4_load_82 | 82 | 0.00091633 | 0.00022965 | 0 | 0 |  | 1 | TRUE | wye
52 | LV_250-9_1_4_load_83 | 83 | 0.019287 | 0.0048337 | 0 | 0 |  | 1 | TRUE | wye
53 | LV_250-9_1_4_load_85 | 84 | 0.019323 | 0.0048429 | 0 | 0 |  | 1 | TRUE | wye
54 | LV_250-9_1_4_load_105 | 85 | 0.0050498 | 0.0012656 | 0 | 0 |  | 1 | TRUE | wye
55 | LV_250-9_1_4_load_99 | 86 | 0.0052704 | 0.0013209 | 0 | 0 |  | 1 | TRUE | wye
56 | LV_250-9_1_4_load_101 | 87 | 0.0052422 | 0.0013138 | 0 | 0 |  | 1 | TRUE | wye
57 | LV_250-9_1_4_load_114 | 89 | 0.019328 | 0.0048441 | 0 | 0 |  | 1 | TRUE | wye
58 | LV_250-9_1_4_load_116 | 90 | 0.014612 | 0.003662 | 0 | 0 |  | 1 | TRUE | wye
59 | LV_250-9_1_4_load_176 | 91 | 0.0035064 | 0.00087879 | 0 | 0 |  | 1 | TRUE | wye
60 | LV_250-9_1_4_load_158 | 93 | 0.0027289 | 0.00068393 | 0 | 0 |  | 1 | TRUE | wye
61 | LV_250-9_1_4_load_175 | 94 | 0.00459 | 0.0011504 | 0 | 0 |  | 1 | TRUE | wye
62 | LV_250-9_1_4_load_163 | 95 | 0.0020633 | 0.00051712 | 0 | 0 |  | 1 | TRUE | wye
63 | LV_250-9_1_4_load_184 | 96 | 0.0045428 | 0.0011385 | 0 | 0 |  | 1 | TRUE | wye

## ext_grid
| name | bus | vm_pu | va_degree | slack_weight | in_service
0 |  | 66 | 1 | 0 | 1 | TRUE

## line
| name | std_type | from_bus | to_bus | length_km | r_ohm_per_km | x_ohm_per_km | c_nf_per_km | g_us_per_km | max_i_ka | df | parallel | type | in_service
0 | LV_250-9_1_4_line_0 |  | 0 | 1 | 0.037171 | 0.125 | 0.08 | 261 | 0 | 0.364 | 1 | 1 | cs | TRUE
1 | LV_250-9_1_4_line_1 |  | 0 | 2 | 0.02489 | 0.125 | 0.08 | 261 | 0 | 0.364 | 1 | 1 | cs | TRUE
2 | LV_250-9_1_4_line_2 |  | 1 | 3 | 0.010532 | 0.125 | 0.08 | 261 | 0 | 0.364 | 1 | 4 | cs | TRUE
3 | LV_250-9_1_4_line_3 |  | 1 | 4 | 0.016128 | 0.125 | 0.08 | 261 | 0 | 0.364 | 1 | 4 | cs | TRUE
4 | LV_250-9_1_4_line_4 |  | 2 | 5 | 0.057089 | 0.125 | 0.08 | 261 | 0 | 0.364 | 1 | 1 | cs | TRUE
5 | LV_250-9_1_4_line_5 |  | 2 | 6 | 0.026045 | 0.125 | 0.08 | 261 | 0 | 0.364 | 1 | 1 | cs | TRUE
6 | LV_250-9_1_4_line_6 |  | 3 | 7 | 0.019046 | 0.125 | 0.08 | 261 | 0 | 0.364 | 1 | 1 | cs | TRUE
7 | LV_250-9_1_4_line_7 |  | 3 | 8 | 0.014549 | 0.125 | 0.08 | 261 | 0 | 0.364 | 1 | 4 | cs | TRUE
8 | LV_250-9_1_4_line_8 |  | 4 | 9 | 0.037394 | 0.125 | 0.08 | 261 | 0 | 0.364 | 1 | 4 | cs | TRUE
9 | LV_250-9_1_4_line_9 |  | 5 | 10 | 0.054438 | 0.125 | 0.08 | 261 | 0 | 0.364 | 1 | 1 | cs | TRUE
10 | LV_250-9_1_4_line_10 |  | 6 | 11 | 0.027925 | 0.125 | 0.08 | 261 | 0 | 0.364 | 1 | 1 | cs | TRUE
11 | LV_250-9_1_4_line_11 |  | 8 | 12 | 3.5331e-05 | 0.125 | 0.08 | 261 | 0 | 0.364 | 1 | 4 | cs | TRUE
12 | LV_250-9_1_4_line_12 |  | 9 | 13 | 0.0057703 | 0.125 | 0.08 | 261 | 0 | 0.364 | 1 | 4 | cs | TRUE
13 | LV_250-9_1_4_line_13 |  | 11 | 16 | 0.0056993 | 0.125 | 0.08 | 261 | 0 | 0.364 | 1 | 1 | cs | TRUE
14 | LV_250-9_1_4_line_14 |  | 12 | 34 | 0.0088283 | 0.125 | 0.08 | 261 | 0 | 0.364 | 1 | 4 | cs | TRUE
15 | LV_250-9_1_4_line_15 |  | 13 | 86 | 0.0058347 | 0.125 | 0.08 | 261 | 0 | 0.364 | 1 | 4 | cs | TRUE
16 | LV_250-9_1_4_line_16 |  | 14 | 15 | 0.012289 | 0.125 | 0.08 | 261 | 0 | 0.364 | 1 | 1 | cs | TRUE
17 | LV_250-9_1_4_line_17 |  | 15 | 85 | 0.0068254 | 0.125 | 0.08 | 261 | 0 | 0.364 | 1 | 1 | cs | TRUE
18 | LV_250-9_1_4_line_18 |  | 16 | 28 | 0.0056125 | 0.125 | 0.08 | 261 | 0 | 0.364 | 1 | 1 | cs | TRUE
19 | LV_250-9_1_4_line_19 |  | 17 | 18 | 0.026385 | 0.125 | 0.08 | 261 | 0 | 0.364 | 1 | 1 | cs | TRUE
20 | LV_250-9_1_4_line_20 |  | 18 | 22 | 0.00061582 | 0.125 | 0.08 | 261 | 0 | 0.364 | 1 | 1 | cs | TRUE
21 | LV_250-9_1_4_line_21 |  | 19 | 20 | 0.01697 | 0.125 | 0.08 | 261 | 0 | 0.364 | 1 | 1 | cs | TRUE
22 | LV_250-9_1_4_line_22 |  | 20 | 21 | 0.012488 | 0.125 | 0.08 | 261 | 0 | 0.364 | 1 | 1 | cs | TRUE
23 | LV_250-9_1_4_line_23 |  | 20 | 22 | 0.017624 | 0.125 | 0.08 | 261 | 0 | 0.364 | 1 | 1 | cs | TRUE
24 | LV_250-9_1_4_line_24 |  | 21 | 23 | 0.027684 | 0.125 | 0.08 | 261 | 0 | 0.364 | 1 | 1 | cs | TRUE
25 | LV_250-9_1_4_line_25 |  | 21 | 24 | 0.021826 | 0.125 | 0.08 | 261 | 0 | 0.364 | 1 | 1 | cs | TRUE
26 | LV_250-9_1_4_line_26 |  | 23 | 25 | 0.017107 | 0.125 | 0.08 | 261 | 0 | 0.364 | 1 | 1 | cs | TRUE
27 | LV_250-9_1_4_line_27 |  | 23 | 26 | 0.042782 | 0.125 | 0.08 | 261 | 0 | 0.364 | 1 | 1 | cs | TRUE
28 | LV_250-9_1_4_line_28 |  | 24 | 27 | 0.035182 | 0.125 | 0.08 | 261 | 0 | 0.364 | 1 | 1 | cs | TRUE
29 | LV_250-9_1_4_line_29 |  | 26 | 44 | 0.033449 | 0.125 | 0.08 | 261 | 0 | 0.364 | 1 | 1 | cs | TRUE
30 | LV_250-9_1_4_line_30 |  | 26 | 40 | 0.0243 | 0.125 | 0.08 | 261 | 0 | 0.364 | 1 | 1 | cs | TRUE
31 | LV_250-9_1_4_line_31 |  | 27 | 90 | 0.020008 | 0.125 | 0.08 | 261 | 0 | 0.364 | 1 | 1 | cs | TRUE
32 | LV_250-9_1_4_line_32 |  | 28 | 29 | 0.005594 | 0.125 | 0.08 | 261 | 0 | 0.364 | 1 | 1 | cs | TRUE
33 | LV_250-9_1_4_line_33 |  | 29 | 30 | 0.0030798 | 0.125 | 0.08 | 261 | 0 | 0.364 | 1 | 1 | cs | TRUE
34 | LV_250-9_1_4_line_34 |  | 30 | 31 | 0.002949 | 0.125 | 0.08 | 261 | 0 | 0.364 | 1 | 1 | cs | TRUE
35 | LV_250-9_1_4_line_35 |  | 32 | 33 | 0.0057885 | 0.125 | 0.08 | 261 | 0 | 0.364 | 1 | 4 | cs | TRUE
36 | LV_250-9_1_4_line_36 |  | 32 | 34 | 0.014051 | 0.125 | 0.08 | 261 | 0 | 0.364 | 1 | 4 | cs | TRUE
37 | LV_250-9_1_4_line_37 |  | 33 | 35 | 0.016837 | 0.125 | 0.08 | 261 | 0 | 0.364 | 1 | 4 | cs | TRUE
38 | LV_250-9_1_4_line_38 |  | 35 | 36 | 0.0057825 | 0.125 | 0.08 | 261 | 0 | 0.364 | 1 | 4 | cs | TRUE
39 | LV_250-9_1_4_line_39 |  | 36 | 37 | 0.019965 | 0.125 | 0.08 | 261 | 0 | 0.364 | 1 | 4 | cs | TRUE
40 | LV_250-9_1_4_line_40 |  | 37 | 46 | 0.024881 | 0.125 | 0.08 | 261 | 0 | 0.364 | 1 | 4 | cs | TRUE
41 | LV_250-9_1_4_line_41 |  | 37 | 69 | 0.02388 | 0.125 | 0.08 | 261 | 0 | 0.364 | 1 | 1 | cs | TRUE
42 | LV_250-9_1_4_line_42 |  | 38 | 39 | 0.017129 | 0.125 | 0.08 | 261 | 0 | 0.364 | 1 | 4 | cs | TRUE
43 | LV_250-9_1_4_line_43 |  | 38 | 40 | 0.00074109 | 0.125 | 0.08 | 261 | 0 | 0.364 | 1 | 4 | cs | TRUE
44 | LV_250-9_1_4_line_44 |  | 39 | 41 | 0.01715 | 0.125 | 0.08 | 261 | 0 | 0.364 | 1 | 4 | cs | TRUE
45 | LV_250-9_1_4_line_45 |  | 40 | 42 | 0.026597 | 0.125 | 0.08 | 261 | 0 | 0.364 | 1 | 4 | cs | TRUE
46 | LV_250-9_1_4_line_46 |  | 41 | 43 | 0.00077337 | 0.125 | 0.08 | 261 | 0 | 0.364 | 1 | 4 | cs | TRUE
47 | LV_250-9_1_4_line_47 |  | 42 | 45 | 0.0089877 | 0.125 | 0.08 | 261 | 0 | 0.364 | 1 | 4 | cs | TRUE
48 | LV_250-9_1_4_line_48 |  | 43 | 46 | 0.021419 | 0.125 | 0.08 | 261 | 0 | 0.364 | 1 | 4 | cs | TRUE
49 | LV_250-9_1_4_line_49 |  | 44 | 58 | 0.016894 | 0.125 | 0.08 | 261 | 0 | 0.364 | 1 | 1 | cs | TRUE
50 | LV_250-9_1_4_line_50 |  | 45 | 49 | 0.011154 | 0.125 | 0.08 | 261 | 0 | 0.364 | 1 | 4 | cs | TRUE
51 | LV_250-9_1_4_line_51 |  | 46 | 59 | 0.025979 | 0.125 | 0.08 | 261 | 0 | 0.364 | 1 | 1 | cs | TRUE
52 | LV_250-9_1_4_line_52 |  | 47 | 48 | 0.018866 | 0.125 | 0.08 | 261 | 0 | 0.364 | 1 | 4 | cs | TRUE
53 | LV_250-9_1_4_line_53 |  | 47 | 49 | 0.010128 | 0.125 | 0.08 | 261 | 0 | 0.364 | 1 | 4 | cs | TRUE
54 | LV_250-9_1_4_line_54 |  | 48 | 60 | 0.001934 | 0.125 | 0.08 | 261 | 0 | 0.364 | 1 | 1 | cs | TRUE
55 | LV_250-9_1_4_line_55 |  | 48 | 50 | 0.020894 | 0.125 | 0.08 | 261 | 0 | 0.364 | 1 | 4 | cs | TRUE
56 | LV_250-9_1_4_line_56 |  | 50 | 51 | 0.00201 | 0.125 | 0.08 | 261 | 0 | 0.364 | 1 | 1 | cs | TRUE
57 | LV_250-9_1_4_line_57 |  | 50 | 52 | 0.044188 | 0.125 | 0.08 | 261 | 0 | 0.364 | 1 | 4 | cs | TRUE
58 | LV_250-9_1_4_line_58 |  | 52 | 53 | 0.014697 | 0.125 | 0.08 | 261 | 0 | 0.364 | 1 | 1 | cs | TRUE
59 | LV_250-9_1_4_line_59 |  | 52 | 54 | 0.003914 | 0.125 | 0.08 | 261 | 0 | 0.364 | 1 | 1 | cs | TRUE
60 | LV_250-9_1_4_line_60 |  | 52 | 55 | 0.041266 | 0.125 | 0.08 | 261 | 0 | 0.364 | 1 | 1 | cs | TRUE
61 | LV_250-9_1_4_line_61 |  | 52 | 56 | 0.013888 | 0.125 | 0.08 | 261 | 0 | 0.364 | 1 | 4 | cs | TRUE
62 | LV_250-9_1_4_line_62 |  | 55 | 57 | 0.0092764 | 0.125 | 0.08 | 261 | 0 | 0.364 | 1 | 1 | cs | TRUE
63 | LV_250-9_1_4_line_63 |  | 56 | 65 | 0.018153 | 0.125 | 0.08 | 261 | 0 | 0.364 | 1 | 1 | cs | TRUE
64 | LV_250-9_1_4_line_64 |  | 56 | 66 | 0.009147 | 0.125 | 0.08 | 261 | 0 | 0.364 | 1 | 4 | cs | TRUE
65 | LV_250-9_1_4_line_65 |  | 57 | 67 | 0.0034193 | 0.125 | 0.08 | 261 | 0 | 0.364 | 1 | 1 | cs | TRUE
66 | LV_250-9_1_4_line_66 |  | 59 | 73 | 0.008821 | 0.125 | 0.08 | 261 | 0 | 0.364 | 1 | 1 | cs | TRUE
67 | LV_250-9_1_4_line_67 |  | 59 | 74 | 0.017629 | 0.125 | 0.08 | 261 | 0 | 0.364 | 1 | 1 | cs | TRUE
68 | LV_250-9_1_4_line_68 |  | 61 | 62 | 0.014903 | 0.125 | 0.08 | 261 | 0 | 0.364 | 1 | 1 | cs | TRUE
69 | LV_250-9_1_4_line_69 |  | 61 | 63 | 0.013727 | 0.125 | 0.08 | 261 | 0 | 0.364 | 1 | 1 | cs | TRUE
70 | LV_250-9_1_4_line_70 |  | 61 | 64 | 0.005215 | 0.125 | 0.08 | 261 | 0 | 0.364 | 1 | 1 | cs | TRUE
71 | LV_250-9_1_4_line_71 |  | 62 | 80 | 0.007858 | 0.125 | 0.08 | 261 | 0 | 0.364 | 1 | 1 | cs | TRUE
72 | LV_250-9_1_4_line_72 |  | 62 | 81 | 0.016466 | 0.125 | 0.08 | 261 | 0 | 0.364 | 1 | 1 | cs | TRUE
73 | LV_250-9_1_4_line_73 |  | 65 | 94 | 0.00401 | 0.125 | 0.08 | 261 | 0 | 0.364 | 1 | 1 | cs | TRUE
74 | LV_250-9_1_4_line_74 |  | 67 | 81 | 0.014826 | 0.125 | 0.08 | 261 | 0 | 0.364 | 1 | 1 | cs | TRUE
75 | LV_250-9_1_4_line_75 |  | 67 | 95 | 0.014675 | 0.125 | 0.08 | 261 | 0 | 0.364 | 1 | 1 | cs | TRUE
76 | LV_250-9_1_4_line_76 |  | 68 | 69 | 0.024495 | 0.125 | 0.08 | 261 | 0 | 0.364 | 1 | 1 | cs | TRUE
77 | LV_250-9_1_4_line_77 |  | 68 | 70 | 0.048123 | 0.125 | 0.08 | 261 | 0 | 0.364 | 1 | 1 | cs | TRUE
78 | LV_250-9_1_4_line_78 |  | 70 | 71 | 0.034346 | 0.125 | 0.08 | 261 | 0 | 0.364 | 1 | 1 | cs | TRUE
79 | LV_250-9_1_4_line_79 |  | 71 | 72 | 0.017734 | 0.125 | 0.08 | 261 | 0 | 0.364 | 1 | 1 | cs | TRUE
80 | LV_250-9_1_4_line_80 |  | 74 | 91 | 0.006959 | 0.125 | 0.08 | 261 | 0 | 0.364 | 1 | 1 | cs | TRUE
81 | LV_250-9_1_4_line_81 |  | 74 | 92 | 0.012613 | 0.125 | 0.08 | 261 | 0 | 0.364 | 1 | 1 | cs | TRUE
82 | LV_250-9_1_4_line_82 |  | 75 | 76 | 0.021888 | 0.125 | 0.08 | 261 | 0 | 0.364 | 1 | 1 | cs | TRUE
83 | LV_250-9_1_4_line_83 |  | 75 | 77 | 0.031114 | 0.125 | 0.08 | 261 | 0 | 0.364 | 1 | 1 | cs | TRUE
84 | LV_250-9_1_4_line_84 |  | 76 | 78 | 0.012325 | 0.125 | 0.08 | 261 | 0 | 0.364 | 1 | 1 | cs | TRUE
85 | LV_250-9_1_4_line_85 |  | 77 | 79 | 0.01341 | 0.125 | 0.08 | 261 | 0 | 0.364 | 1 | 2 | cs | TRUE
86 | LV_250-9_1_4_line_86 |  | 78 | 82 | 0.0068273 | 0.125 | 0.08 | 261 | 0 | 0.364 | 1 | 1 | cs | TRUE
87 | LV_250-9_1_4_line_87 |  | 79 | 89 | 0.028981 | 0.125 | 0.08 | 261 | 0 | 0.364 | 1 | 1 | cs | TRUE
88 | LV_250-9_1_4_line_88 |  | 79 | 88 | 0.049935 | 0.125 | 0.08 | 261 | 0 | 0.364 | 1 | 4 | cs | TRUE
89 | LV_250-9_1_4_line_89 |  | 81 | 96 | 0.002286 | 0.125 | 0.08 | 261 | 0 | 0.364 | 1 | 1 | cs | TRUE
90 | LV_250-9_1_4_line_90 |  | 82 | 83 | 0.012376 | 0.125 | 0.08 | 261 | 0 | 0.364 | 1 | 1 | cs | TRUE
91 | LV_250-9_1_4_line_91 |  | 83 | 84 | 0.028635 | 0.125 | 0.08 | 261 | 0 | 0.364 | 1 | 1 | cs | TRUE
92 | LV_250-9_1_4_line_92 |  | 84 | 85 | 0.012344 | 0.125 | 0.08 | 261 | 0 | 0.364 | 1 | 1 | cs | TRUE
93 | LV_250-9_1_4_line_93 |  | 86 | 87 | 0.015332 | 0.125 | 0.08 | 261 | 0 | 0.364 | 1 | 4 | cs | TRUE
94 | LV_250-9_1_4_line_94 |  | 87 | 88 | 0.061127 | 0.125 | 0.08 | 261 | 0 | 0.364 | 1 | 4 | cs | TRUE
95 | LV_250-9_1_4_line_95 |  | 92 | 93 | 0.010899 | 0.125 | 0.08 | 261 | 0 | 0.364 | 1 | 1 | cs | TRUE

## trafo
| name | std_type | hv_bus | lv_bus | sn_mva | vn_hv_kv | vn_lv_kv | vk_percent | vkr_percent | pfe_kw | i0_percent | shift_degree | tap_side | tap_neutral | tap_min | tap_max | tap_step_percent | tap_step_degree | tap_pos | tap_phase_shifter | parallel | df | in_service
0 | LV_250-9_1_4_trafo_170 | 0.63 MVA 20/0.4 kV | 97 | 66 | 0.63 | 20 | 0.4 | 6 | 1.206 | 1.65 | 0.2619 | 150 | hv | 0 | -2 | 2 | 2.5 | 0 | 0 | FALSE | 1 | 1 | TRUE

## line_geodata
| x0 | y0 | x1 | y1 | x2 | y2 | x3 | y3 | x4 | y4
0 | 2674530.6108 | 1249105.6616 | 2674496.9089 | 1249121.3417
1 | 2674474.5416 | 1249132.2429 | 2674481.9535 | 1249128.2999 | 2674496.9089 | 1249121.3417
2 | 2674530.6108 | 1249105.6616 | 2674535.0591 | 1249115.2133
3 | 2674530.6108 | 1249105.6616 | 2674523.9467 | 1249090.9672
4 | 2674474.5416 | 1249132.2429 | 2674462.7664 | 1249107.8441 | 2674454.1 | 1249089.6333 | 2674449.7424 | 1249080.8221
5 | 2674474.5416 | 1249132.2429 | 2674479.7742 | 1249144.284 | 2674485.8658 | 1249155.6731
6 | 2674535.0591 | 1249115.2133 | 2674554.0327 | 1249113.0058
7 | 2674535.0591 | 1249115.2133 | 2674541.2091 | 1249128.398
8 | 2674523.9467 | 1249090.9672 | 2674507.7637 | 1249057.2569
9 | 2674426.5213 | 1249031.5896 | 2674426.5642 | 1249031.6569 | 2674435.3394 | 1249050.8364 | 2674444.1732 | 1249069.5608 | 2674449.7424 | 1249080.8221
10 | 2674485.8658 | 1249155.6731 | 2674489.7193 | 1249162.8779 | 2674496.9779 | 1249180.1371 | 2674497.4282 | 1249181.0648
11 | 2674541.2241 | 1249128.4301 | 2674541.2091 | 1249128.398
12 | 2674507.7637 | 1249057.2569 | 2674506.0584 | 1249053.7044 | 2674505.2625 | 1249052.0569
13 | 2674499.9172 | 1249186.1919 | 2674497.4282 | 1249181.0648
14 | 2674544.956 | 1249136.4308 | 2674541.2241 | 1249128.4301
15 | 2674502.7244 | 1249046.8031 | 2674505.2625 | 1249052.0569
16 | 2674570.7853 | 1249058.0134 | 2674572.3334 | 1249070.2043
17 | 2674569.9255 | 1249051.2424 | 2674570.7853 | 1249058.0134
18 | 2674499.9172 | 1249186.1919 | 2674502.3683 | 1249191.2409
19 | 2674753.5328 | 1249114.1431 | 2674778.9606 | 1249107.1007
20 | 2674753.5328 | 1249114.1431 | 2674752.9393 | 1249114.3075
21 | 2674735.955 | 1249119.0114 | 2674741.1299 | 1249135.1727
22 | 2674735.955 | 1249119.0114 | 2674723.8407 | 1249122.1833
23 | 2674735.955 | 1249119.0114 | 2674752.9393 | 1249114.3075
24 | 2674696.9833 | 1249129.2055 | 2674716.3176 | 1249124.1454 | 2674723.8407 | 1249122.1833
25 | 2674723.8407 | 1249122.1833 | 2674718.3865 | 1249101.0496
26 | 2674693.303 | 1249143.8141 | 2674692.3234 | 1249135.2623 | 2674697.4599 | 1249130.935 | 2674696.9833 | 1249129.2055
27 | 2674696.9833 | 1249129.2055 | 2674673.7247 | 1249135.2836 | 2674666.025 | 1249137.4882 | 2674667.8626 | 1249148.0634
28 | 2674699.1239 | 1249084.6003 | 2674713.2288 | 1249081.0643 | 2674718.3865 | 1249101.0496
29 | 2674667.8626 | 1249148.0634 | 2674670.0449 | 1249157.6423 | 2674672.316 | 1249170.9694 | 2674674.074 | 1249180.9207
30 | 2674667.8626 | 1249148.0634 | 2674645.679 | 1249158.1247
31 | 2674699.1239 | 1249084.6003 | 2674694.3147 | 1249065.1787
32 | 2674502.3683 | 1249191.2409 | 2674504.8113 | 1249196.2733
33 | 2674506.1563 | 1249199.0439 | 2674504.8113 | 1249196.2733
34 | 2674506.1563 | 1249199.0439 | 2674507.5129 | 1249201.6623
35 | 2674550.8907 | 1249149.1669 | 2674553.3355 | 1249154.4138
36 | 2674544.956 | 1249136.4308 | 2674550.8907 | 1249149.1669
37 | 2674560.4471 | 1249169.6756 | 2674553.3355 | 1249154.4138
38 | 2674560.4471 | 1249169.6756 | 2674562.8895 | 1249174.917
39 | 2674571.3222 | 1249193.0143 | 2674562.8895 | 1249174.917
40 | 2674593.5735 | 1249181.7527 | 2674571.3222 | 1249193.0143
41 | 2674571.3222 | 1249193.0143 | 2674581.5972 | 1249214.5703
42 | 2674645.0041 | 1249158.4308 | 2674629.404 | 1249165.5049
43 | 2674645.0041 | 1249158.4308 | 2674645.679 | 1249158.1247
44 | 2674629.404 | 1249165.5049 | 2674613.785 | 1249172.5875
45 | 2674645.679 | 1249158.1247 | 2674634.0226 | 1249134.2184
46 | 2674613.0806 | 1249172.9069 | 2674613.785 | 1249172.5875
47 | 2674633.0248 | 1249126.2424 | 2674633.0248 | 1249126.2424 | 2674631.4577 | 1249128.958 | 2674634.0226 | 1249134.2184
48 | 2674593.5735 | 1249181.7527 | 2674613.0806 | 1249172.9069
49 | 2674674.074 | 1249180.9207 | 2674677.0131 | 1249197.5568
50 | 2674643.2674 | 1249121.8258 | 2674633.0248 | 1249126.2424
51 | 2674589.3807 | 1249156.1148 | 2674593.5735 | 1249181.7527
52 | 2674649.3963 | 1249099.2179 | 2674652.5676 | 1249117.8157
53 | 2674652.5676 | 1249117.8157 | 2674643.2674 | 1249121.8258
54 | 2674649.3963 | 1249099.2179 | 2674647.482 | 1249099.5273
55 | 2674649.3963 | 1249099.2179 | 2674646.1148 | 1249078.5839
56 | 2674644.1248 | 1249078.9035 | 2674646.1148 | 1249078.5839
57 | 2674616.6917 | 1249054.2849 | 2674629.9865 | 1249053.9186 | 2674644.1702 | 1249067.507 | 2674646.1148 | 1249078.5839
58 | 2674616.6917 | 1249054.2849 | 2674610.5134 | 1249054.9966 | 2674602.144 | 1249053.4012
59 | 2674616.6917 | 1249054.2849 | 2674615.9093 | 1249050.4501
60 | 2674616.6917 | 1249054.2849 | 2674629.9865 | 1249053.9186 | 2674627.2957 | 1249037.9288 | 2674623.8841 | 1249031.2143 | 2674624.6537 | 1249027.0655
61 | 2674616.6917 | 1249054.2849 | 2674613.7495 | 1249067.8577
62 | 2674624.6537 | 1249027.0655 | 2674623.18 | 1249017.9069
63 | 2674610.1952 | 1249085.6591 | 2674613.7495 | 1249067.8577
64 | 2674604.6575 | 1249069.0775 | 2674613.7495 | 1249067.8577
65 | 2674622.6368 | 1249014.5311 | 2674623.18 | 1249017.9069
66 | 2674589.3807 | 1249156.1148 | 2674580.6629 | 1249157.6173
67 | 2674589.3807 | 1249156.1148 | 2674585.936 | 1249138.8256
68 | 2674616.3052 | 1248978.2363 | 2674612.8153 | 1248992.7251
69 | 2674602.7181 | 1248976.0193 | 2674616.3052 | 1248978.2363
70 | 2674616.4388 | 1248973.0231 | 2674616.3052 | 1248978.2363
71 | 2674605.1432 | 1248990.9272 | 2674612.8153 | 1248992.7251
72 | 2674608.9514 | 1249008.7324 | 2674612.8153 | 1248992.7251
73 | 2674610.1952 | 1249085.6591 | 2674606.2512 | 1249086.4434
74 | 2674608.9514 | 1249008.7324 | 2674622.6368 | 1249014.5311
75 | 2674622.6368 | 1249014.5311 | 2674620.306 | 1249000.0428
76 | 2674592.137 | 1249236.6818 | 2674581.5972 | 1249214.5703
77 | 2674612.8434 | 1249280.1217 | 2674592.137 | 1249236.6818
78 | 2674627.7313 | 1249249.1534 | 2674612.8434 | 1249280.1217
79 | 2674627.7313 | 1249249.1534 | 2674623.0007 | 1249232.0593
80 | 2674579.1068 | 1249140.263 | 2674585.936 | 1249138.8256
81 | 2674579.5596 | 1249131.8849 | 2674584.5799 | 1249131.381 | 2674585.936 | 1249138.8256
82 | 2674560.7416 | 1248957.3112 | 2674562.6141 | 1248979.1185
83 | 2674560.7416 | 1248957.3112 | 2674530.3926 | 1248960.3207 | 2674529.7811 | 1248960.3925
84 | 2674563.6685 | 1248991.3984 | 2674562.6141 | 1248979.1185
85 | 2674516.4624 | 1248961.9579 | 2674529.7811 | 1248960.3925
86 | 2674563.6685 | 1248991.3984 | 2674564.2526 | 1248998.2006
87 | 2674516.4624 | 1248961.9579 | 2674518.9235 | 1248990.8319
88 | 2674516.4624 | 1248961.9579 | 2674501.026 | 1248965.0773 | 2674484.9676 | 1248970.2237 | 2674469.4657 | 1248977.9568
89 | 2674606.6908 | 1249008.3482 | 2674608.9514 | 1249008.7324
90 | 2674565.3114 | 1249010.5315 | 2674564.2526 | 1248998.2006
91 | 2674565.3114 | 1249010.5315 | 2674566.4715 | 1249024.0425 | 2674568.3705 | 1249038.9969
92 | 2674569.9255 | 1249051.2424 | 2674568.3705 | 1249038.9969
93 | 2674496.0554 | 1249032.998 | 2674502.7244 | 1249046.8031
94 | 2674469.4657 | 1248977.9568 | 2674496.0554 | 1249032.998
95 | 2674579.5596 | 1249131.8849 | 2674577.5092 | 1249121.1802

## bus_geodata
| x | y | coords
0 | 2674496.9089 | 1249121.3417
1 | 2674530.6108 | 1249105.6616
2 | 2674474.5416 | 1249132.2429
3 | 2674535.0591 | 1249115.2133
4 | 2674523.9467 | 1249090.9672
5 | 2674449.7424 | 1249080.8221
6 | 2674485.8658 | 1249155.6731
7 | 2674554.0327 | 1249113.0058
8 | 2674541.2091 | 1249128.398
9 | 2674507.7637 | 1249057.2569
10 | 2674426.5213 | 1249031.5896
11 | 2674497.4282 | 1249181.0648
12 | 2674541.2241 | 1249128.4301
13 | 2674505.2625 | 1249052.0569
14 | 2674572.3334 | 1249070.2043
15 | 2674570.7853 | 1249058.0134
16 | 2674499.9172 | 1249186.1919
17 | 2674778.9606 | 1249107.1007
18 | 2674753.5328 | 1249114.1431
19 | 2674741.1299 | 1249135.1727
20 | 2674735.955 | 1249119.0114
21 | 2674723.8407 | 1249122.1833
22 | 2674752.9393 | 1249114.3075
23 | 2674696.9833 | 1249129.2055
24 | 2674718.3865 | 1249101.0496
25 | 2674693.303 | 1249143.8141
26 | 2674667.8626 | 1249148.0634
27 | 2674699.1239 | 1249084.6003
28 | 2674502.3683 | 1249191.2409
29 | 2674504.8113 | 1249196.2733
30 | 2674506.1563 | 1249199.0439
31 | 2674507.5129 | 1249201.6623
32 | 2674550.8907 | 1249149.1669
33 | 2674553.3355 | 1249154.4138
34 | 2674544.956 | 1249136.4308
35 | 2674560.4471 | 1249169.6756
36 | 2674562.8895 | 1249174.917
37 | 2674571.3222 | 1249193.0143
38 | 2674645.0041 | 1249158.4308
39 | 2674629.404 | 1249165.5049
40 | 2674645.679 | 1249158.1247
41 | 2674613.785 | 1249172.5875
42 | 2674634.0226 | 1249134.2184
43 | 2674613.0806 | 1249172.9069
44 | 2674674.074 | 1249180.9207
45 | 2674633.0248 | 1249126.2424
46 | 2674593.5735 | 1249181.7527
47 | 2674652.5676 | 1249117.8157
48 | 2674649.3963 | 1249099.2179
49 | 2674643.2674 | 1249121.8259
50 | 2674646.1148 | 1249078.5839
51 | 2674644.1248 | 1249078.9035
52 | 2674616.6917 | 1249054.2849
53 | 2674602.144 | 1249053.4012
54 | 2674615.9093 | 1249050.4501
55 | 2674624.6537 | 1249027.0655
56 | 2674613.7495 | 1249067.8577
57 | 2674623.18 | 1249017.9069
58 | 2674677.0131 | 1249197.5568
59 | 2674589.3807 | 1249156.1148
60 | 2674647.482 | 1249099.5273
61 | 2674616.3052 | 1248978.2363
62 | 2674612.8153 | 1248992.7251
63 | 2674602.7181 | 1248976.0193
64 | 2674616.4388 | 1248973.0231
65 | 2674610.1952 | 1249085.6591
66 | 2674604.6575 | 1249069.0775
67 | 2674622.6368 | 1249014.5311
68 | 2674592.137 | 1249236.6818
69 | 2674581.5972 | 1249214.5703
70 | 2674612.8434 | 1249280.1217
71 | 2674627.7313 | 1249249.1534
72 | 2674623.0007 | 1249232.0593
73 | 2674580.6629 | 1249157.6173
74 | 2674585.936 | 1249138.8256
75 | 2674560.7416 | 1248957.3112
76 | 2674562.6141 | 1248979.1185
77 | 2674529.7811 | 1248960.3925
78 | 2674563.6685 | 1248991.3984
79 | 2674516.4624 | 1248961.9579
80 | 2674605.1432 | 1248990.9272
81 | 2674608.9514 | 1249008.7324
82 | 2674564.2526 | 1248998.2006
83 | 2674565.3114 | 1249010.5315
84 | 2674568.3705 | 1249038.9969
85 | 2674569.9255 | 1249051.2424
86 | 2674502.7244 | 1249046.8031
87 | 2674496.0554 | 1249032.998
88 | 2674469.4657 | 1248977.9568
89 | 2674518.9235 | 1248990.8319
90 | 2674694.3147 | 1249065.1787
91 | 2674579.1068 | 1249140.263
92 | 2674579.5596 | 1249131.8849
93 | 2674577.5092 | 1249121.1802
94 | 2674606.2512 | 1249086.4434
95 | 2674620.306 | 1249000.0428
96 | 2674606.6908 | 1249008.3482
97 | 2674613.7495 | 1249067.8577

## line_std_types
| c_nf_per_km | r_ohm_per_km | x_ohm_per_km | max_i_ka | type | q_mm2 | alpha | voltage_rating
NAYY 4x50 SE | 210 | 0.642 | 0.083 | 0.142 | cs | 50 | 0.00403 | LV
NAYY 4x120 SE | 264 | 0.225 | 0.08 | 0.242 | cs | 120 | 0.00403 | LV
NAYY 4x150 SE | 261 | 0.208 | 0.08 | 0.27 | cs | 150 | 0.00403 | LV
NA2XS2Y 1x95 RM/25 12/20 kV | 216 | 0.313 | 0.132 | 0.252 | cs | 95 | 0.00403 | MV
NA2XS2Y 1x185 RM/25 12/20 kV | 273 | 0.161 | 0.117 | 0.362 | cs | 185 | 0.00403 | MV
NA2XS2Y 1x240 RM/25 12/20 kV | 304 | 0.122 | 0.112 | 0.421 | cs | 240 | 0.00403 | MV
NA2XS2Y 1x95 RM/25 6/10 kV | 315 | 0.313 | 0.123 | 0.249 | cs | 95 | 0.00403 | MV
NA2XS2Y 1x185 RM/25 6/10 kV | 406 | 0.161 | 0.11 | 0.358 | cs | 185 | 0.00403 | MV
NA2XS2Y 1x240 RM/25 6/10 kV | 456 | 0.122 | 0.105 | 0.416 | cs | 240 | 0.00403 | MV
NA2XS2Y 1x150 RM/25 12/20 kV | 250 | 0.206 | 0.116 | 0.319 | cs | 150 | 0.00403 | MV
NA2XS2Y 1x120 RM/25 12/20 kV | 230 | 0.253 | 0.119 | 0.283 | cs | 120 | 0.00403 | MV
NA2XS2Y 1x70 RM/25 12/20 kV | 190 | 0.443 | 0.132 | 0.22 | cs | 70 | 0.00403 | MV
NA2XS2Y 1x150 RM/25 6/10 kV | 360 | 0.206 | 0.11 | 0.315 | cs | 150 | 0.00403 | MV
NA2XS2Y 1x120 RM/25 6/10 kV | 340 | 0.253 | 0.113 | 0.28 | cs | 120 | 0.00403 | MV
NA2XS2Y 1x70 RM/25 6/10 kV | 280 | 0.443 | 0.123 | 0.217 | cs | 70 | 0.00403 | MV
N2XS(FL)2Y 1x120 RM/35 64/110 kV | 112 | 0.153 | 0.166 | 0.366 | cs | 120 | 0.00393 | HV
N2XS(FL)2Y 1x185 RM/35 64/110 kV | 125 | 0.099 | 0.156 | 0.457 | cs | 185 | 0.00393 | HV
N2XS(FL)2Y 1x240 RM/35 64/110 kV | 135 | 0.075 | 0.149 | 0.526 | cs | 240 | 0.00393 | HV
N2XS(FL)2Y 1x300 RM/35 64/110 kV | 144 | 0.06 | 0.144 | 0.588 | cs | 300 | 0.00393 | HV
15-AL1/3-ST1A 0.4 | 11 | 1.8769 | 0.35 | 0.105 | ol | 16 | 0.00403 | LV
24-AL1/4-ST1A 0.4 | 11.25 | 1.2012 | 0.335 | 0.14 | ol | 24 | 0.00403 | LV
48-AL1/8-ST1A 0.4 | 12.2 | 0.5939 | 0.3 | 0.21 | ol | 48 | 0.00403 | LV
94-AL1/15-ST1A 0.4 | 13.2 | 0.306 | 0.29 | 0.35 | ol | 94 | 0.00403 | LV
34-AL1/6-ST1A 10.0 | 9.7 | 0.8342 | 0.36 | 0.17 | ol | 34 | 0.00403 | MV
48-AL1/8-ST1A 10.0 | 10.1 | 0.5939 | 0.35 | 0.21 | ol | 48 | 0.00403 | MV
70-AL1/11-ST1A 10.0 | 10.4 | 0.4132 | 0.339 | 0.29 | ol | 70 | 0.00403 | MV
94-AL1/15-ST1A 10.0 | 10.75 | 0.306 | 0.33 | 0.35 | ol | 94 | 0.00403 | MV
122-AL1/20-ST1A 10.0 | 11.1 | 0.2376 | 0.323 | 0.41 | ol | 122 | 0.00403 | MV
149-AL1/24-ST1A 10.0 | 11.25 | 0.194 | 0.315 | 0.47 | ol | 149 | 0.00403 | MV
34-AL1/6-ST1A 20.0 | 9.15 | 0.8342 | 0.382 | 0.17 | ol | 34 | 0.00403 | MV
48-AL1/8-ST1A 20.0 | 9.5 | 0.5939 | 0.372 | 0.21 | ol | 48 | 0.00403 | MV
70-AL1/11-ST1A 20.0 | 9.7 | 0.4132 | 0.36 | 0.29 | ol | 70 | 0.00403 | MV
94-AL1/15-ST1A 20.0 | 10 | 0.306 | 0.35 | 0.35 | ol | 94 | 0.00403 | MV
122-AL1/20-ST1A 20.0 | 10.3 | 0.2376 | 0.344 | 0.41 | ol | 122 | 0.00403 | MV
149-AL1/24-ST1A 20.0 | 10.5 | 0.194 | 0.337 | 0.47 | ol | 149 | 0.00403 | MV
184-AL1/30-ST1A 20.0 | 10.75 | 0.1571 | 0.33 | 0.535 | ol | 184 | 0.00403 | MV
243-AL1/39-ST1A 20.0 | 11 | 0.1188 | 0.32 | 0.645 | ol | 243 | 0.00403 | MV
48-AL1/8-ST1A 110.0 | 8 | 0.5939 | 0.46 | 0.21 | ol | 48 | 0.00403 | HV
70-AL1/11-ST1A 110.0 | 8.4 | 0.4132 | 0.45 | 0.29 | ol | 70 | 0.00403 | HV
94-AL1/15-ST1A 110.0 | 8.65 | 0.306 | 0.44 | 0.35 | ol | 94 | 0.00403 | HV
122-AL1/20-ST1A 110.0 | 8.5 | 0.2376 | 0.43 | 0.41 | ol | 122 | 0.00403 | HV
149-AL1/24-ST1A 110.0 | 8.75 | 0.194 | 0.41 | 0.47 | ol | 149 | 0.00403 | HV
184-AL1/30-ST1A 110.0 | 8.8 | 0.1571 | 0.4 | 0.535 | ol | 184 | 0.00403 | HV
243-AL1/39-ST1A 110.0 | 9 | 0.1188 | 0.39 | 0.645 | ol | 243 | 0.00403 | HV
305-AL1/39-ST1A 110.0 | 9.2 | 0.0949 | 0.38 | 0.74 | ol | 305 | 0.00403 | HV
490-AL1/64-ST1A 110.0 | 9.75 | 0.059 | 0.37 | 0.96 | ol | 490 | 0.00403 | HV
679-AL1/86-ST1A 110.0 | 9.95 | 0.042 | 0.36 | 1.15 | ol | 679 | 0.00403 | HV
490-AL1/64-ST1A 220.0 | 10 | 0.059 | 0.285 | 0.96 | ol | 490 | 0.00403 | HV
679-AL1/86-ST1A 220.0 | 11.7 | 0.042 | 0.275 | 1.15 | ol | 679 | 0.00403 | HV
490-AL1/64-ST1A 380.0 | 11 | 0.059 | 0.253 | 0.96 | ol | 490 | 0.00403 | HV
679-AL1/86-ST1A 380.0 | 14.6 | 0.042 | 0.25 | 1.15 | ol | 679 | 0.00403 | HV

## trafo_std_types
| i0_percent | pfe_kw | vkr_percent | sn_mva | vn_lv_kv | vn_hv_kv | vk_percent | shift_degree | vector_group | tap_side | tap_neutral | tap_min | tap_max | tap_step_degree | tap_step_percent | tap_phase_shifter
160 MVA 380/110 kV | 0.06 | 60 | 0.25 | 160 | 110 | 380 | 12.2 | 0 | Yy0 | hv | 0 | -9 | 9 | 0 | 1.5 | FALSE
100 MVA 220/110 kV | 0.06 | 55 | 0.26 | 100 | 110 | 220 | 12 | 0 | Yy0 | hv | 0 | -9 | 9 | 0 | 1.5 | FALSE
63 MVA 110/20 kV | 0.04 | 22 | 0.32 | 63 | 20 | 110 | 18 | 150 | YNd5 | hv | 0 | -9 | 9 | 0 | 1.5 | FALSE
40 MVA 110/20 kV | 0.05 | 18 | 0.34 | 40 | 20 | 110 | 16.2 | 150 | YNd5 | hv | 0 | -9 | 9 | 0 | 1.5 | FALSE
25 MVA 110/20 kV | 0.07 | 14 | 0.41 | 25 | 20 | 110 | 12 | 150 | YNd5 | hv | 0 | -9 | 9 | 0 | 1.5 | FALSE
63 MVA 110/10 kV | 0.04 | 22 | 0.32 | 63 | 10 | 110 | 18 | 150 | YNd5 | hv | 0 | -9 | 9 | 0 | 1.5 | FALSE
40 MVA 110/10 kV | 0.05 | 18 | 0.34 | 40 | 10 | 110 | 16.2 | 150 | YNd5 | hv | 0 | -9 | 9 | 0 | 1.5 | FALSE
25 MVA 110/10 kV | 0.07 | 14 | 0.41 | 25 | 10 | 110 | 12 | 150 | YNd5 | hv | 0 | -9 | 9 | 0 | 1.5 | FALSE
0.25 MVA 20/0.4 kV | 0.32 | 0.8 | 1.44 | 0.25 | 0.4 | 20 | 6 | 150 | Yzn5 | hv | 0 | -2 | 2 | 0 | 2.5 | FALSE
0.4 MVA 20/0.4 kV | 0.3375 | 1.35 | 1.425 | 0.4 | 0.4 | 20 | 6 | 150 | Dyn5 | hv | 0 | -2 | 2 | 0 | 2.5 | FALSE
0.63 MVA 20/0.4 kV | 0.2619 | 1.65 | 1.206 | 0.63 | 0.4 | 20 | 6 | 150 | Dyn5 | hv | 0 | -2 | 2 | 0 | 2.5 | FALSE
0.25 MVA 10/0.4 kV | 0.24 | 0.6 | 1.2 | 0.25 | 0.4 | 10 | 4 | 150 | Dyn5 | hv | 0 | -2 | 2 | 0 | 2.5 | FALSE
0.4 MVA 10/0.4 kV | 0.2375 | 0.95 | 1.325 | 0.4 | 0.4 | 10 | 4 | 150 | Dyn5 | hv | 0 | -2 | 2 | 0 | 2.5 | FALSE
0.63 MVA 10/0.4 kV | 0.1873 | 1.18 | 1.0794 | 0.63 | 0.4 | 10 | 4 | 150 | Dyn5 | hv | 0 | -2 | 2 | 0 | 2.5 | FALSE

## trafo3w_std_types
| sn_hv_mva | sn_mv_mva | sn_lv_mva | vn_hv_kv | vn_mv_kv | vn_lv_kv | vk_hv_percent | vk_mv_percent | vk_lv_percent | vkr_hv_percent | vkr_mv_percent | vkr_lv_percent | pfe_kw | i0_percent | shift_mv_degree | shift_lv_degree | vector_group | tap_side | tap_neutral | tap_min | tap_max | tap_step_percent
63/25/38 MVA 110/20/10 kV | 63 | 25 | 38 | 110 | 20 | 10 | 10.4 | 10.4 | 10.4 | 0.28 | 0.32 | 0.35 | 35 | 0.89 | 0 | 0 | YN0yn0yn0 | hv | 0 | -10 | 10 | 1.2
63/25/38 MVA 110/10/10 kV | 63 | 25 | 38 | 110 | 10 | 10 | 10.4 | 10.4 | 10.4 | 0.28 | 0.32 | 0.35 | 35 | 0.89 | 0 | 0 | YN0yn0yn0 | hv | 0 | -10 | 10 | 1.2

## fuse_std_types
| fuse_type | i_rated_a | t_avg | t_min | t_total | x_avg | x_min | x_total
HV 100A | HV 100A | 100 | 0 | [10.0, 3.64, 0.854, 0.281, 0.1, 0.0531, 0.022, 0.01] | [10.0, 4.267, 1.21, 0.403, 0.1, 0.058, 0.022, 0.01] | 0 | [300.0, 350.0, 450.0, 550.0, 700.0, 850.0, 1200.0, 1752.0] | [600.0, 700.0, 900.0, 1150.0, 1665.0, 2000.0, 3000.0, 4313.0]
HV 10A | HV 10A | 10 | 0 | [10.0, 1675.0, 0.344, 0.156, 0.1, 0.0417, 0.0171, 0.01] | [10.0, 1.3, 0.3, 0.155, 0.1, 0.0555, 0.023, 0.01] | 0 | [30.0, 32.0, 35.0, 37.0, 39.0, 50.0, 70.0, 88.0] | [60.0, 70.0, 80.0, 87.0, 94.0, 110.0, 150.0, 216.0]
HV 125A | HV 125A | 125 | 0 | [10.0, 1.82, 0.344, 0.1, 0.0467, 0.0269, 0.01] | [10.0, 2.478, 0.426, 0.1, 0.0427, 0.0211, 0.01] | 0 | [375.0, 500.0, 700.0, 925.0, 1200.0, 1500.0, 2341.0] | [750.0, 1000.0, 1500.0, 2200.0, 3000.0, 4000.0, 5765.0]
HV 160A | HV 160A | 160 | 0 | [10.0, 4.15, 1.03, 0.198, 0.1, 0.051, 0.0172, 0.01] | [10.0, 2.3, 0.734, 0.274, 0.1, 0.046, 0.0177, 0.01] | 0 | [480.0, 550.0, 700.0, 1000.0, 1260.0, 1600.0, 2500.0, 3227.0] | [960.0, 1300.0, 1700.0, 2200.0, 2996.0, 4000.0, 6000.0, 7946.0]
HV 16A | HV 16A | 16 | 0 | [10.0, 0.352, 0.164, 0.1, 0.0649, 0.0342, 0.01] | [10.0, 2.34, 0.722, 0.181, 0.1, 0.055, 0.0296, 0.01] | 0 | [48.0, 60.0, 65.0, 71.0, 80.0, 100.0, 162.0] | [96.0, 110.0, 125.0, 150.0, 168.0, 200.0, 250.0, 398.0]
HV 200A | HV 200A | 200 | 0 | [10.0, 4.267, 1.21, 0.403, 0.1, 0.058, 0.022, 0.01] | [10.0, 3.73, 1.654, 0.328, 0.1, 0.0531, 0.019, 0.01] | 0 | [600.0, 700.0, 900.0, 1150.0, 1665.0, 2000.0, 3000.0, 4313.0] | [1200.0, 1500.0, 1800.0, 2700.0, 3960.0, 5000.0, 7500.0, 10620.0]
HV 20A | HV 20A | 20 | 0 | [10.0, 1.3, 0.3, 0.155, 0.1, 0.0555, 0.023, 0.01] | [10.0, 1.3, 0.161, 0.1, 0.0611, 0.0399, 0.0141, 0.01] | 0 | [60.0, 70.0, 80.0, 87.0, 94.0, 110.0, 150.0, 216.0] | [120.0, 150.0, 200.0, 223.0, 260.0, 300.0, 450.0, 532.0]
HV 25A | HV 25A | 25 | 0 | [10.0, 2.512, 0.833, 0.299, 0.1, 0.0372, 0.0223, 0.01] | [10.0, 3.125, 0.597, 0.198, 0.1, 0.0378, 0.022, 0.01] | 0 | [75.0, 82.0, 90.0, 100.0, 124.0, 170.0, 200.0, 289.0] | [150.0, 170.0, 210.0, 250.0, 294.0, 400.0, 500.0, 711.0]
HV 31.5A | HV 31.5A | 31.5 | 0 | [10.0, 2.34, 0.722, 0.181, 0.1, 0.055, 0.0296, 0.01] | [10.0, 2.84, 0.368, 0.164, 0.1, 0.0621, 0.0378, 0.0195, 0.01] | 0 | [95.0, 110.0, 125.0, 150.0, 165.0, 200.0, 250.0, 390.0] | [189.0, 220.0, 300.0, 350.0, 393.0, 450.0, 530.0, 700.0, 960.0]
HV 40A | HV 40A | 40 | 0 | [10.0, 1.3, 0.161, 0.1, 0.0611, 0.0399, 0.0141, 0.01] | [10.0, 2.05, 0.369, 0.198, 0.1, 0.051, 0.0298, 0.01] | 0 | [120.0, 150.0, 200.0, 223.0, 260.0, 300.0, 450.0, 532.0] | [240.0, 300.0, 400.0, 450.0, 530.0, 650.0, 800.0, 1311.0]
HV 50A | HV 50A | 50 | 0 | [10.0, 3.215, 0.597, 0.198, 0.1, 0.0378, 0.022, 0.01] | [10.0, 3.64, 0.854, 0.281, 0.1, 0.0531, 0.022, 0.01] | 0 | [150.0, 170.0, 210.0, 250.0, 294.0, 400.0, 500.0, 711.0] | [300.0, 350.0, 450.0, 550.0, 700.0, 850.0, 1200.0, 1752.0]
HV 6.3A | HV 6.3A | 6.3 | 0 | [10.0, 1.39, 0.344, 0.168, 0.1, 0.056, 0.0263, 0.01] | [10.0, 1.711, 0.516, 0.198, 0.1, 0.0634, 0.0303, 0.01] | 0 | [19.0, 19.5, 20.4, 20.8, 22.0, 25.0, 32.0, 48.0] | [38.0, 40.0, 43.0, 48.0, 53.0, 60.0, 75.0, 118.0]
HV 63A | HV 63A | 63 | 0 | [10.0, 2.84, 0.368, 0.164, 0.1, 0.0621, 0.0378, 0.0195, 0.01] | [10.0, 1.82, 0.344, 0.1, 0.0467, 0.0269, 0.01] | 0 | [189.0, 220.0, 300.0, 350.0, 393.0, 450.0, 530.0, 700.0, 961.0] | [378.0, 500.0, 700.0, 934.0, 1200.0, 1500.0, 2366.0]
HV 80A | HV 80A | 80 | 0 | [10.0, 2.05, 0.369, 0.198, 0.1, 0.051, 0.0298, 0.01] | [10.0, 4.15, 1.03, 0.198, 0.1, 0.051, 0.0172, 0.01] | 0 | [240.0, 300.0, 400.0, 450.0, 530.0, 650.0, 800.0, 1311.0] | [480.0, 550.0, 700.0, 1000.0, 1260.0, 1600.0, 2500.0, 3227.0]
Siemens NH-1-100 | Siemens NH-1-100 | 100 | [5400.0, 2000.0, 400.0, 20.0, 1.0, 0.2, 0.012, 0.004] | 0 | 0 | [150.0, 190.0, 250.0, 430.0, 900.0, 1250.0, 2700.0, 3600.0] | 0 | 0
Siemens NH-1-125 | Siemens NH-1-125 | 125 | [4800.0, 120.0, 7.0, 0.1, 0.004] | 0 | 0 | [180.0, 400.0, 740.0, 2000.0, 4250.0] | 0 | 0
Siemens NH-1-16 | Siemens NH-1-16 | 16 | [4000.0, 400.0, 2.0, 0.1, 0.04, 0.01] | 0 | 0 | [26.0, 35.0, 75.0, 150.0, 200.0, 300.0] | 0 | 0
Siemens NH-1-160 | Siemens NH-1-160 | 160 | [4800.0, 120.0, 7.0, 0.1, 0.004] | 0 | 0 | [210.0, 500.0, 900.0, 2300.0, 5000.0] | 0 | 0
Siemens NH-1-25 | Siemens NH-1-25 | 25 | [4000.0, 1000.0, 10.0, 0.2, 0.02, 0.01] | 0 | 0 | [40.0, 50.0, 100.0, 210.0, 400.0, 500.0] | 0 | 0
Siemens NH-1-50 | Siemens NH-1-50 | 50 | [4000.0, 40.0, 4.0, 1.0, 0.02, 0.01] | 0 | 0 | [86.0, 200.0, 300.0, 400.0, 1000.0, 1280.0] | 0 | 0
Siemens NH-1-63 | Siemens NH-1-63 | 63 | [4000.0, 100.0, 10.0, 2.0, 0.04, 0.01] | 0 | 0 | [100.0, 200.0, 300.0, 400.0, 1000.0, 1500.0] | 0 | 0
Siemens NH-1-80 | Siemens NH-1-80 | 80 | [4800.0, 120.0, 7.0, 0.1, 0.01] | 0 | 0 | [150.58, 250.0, 450.0, 1150.0, 2470.0] | 0 | 0
Siemens NH-2-1000 | Siemens NH-2-1000 | 1000 | [4800.0, 120.0, 7.0, 0.1, 0.004] | 0 | 0 | [1900.0, 3500.0, 8400.0, 24000.0, 52000.0] | 0 | 0
Siemens NH-2-200 | Siemens NH-2-200 | 200 | [4800.0, 120.0, 7.0, 0.1, 0.004] | 0 | 0 | [280.0, 650.0, 1200.0, 3000.0, 7000.0] | 0 | 0
Siemens NH-2-224 | Siemens NH-2-224 | 224 | [4800.0, 120.0, 7.0, 0.2, 0.04, 0.004] | 0 | 0 | [400.0, 750.0, 1453.0, 3025.0, 4315.0, 7600.0] | 0 | 0
Siemens NH-2-250 | Siemens NH-2-250 | 250 | [4800.0, 120.0, 7.0, 0.1, 0.004] | 0 | 0 | [450.0, 800.0, 1650.0, 4000.0, 8500.0] | 0 | 0
Siemens NH-2-315 | Siemens NH-2-315 | 315 | [4800.0, 120.0, 7.0, 0.1, 0.004] | 0 | 0 | [550.0, 920.0, 1900.0, 5000.0, 11000.0] | 0 | 0
Siemens NH-2-355 | Siemens NH-2-355 | 355 | [4800.0, 120.0, 6.0, 0.1, 0.004] | 0 | 0 | [650.0, 1116.27, 2350.0, 5840.0, 12790.0] | 0 | 0
Siemens NH-2-400 | Siemens NH-2-400 | 400 | [4800.0, 120.0, 7.0, 0.1, 0.004] | 0 | 0 | [720.0, 1350.0, 2800.0, 6500.0, 15000.0] | 0 | 0
Siemens NH-2-425 | Siemens NH-2-425 | 425 | [4800.0, 120.0, 7.0, 0.1, 0.004] | 0 | 0 | [850.0, 1500.0, 3050.0, 7500.0, 16500.0] | 0 | 0
Siemens NH-2-630 | Siemens NH-2-630 | 630 | [4800.0, 120.0, 7.0, 0.1, 0.004] | 0 | 0 | [1200.0, 2000.0, 4800.0, 12000.0, 26000.0] | 0 | 0

## res_bus
| vm_pu | va_degree | p_mw | q_mvar
0 | 0.98258 | -0.3334 | 0.0020503 | 0.00051386
1 | 0.98348 | -0.31582 | 0 | 0
2 | 0.98203 | -0.34427 | 0 | 0
3 | 0.98384 | -0.30887 | 0 | 0
4 | 0.98303 | -0.32457 | 0 | 0
5 | 0.98123 | -0.35982 | 0.014323 | 0.0035897
6 | 0.98181 | -0.34857 | 0.0016215 | 0.00040639
7 | 0.98372 | -0.31135 | 0.0072472 | 0.0018163
8 | 0.98436 | -0.2988 | 0.0016371 | 0.00041029
9 | 0.98199 | -0.34488 | 0.0052387 | 0.0013129
10 | 0.9812 | -0.36054 | 0.00073029 | 0.00018303
11 | 0.98162 | -0.35235 | 0.001516 | 0.00037995
12 | 0.98436 | -0.29877 | 0.0016095 | 0.00040337
13 | 0.98183 | -0.34788 | 0.0050408 | 0.0012633
14 | 0.9706 | -0.56808 | 0.018958 | 0.0047513
15 | 0.97082 | -0.56377 | 0.0051112 | 0.001281
16 | 0.98158 | -0.35297 | 0.001495 | 0.00037468
17 | 0.98552 | -0.27718 | 0.002716 | 0.00068069
18 | 0.98559 | -0.27589 | 0.005687 | 0.0014253
19 | 0.98578 | -0.27209 | 0.0030679 | 0.00076888
20 | 0.98583 | -0.27116 | 0 | 0
21 | 0.98604 | -0.26718 | 0 | 0
22 | 0.98559 | -0.2758 | 0.0062842 | 0.001575
23 | 0.98726 | -0.2433 | 0 | 0
24 | 0.98542 | -0.27909 | 0.015811 | 0.0039626
25 | 0.98724 | -0.24378 | 0.0015845 | 0.00039711
26 | 0.98922 | -0.2053 | 0 | 0
27 | 0.98495 | -0.28832 | 0 | 0
28 | 0.98156 | -0.35342 | 0.0014741 | 0.00036944
29 | 0.98155 | -0.35373 | 0.0014858 | 0.00037238
30 | 0.98154 | -0.35381 | 0 | 0
31 | 0.98154 | -0.35389 | 0.0015245 | 0.00038209
32 | 0.9852 | -0.28263 | 0.0016526 | 0.00041417
33 | 0.98541 | -0.2785 | 0.0016191 | 0.00040578
34 | 0.98469 | -0.29254 | 0 | 0
35 | 0.98604 | -0.2664 | 0.0016364 | 0.00041011
36 | 0.98626 | -0.2622 | 0.0016156 | 0.0004049
37 | 0.98701 | -0.24758 | 0 | 0
38 | 0.99038 | -0.18288 | 0.0015635 | 0.00039184
39 | 0.98965 | -0.19699 | 0.0020355 | 0.00051015
40 | 0.99041 | -0.18227 | 0 | 0
41 | 0.98892 | -0.21097 | 0.001198 | 0.00030024
42 | 0.99189 | -0.15395 | 0.0014298 | 0.00035835
43 | 0.98888 | -0.2116 | 0.0026752 | 0.00067046
44 | 0.98912 | -0.20738 | 0.001594 | 0.0003995
45 | 0.99239 | -0.14434 | 0.0027198 | 0.00068165
46 | 0.98799 | -0.22873 | 0 | 0
47 | 0.9936 | -0.12133 | 0 | 0
48 | 0.99467 | -0.10094 | 0 | 0
49 | 0.99302 | -0.13229 | 0.00093497 | 0.00023432
50 | 0.99587 | -0.07815 | 0 | 0
51 | 0.99586 | -0.078341 | 0.005405 | 0.0013546
52 | 0.99846 | -0.029092 | 0 | 0
53 | 0.99831 | -0.031915 | 0.010982 | 0.0027524
54 | 0.99844 | -0.029451 | 0.0052365 | 0.0013124
55 | 0.99779 | -0.042094 | 0 | 0
56 | 0.99938 | -0.011652 | 0 | 0
57 | 0.99763 | -0.045019 | 0.0033046 | 0.00082821
58 | 0.98909 | -0.20796 | 0.0019084 | 0.00047828
59 | 0.98776 | -0.23326 | 0 | 0
60 | 0.99467 | -0.10103 | 0.0027764 | 0.00069582
61 | 0.99722 | -0.05289 | 0 | 0
62 | 0.9973 | -0.051519 | 0 | 0
63 | 0.9972 | -0.053378 | 0.0020255 | 0.00050763
64 | 0.99721 | -0.053185 | 0.0032264 | 0.00080861
65 | 0.99931 | -0.013106 | 0 | 0
66 | 1 | 0 | -0.29836 | -0.076132
67 | 0.99759 | -0.0459 | 0 | 0
68 | 0.98681 | -0.25158 | 0.0020839 | 0.00052229
69 | 0.98688 | -0.25012 | 0.0026304 | 0.00065925
70 | 0.98675 | -0.25265 | 0 | 0
71 | 0.98672 | -0.25341 | 0 | 0
72 | 0.9867 | -0.2538 | 0.0012348 | 0.00030947
73 | 0.98773 | -0.23381 | 0.0035153 | 0.00088102
74 | 0.98766 | -0.23522 | 0 | 0
75 | 0.97611 | -0.45943 | 0 | 0
76 | 0.97462 | -0.4887 | 0.0034208 | 0.00085734
77 | 0.97823 | -0.41798 | 0.0072051 | 0.0018058
78 | 0.97382 | -0.50445 | 0.00091433 | 0.00022915
79 | 0.97873 | -0.4082 | 0 | 0
80 | 0.99728 | -0.05191 | 0.002843 | 0.00071252
81 | 0.99742 | -0.049183 | 0 | 0
82 | 0.97338 | -0.51306 | 0.00091633 | 0.00022965
83 | 0.9726 | -0.5285 | 0.019287 | 0.0048337
84 | 0.9713 | -0.55409 | 0.019323 | 0.0048429
85 | 0.97097 | -0.56073 | 0.0050498 | 0.0012656
86 | 0.98168 | -0.35078 | 0.0052704 | 0.0013209
87 | 0.98131 | -0.35805 | 0.0052422 | 0.0013138
88 | 0.97989 | -0.38562 | 0 | 0
89 | 0.97821 | -0.41839 | 0.019328 | 0.0048441
90 | 0.98468 | -0.29358 | 0.014612 | 0.003662
91 | 0.98764 | -0.23566 | 0.0035064 | 0.00087879
92 | 0.98763 | -0.23583 | 0 | 0
93 | 0.9876 | -0.23637 | 0.0027289 | 0.00068393
94 | 0.99929 | -0.013428 | 0.00459 | 0.0011504
95 | 0.99756 | -0.04643 | 0.0020633 | 0.00051712
96 | 0.99741 | -0.049365 | 0.0045428 | 0.0011385
97 | 0.99998 | 149.9956 | 0 | 0

## res_line
| p_from_mw | q_from_mvar | p_to_mw | q_to_mvar | pl_mw | ql_mvar | i_from_ka | i_to_ka | i_ka | vm_from_pu | va_from_degree | vm_to_pu | va_to_degree | loading_percent
0 | -0.026248 | -0.0065863 | 0.02627 | 0.0065999 | 2.2028e-05 | 1.3626e-05 | 0.039753 | 0.039752 | 0.039753 | 0.98258 | -0.3334 | 0.98348 | -0.31582 | 10.9211
1 | 0.024198 | 0.0060724 | -0.024185 | -0.0060647 | 1.2536e-05 | 7.7079e-06 | 0.036648 | 0.036648 | 0.036648 | 0.98258 | -0.3334 | 0.98203 | -0.34427 | 10.0681
2 | -0.14756 | -0.037367 | 0.14761 | 0.037398 | 4.9274e-05 | 3.1001e-05 | 0.22339 | 0.22339 | 0.22339 | 0.98348 | -0.31582 | 0.98384 | -0.30887 | 15.3429
3 | 0.12129 | 0.030767 | -0.12124 | -0.030735 | 5.0991e-05 | 3.1816e-05 | 0.18364 | 0.18364 | 0.18364 | 0.98348 | -0.31582 | 0.98303 | -0.32457 | 12.6127
4 | 0.015065 | 0.0037785 | -0.015054 | -0.0037721 | 1.1156e-05 | 6.4183e-06 | 0.022828 | 0.022828 | 0.022828 | 0.98203 | -0.34427 | 0.98123 | -0.35982 | 6.2714
5 | 0.0091205 | 0.0022862 | -0.0091186 | -0.0022854 | 1.8654e-06 | 8.644e-07 | 0.01382 | 0.01382 | 0.01382 | 0.98203 | -0.34427 | 0.98181 | -0.34857 | 3.7967
6 | 0.0072481 | 0.0018166 | -0.0072472 | -0.0018163 | 8.5832e-07 | 3.075e-07 | 0.010962 | 0.010962 | 0.010962 | 0.98384 | -0.30887 | 0.98372 | -0.31135 | 3.0117
7 | -0.15485 | -0.039215 | 0.15493 | 0.039262 | 7.491e-05 | 4.7203e-05 | 0.23436 | 0.23435 | 0.23436 | 0.98384 | -0.30887 | 0.98436 | -0.2988 | 16.0958
8 | 0.12124 | 0.030735 | -0.12112 | -0.030662 | 0.00011822 | 7.377e-05 | 0.18364 | 0.18364 | 0.18364 | 0.98303 | -0.32457 | 0.98199 | -0.34488 | 12.6127
9 | 0.00073032 | 0.00018236 | -0.00073029 | -0.00018303 | 2.5034e-08 | -6.7159e-07 | 0.0011073 | 0.0011075 | 0.0011075 | 0.98123 | -0.35982 | 0.9812 | -0.36054 | 0.30426
10 | 0.0074971 | 0.001879 | -0.0074957 | -0.0018785 | 1.352e-06 | 5.1221e-07 | 0.011363 | 0.011363 | 0.011363 | 0.98181 | -0.34857 | 0.98162 | -0.35235 | 3.1216
11 | -0.15657 | -0.039672 | 0.15657 | 0.039672 | 1.8577e-07 | 1.1709e-07 | 0.23683 | 0.23683 | 0.23683 | 0.98436 | -0.2988 | 0.98436 | -0.29877 | 16.2658
12 | 0.11588 | 0.029349 | -0.11586 | -0.029338 | 1.6701e-05 | 1.0396e-05 | 0.1757 | 0.1757 | 0.1757 | 0.98199 | -0.34488 | 0.98183 | -0.34788 | 12.0675
13 | 0.0059797 | 0.0014985 | -0.0059796 | -0.0014985 | 1.7561e-07 | 4.0346e-08 | 0.0090646 | 0.0090646 | 0.0090646 | 0.98162 | -0.35235 | 0.98158 | -0.35297 | 2.4903
14 | -0.15818 | -0.040076 | 0.15822 | 0.040106 | 4.738e-05 | 2.9874e-05 | 0.23926 | 0.23926 | 0.23926 | 0.98436 | -0.29877 | 0.98469 | -0.29254 | 16.4329
15 | 0.11082 | 0.028075 | -0.11081 | -0.028065 | 1.545e-05 | 9.5932e-06 | 0.16806 | 0.16806 | 0.16806 | 0.98183 | -0.34788 | 0.98168 | -0.35078 | 11.5429
16 | -0.018958 | -0.0047513 | 0.018962 | 0.0047537 | 3.8928e-06 | 2.3395e-06 | 0.029064 | 0.029064 | 0.029064 | 0.9706 | -0.56808 | 0.97082 | -0.56377 | 7.9847
17 | -0.024073 | -0.0060347 | 0.024077 | 0.0060368 | 3.4848e-06 | 2.1459e-06 | 0.036899 | 0.036899 | 0.036899 | 0.97082 | -0.56377 | 0.97097 | -0.56073 | 10.137
18 | 0.0044846 | 0.0011238 | -0.0044845 | -0.0011238 | 9.7273e-08 | -8.6892e-09 | 0.0067983 | 0.0067983 | 0.0067983 | 0.98158 | -0.35297 | 0.98156 | -0.35342 | 1.8677
19 | -0.002716 | -0.00068069 | 0.0027162 | 0.00068046 | 1.6639e-07 | -2.2974e-07 | 0.0041008 | 0.0041007 | 0.0041008 | 0.98552 | -0.27718 | 0.98559 | -0.27589 | 1.1266
20 | -0.0084031 | -0.0021057 | 0.0084031 | 0.0021058 | 3.7169e-08 | 1.594e-08 | 0.012687 | 0.012687 | 0.012687 | 0.98559 | -0.27589 | 0.98559 | -0.2758 | 3.4854
21 | -0.0030679 | -0.00076888 | 0.003068 | 0.00076875 | 1.3646e-07 | -1.2902e-07 | 0.0046309 | 0.0046308 | 0.0046309 | 0.98578 | -0.27209 | 0.98583 | -0.27116 | 1.2722
22 | -0.017759 | -0.0044513 | 0.017762 | 0.0044533 | 3.3648e-06 | 1.9942e-06 | 0.026805 | 0.026805 | 0.026805 | 0.98583 | -0.27116 | 0.98604 | -0.26718 | 7.364
23 | 0.014691 | 0.0036826 | -0.014687 | -0.0036807 | 3.2496e-06 | 1.8551e-06 | 0.022174 | 0.022174 | 0.022174 | 0.98583 | -0.27116 | 0.98559 | -0.2758 | 6.0919
24 | -0.048212 | -0.012094 | 0.048267 | 0.012129 | 5.496e-05 | 3.4821e-05 | 0.07276 | 0.07276 | 0.07276 | 0.98604 | -0.26718 | 0.98726 | -0.2433 | 19.9891
25 | 0.03045 | 0.0076412 | -0.030433 | -0.0076304 | 1.7285e-05 | 1.0784e-05 | 0.045955 | 0.045955 | 0.045955 | 0.98604 | -0.26718 | 0.98542 | -0.27909 | 12.6251
26 | 0.0015845 | 0.00039691 | -0.0015845 | -0.00039711 | 3.6588e-08 | -1.9533e-07 | 0.0023881 | 0.0023882 | 0.0023882 | 0.98726 | -0.2433 | 0.98724 | -0.24378 | 0.6561
27 | -0.049851 | -0.012526 | 0.049942 | 0.012584 | 9.0601e-05 | 5.7436e-05 | 0.075148 | 0.075148 | 0.075148 | 0.98726 | -0.2433 | 0.98922 | -0.2053 | 20.6451
28 | 0.014622 | 0.0036677 | -0.014615 | -0.0036641 | 6.4321e-06 | 3.6686e-06 | 0.02208 | 0.02208 | 0.02208 | 0.98542 | -0.27909 | 0.98495 | -0.28832 | 6.066
29 | 0.0035028 | 0.00087739 | -0.0035024 | -0.0008776 | 3.4822e-07 | -2.0651e-07 | 0.0052688 | 0.005269 | 0.005269 | 0.98922 | -0.2053 | 0.98912 | -0.20738 | 1.4475
30 | -0.053445 | -0.013461 | 0.053504 | 0.013498 | 5.8929e-05 | 3.7402e-05 | 0.080417 | 0.080417 | 0.080417 | 0.98922 | -0.2053 | 0.99041 | -0.18227 | 22.0925
31 | 0.014615 | 0.0036641 | -0.014612 | -0.003662 | 3.658e-06 | 2.0866e-06 | 0.02208 | 0.02208 | 0.02208 | 0.98495 | -0.28832 | 0.98468 | -0.29358 | 6.066
32 | 0.0030104 | 0.00075436 | -0.0030104 | -0.0007544 | 4.369e-08 | -4.2745e-08 | 0.0045637 | 0.0045637 | 0.0045637 | 0.98156 | -0.35342 | 0.98155 | -0.35373 | 1.2538
33 | 0.0015246 | 0.00038202 | -0.0015246 | -0.00038205 | 6.1692e-09 | -3.4978e-08 | 0.0023112 | 0.0023112 | 0.0023112 | 0.98155 | -0.35373 | 0.98154 | -0.35381 | 0.63495
34 | 0.0015246 | 0.00038205 | -0.0015245 | -0.00038209 | 5.9072e-09 | -3.3493e-08 | 0.0023112 | 0.0023112 | 0.0023112 | 0.98154 | -0.35381 | 0.98154 | -0.35389 | 0.63495
35 | -0.15995 | -0.040567 | 0.15998 | 0.040587 | 3.1718e-05 | 2.0004e-05 | 0.24176 | 0.24176 | 0.24176 | 0.9852 | -0.28263 | 0.98541 | -0.2785 | 16.6043
36 | 0.1583 | 0.040153 | -0.15822 | -0.040106 | 7.5409e-05 | 4.7547e-05 | 0.23926 | 0.23926 | 0.23926 | 0.9852 | -0.28263 | 0.98469 | -0.29254 | 16.4329
37 | -0.1616 | -0.040993 | 0.1617 | 0.041053 | 9.4134e-05 | 5.9387e-05 | 0.2442 | 0.2442 | 0.2442 | 0.98541 | -0.2785 | 0.98604 | -0.2664 | 16.7722
38 | -0.16333 | -0.041463 | 0.16337 | 0.041484 | 3.2986e-05 | 2.0816e-05 | 0.24667 | 0.24667 | 0.24667 | 0.98604 | -0.2664 | 0.98626 | -0.2622 | 16.9418
39 | -0.16498 | -0.041888 | 0.1651 | 0.041962 | 0.00011615 | 7.3318e-05 | 0.24911 | 0.24911 | 0.24911 | 0.98626 | -0.2622 | 0.98701 | -0.24758 | 17.1092
40 | -0.17105 | -0.043452 | 0.1712 | 0.04355 | 0.00015536 | 9.8158e-05 | 0.25808 | 0.25808 | 0.25808 | 0.98701 | -0.24758 | 0.98799 | -0.22873 | 17.7252
41 | 0.0059503 | 0.0014898 | -0.0059496 | -0.0014896 | 7.2054e-07 | 1.5598e-07 | 0.0089701 | 0.0089702 | 0.0089702 | 0.98701 | -0.24758 | 0.98688 | -0.25012 | 2.4643
42 | 0.18727 | 0.047733 | -0.18715 | -0.047652 | 0.00012739 | 8.065e-05 | 0.28166 | 0.28166 | 0.28166 | 0.99038 | -0.18288 | 0.98965 | -0.19699 | 19.3445
43 | -0.18884 | -0.048125 | 0.18884 | 0.048128 | 5.6039e-06 | 3.5484e-06 | 0.28401 | 0.28401 | 0.28401 | 0.99038 | -0.18288 | 0.99041 | -0.18227 | 19.5058
44 | 0.18511 | 0.047142 | -0.18498 | -0.047063 | 0.00012479 | 7.8985e-05 | 0.2786 | 0.2786 | 0.2786 | 0.98965 | -0.19699 | 0.98892 | -0.21097 | 19.1343
45 | -0.24235 | -0.061627 | 0.24268 | 0.061837 | 0.00033114 | 0.00021056 | 0.36442 | 0.36442 | 0.36442 | 0.99041 | -0.18227 | 0.99189 | -0.15395 | 25.029
46 | 0.18379 | 0.046763 | -0.18378 | -0.046759 | 5.5548e-06 | 3.5154e-06 | 0.27679 | 0.27679 | 0.27679 | 0.98892 | -0.21097 | 0.98888 | -0.2116 | 19.0105
47 | -0.24411 | -0.062196 | 0.24422 | 0.062268 | 0.00011322 | 7.1997e-05 | 0.36657 | 0.36657 | 0.36657 | 0.99189 | -0.15395 | 0.99239 | -0.14434 | 25.1762
48 | 0.18111 | 0.046089 | -0.18096 | -0.045994 | 0.0001494 | 9.452e-05 | 0.27277 | 0.27277 | 0.27277 | 0.98888 | -0.2116 | 0.98799 | -0.22873 | 18.7341
49 | 0.0019084 | 0.0004781 | -0.0019084 | -0.00047828 | 5.2218e-08 | -1.8341e-07 | 0.0028709 | 0.002871 | 0.002871 | 0.98912 | -0.20738 | 0.98909 | -0.20796 | 0.78874
50 | -0.24694 | -0.062949 | 0.24708 | 0.063041 | 0.00014366 | 9.1363e-05 | 0.37064 | 0.37064 | 0.37064 | 0.99239 | -0.14434 | 0.99302 | -0.13229 | 25.4563
51 | 0.0097537 | 0.0024446 | -0.0097516 | -0.0024436 | 2.1023e-06 | 1.0129e-06 | 0.01469 | 0.01469 | 0.01469 | 0.98799 | -0.22873 | 0.98776 | -0.23326 | 4.0357
52 | -0.24815 | -0.063359 | 0.24839 | 0.063514 | 0.00024482 | 0.0001557 | 0.37204 | 0.37204 | 0.37204 | 0.9936 | -0.12133 | 0.99467 | -0.10094 | 25.5525
53 | 0.24815 | 0.063359 | -0.24802 | -0.063275 | 0.00013143 | 8.3588e-05 | 0.37204 | 0.37204 | 0.37204 | 0.9936 | -0.12133 | 0.99302 | -0.13229 | 25.5525
54 | 0.0027764 | 0.0006958 | -0.0027764 | -0.00069582 | 1.2511e-08 | -1.7096e-08 | 0.0041534 | 0.0041534 | 0.0041534 | 0.99467 | -0.10094 | 0.99467 | -0.10103 | 1.1411
55 | -0.25117 | -0.06421 | 0.25145 | 0.064386 | 0.00027722 | 0.00017633 | 0.3762 | 0.3762 | 0.3762 | 0.99467 | -0.10094 | 0.99587 | -0.07815 | 25.8377
56 | 0.005405 | 0.0013546 | -0.005405 | -0.0013546 | 4.9162e-08 | 5.3118e-09 | 0.0080761 | 0.0080761 | 0.0080761 | 0.99587 | -0.07815 | 0.99586 | -0.078341 | 2.2187
57 | -0.25685 | -0.065741 | 0.25746 | 0.06613 | 0.00061173 | 0.0003892 | 0.38427 | 0.38427 | 0.38427 | 0.99587 | -0.07815 | 0.99846 | -0.029092 | 26.3924
58 | 0.010984 | 0.0027532 | -0.010982 | -0.0027524 | 1.4768e-06 | 7.5297e-07 | 0.016369 | 0.016369 | 0.016369 | 0.99846 | -0.029092 | 0.99831 | -0.031915 | 4.4971
59 | 0.0052366 | 0.0013124 | -0.0052365 | -0.0013124 | 8.9392e-08 | 6.0209e-09 | 0.0078041 | 0.0078041 | 0.0078041 | 0.99846 | -0.029092 | 0.99844 | -0.029451 | 2.144
60 | 0.018023 | 0.0045221 | -0.018012 | -0.0045155 | 1.1166e-05 | 6.607e-06 | 0.026862 | 0.026862 | 0.026862 | 0.99846 | -0.029092 | 0.99779 | -0.042094 | 7.3798
61 | -0.29171 | -0.074718 | 0.29196 | 0.074875 | 0.00024672 | 0.00015717 | 0.43531 | 0.43531 | 0.43531 | 0.99846 | -0.029092 | 0.99938 | -0.011652 | 29.8975
62 | 0.018012 | 0.0045155 | -0.01801 | -0.004514 | 2.5101e-06 | 1.4853e-06 | 0.026862 | 0.026862 | 0.026862 | 0.99779 | -0.042094 | 0.99763 | -0.045019 | 7.3798
63 | 0.0045904 | 0.0011503 | -0.0045901 | -0.0011504 | 3.18e-07 | -3.4322e-08 | 0.0068347 | 0.0068348 | 0.0068348 | 0.99938 | -0.011652 | 0.99931 | -0.013106 | 1.8777
64 | -0.29655 | -0.076025 | 0.29671 | 0.076132 | 0.00016764 | 0.00010681 | 0.44214 | 0.44214 | 0.44214 | 0.99938 | -0.011652 | 1 | 0 | 30.3669
65 | 0.014705 | 0.0036858 | -0.014704 | -0.0036854 | 6.1685e-07 | 3.5014e-07 | 0.021933 | 0.021933 | 0.021933 | 0.99763 | -0.045019 | 0.99759 | -0.0459 | 6.0257
66 | 0.0035154 | 0.00088097 | -0.0035153 | -0.00088102 | 9.277e-08 | -5.3534e-08 | 0.0052958 | 0.0052958 | 0.0052958 | 0.98776 | -0.23326 | 0.98773 | -0.23381 | 1.4549
67 | 0.0062362 | 0.0015626 | -0.0062356 | -0.0015625 | 5.8344e-07 | 1.4777e-07 | 0.0093944 | 0.0093944 | 0.0093944 | 0.98776 | -0.23326 | 0.98766 | -0.23522 | 2.5809
68 | -0.0052519 | -0.001316 | 0.0052523 | 0.0013161 | 3.4321e-07 | 2.5208e-08 | 0.0078366 | 0.0078366 | 0.0078366 | 0.99722 | -0.05289 | 0.9973 | -0.051519 | 2.1529
69 | 0.0020255 | 0.00050748 | -0.0020255 | -0.00050763 | 4.7022e-08 | -1.4899e-07 | 0.0030223 | 0.0030224 | 0.0030224 | 0.99722 | -0.05289 | 0.9972 | -0.053378 | 0.83033
70 | 0.0032264 | 0.00080857 | -0.0032264 | -0.00080861 | 4.5327e-08 | -3.9028e-08 | 0.0048143 | 0.0048143 | 0.0048143 | 0.99722 | -0.05289 | 0.99721 | -0.053185 | 1.3226
71 | 0.002843 | 0.00071245 | -0.002843 | -0.00071252 | 5.3024e-08 | -6.8597e-08 | 0.0042419 | 0.004242 | 0.004242 | 0.9973 | -0.051519 | 0.99728 | -0.05191 | 1.1654
72 | -0.0080953 | -0.0020285 | 0.0080962 | 0.0020289 | 9.0083e-07 | 3.6165e-07 | 0.012079 | 0.012078 | 0.012079 | 0.9973 | -0.051519 | 0.99742 | -0.049183 | 3.3183
73 | 0.0045901 | 0.0011504 | -0.00459 | -0.0011504 | 7.0247e-08 | -7.5763e-09 | 0.0068348 | 0.0068348 | 0.0068348 | 0.99931 | -0.013106 | 0.99929 | -0.013428 | 1.8777
74 | 0.012641 | 0.0031685 | -0.012639 | -0.0031674 | 1.9767e-06 | 1.0715e-06 | 0.018856 | 0.018856 | 0.018856 | 0.99759 | -0.0459 | 0.99742 | -0.049183 | 5.1801
75 | 0.0020634 | 0.00051696 | -0.0020633 | -0.00051712 | 5.2127e-08 | -1.5822e-07 | 0.0030777 | 0.0030778 | 0.0030778 | 0.99759 | -0.0459 | 0.99756 | -0.04643 | 0.84555
76 | -0.0033189 | -0.00083056 | 0.0033191 | 0.0008304 | 2.3002e-07 | -1.6575e-07 | 0.0050041 | 0.005004 | 0.0050041 | 0.98681 | -0.25158 | 0.98688 | -0.25012 | 1.3748
77 | 0.0012349 | 0.00030828 | -0.0012349 | -0.00030885 | 6.2556e-08 | -5.7472e-07 | 0.0018617 | 0.001862 | 0.001862 | 0.98681 | -0.25158 | 0.98675 | -0.25265 | 0.51153
78 | 0.0012349 | 0.00030885 | -0.0012348 | -0.00030926 | 4.4657e-08 | -4.1014e-07 | 0.001862 | 0.0018621 | 0.0018621 | 0.98675 | -0.25265 | 0.98672 | -0.25341 | 0.51157
79 | 0.0012348 | 0.00030926 | -0.0012348 | -0.00030947 | 2.3061e-08 | -2.1175e-07 | 0.0018621 | 0.0018622 | 0.0018622 | 0.98672 | -0.25341 | 0.9867 | -0.2538 | 0.51159
80 | 0.0035065 | 0.00087875 | -0.0035064 | -0.00087879 | 7.2832e-08 | -4.2443e-08 | 0.0052829 | 0.0052829 | 0.0052829 | 0.98766 | -0.23522 | 0.98764 | -0.23566 | 1.4513
81 | 0.0027291 | 0.00068373 | -0.002729 | -0.00068384 | 7.9957e-08 | -1.1023e-07 | 0.0041116 | 0.0041116 | 0.0041116 | 0.98766 | -0.23522 | 0.98763 | -0.23583 | 1.1296
82 | 0.07329 | 0.018487 | -0.073187 | -0.018422 | 0.00010253 | 6.5348e-05 | 0.11177 | 0.11177 | 0.11177 | 0.97611 | -0.45943 | 0.97462 | -0.4887 | 30.7055
83 | -0.07329 | -0.018487 | 0.073435 | 0.01858 | 0.00014575 | 9.2892e-05 | 0.11177 | 0.11177 | 0.11177 | 0.97611 | -0.45943 | 0.97823 | -0.41798 | 30.7055
84 | 0.069766 | 0.017564 | -0.069714 | -0.017531 | 5.2468e-05 | 3.3426e-05 | 0.10655 | 0.10655 | 0.10655 | 0.97462 | -0.4887 | 0.97382 | -0.50445 | 29.2707
85 | -0.080641 | -0.020386 | 0.080678 | 0.02041 | 3.7873e-05 | 2.3902e-05 | 0.12273 | 0.12273 | 0.12273 | 0.97823 | -0.41798 | 0.97873 | -0.4082 | 16.8582
86 | 0.0688 | 0.017302 | -0.068771 | -0.017284 | 2.8306e-05 | 1.8031e-05 | 0.10515 | 0.10515 | 0.10515 | 0.97382 | -0.50445 | 0.97338 | -0.51306 | 28.8869
87 | 0.019337 | 0.0048497 | -0.019328 | -0.0048441 | 9.3944e-06 | 5.6484e-06 | 0.029401 | 0.029401 | 0.029401 | 0.97873 | -0.4082 | 0.97821 | -0.41839 | 8.0772
88 | -0.10002 | -0.025259 | 0.10012 | 0.025326 | 0.00010834 | 6.6826e-05 | 0.15213 | 0.15213 | 0.15213 | 0.97873 | -0.4082 | 0.97989 | -0.38562 | 10.4484
89 | 0.0045428 | 0.0011385 | -0.0045428 | -0.0011385 | 3.9375e-08 | -4.6357e-09 | 0.0067773 | 0.0067773 | 0.0067773 | 0.99742 | -0.049183 | 0.99741 | -0.049365 | 1.8619
90 | 0.067855 | 0.017054 | -0.067805 | -0.017022 | 4.9955e-05 | 3.1817e-05 | 0.10375 | 0.10375 | 0.10375 | 0.97338 | -0.51306 | 0.9726 | -0.5285 | 28.5021
91 | 0.048518 | 0.012189 | -0.048459 | -0.012151 | 5.9185e-05 | 3.7523e-05 | 0.07424 | 0.07424 | 0.07424 | 0.9726 | -0.5285 | 0.9713 | -0.55409 | 20.3956
92 | 0.029136 | 0.0073082 | -0.029126 | -0.0073024 | 9.2231e-06 | 5.7501e-06 | 0.044637 | 0.044637 | 0.044637 | 0.9713 | -0.55409 | 0.97097 | -0.56073 | 12.263
93 | 0.10554 | 0.026745 | -0.1055 | -0.026722 | 3.683e-05 | 2.2796e-05 | 0.16008 | 0.16008 | 0.16008 | 0.98168 | -0.35078 | 0.98131 | -0.35805 | 10.9942
94 | 0.10026 | 0.025408 | -0.10012 | -0.025326 | 0.00013262 | 8.1794e-05 | 0.15213 | 0.15213 | 0.15213 | 0.98131 | -0.35805 | 0.97989 | -0.38562 | 10.4483
95 | 0.002729 | 0.00068384 | -0.0027289 | -0.00068393 | 6.9097e-08 | -9.5249e-08 | 0.0041116 | 0.0041117 | 0.0041117 | 0.98763 | -0.23583 | 0.9876 | -0.23637 | 1.1296

## res_trafo
| p_hv_mw | q_hv_mvar | p_lv_mw | q_lv_mvar | pl_mw | ql_mvar | i_hv_ka | i_lv_ka | vm_hv_pu | va_hv_degree | vm_lv_pu | va_lv_degree | loading_percent
0 | -1.2729e-15 | -1.3162e-15 | 0.00165 | 1.2699e-07 | 0.00165 | 1.2699e-07 | 5.2857e-17 | 0.0023815 | 0.99998 | 149.9956 | 1 | 0 | 0.2619

## res_ext_grid
| p_mw | q_mvar
0 | 0.30905 | 0.078811

## res_load
| p_mw | q_mvar
0 | 0.0020503 | 0.00051386
1 | 0.014323 | 0.0035897
2 | 0.0016215 | 0.00040639
3 | 0.0072472 | 0.0018163
4 | 0.0016371 | 0.00041029
5 | 0.0052387 | 0.0013129
6 | 0.00073029 | 0.00018303
7 | 0.001516 | 0.00037995
8 | 0.0016095 | 0.00040337
9 | 0.0050408 | 0.0012633
10 | 0.018958 | 0.0047513
11 | 0.0051112 | 0.001281
12 | 0.001495 | 0.00037468
13 | 0.002716 | 0.00068069
14 | 0.005687 | 0.0014253
15 | 0.0030679 | 0.00076888
16 | 0.0062842 | 0.001575
17 | 0.015811 | 0.0039626
18 | 0.0015845 | 0.00039711
19 | 0.0014741 | 0.00036944
20 | 0.0014858 | 0.00037238
21 | 0.0015245 | 0.00038209
22 | 0.0016526 | 0.00041417
23 | 0.0016191 | 0.00040578
24 | 0.0016364 | 0.00041011
25 | 0.0016156 | 0.0004049
26 | 0.0015635 | 0.00039184
27 | 0.0020355 | 0.00051015
28 | 0.001198 | 0.00030024
29 | 0.0014298 | 0.00035835
30 | 0.0026752 | 0.00067046
31 | 0.001594 | 0.0003995
32 | 0.0027198 | 0.00068165
33 | 0.00093497 | 0.00023432
34 | 0.005405 | 0.0013546
35 | 0.010982 | 0.0027524
36 | 0.0052365 | 0.0013124
37 | 0.0033046 | 0.00082821
38 | 0.0019084 | 0.00047828
39 | 0.0027764 | 0.00069582
40 | 0.0020255 | 0.00050763
41 | 0.0032264 | 0.00080861
42 | 0.010688 | 0.0026786
43 | 0.0020839 | 0.00052229
44 | 0.0026304 | 0.00065925
45 | 0.0012348 | 0.00030947
46 | 0.0035153 | 0.00088102
47 | 0.0034208 | 0.00085734
48 | 0.0072051 | 0.0018058
49 | 0.00091433 | 0.00022915
50 | 0.002843 | 0.00071252
51 | 0.00091633 | 0.00022965
52 | 0.019287 | 0.0048337
53 | 0.019323 | 0.0048429
54 | 0.0050498 | 0.0012656
55 | 0.0052704 | 0.0013209
56 | 0.0052422 | 0.0013138
57 | 0.019328 | 0.0048441
58 | 0.014612 | 0.003662
59 | 0.0035064 | 0.00087879
60 | 0.0027289 | 0.00068393
61 | 0.00459 | 0.0011504
62 | 0.0020633 | 0.00051712
63 | 0.0045428 | 0.0011385

## dtypes
| element | column | dtype
0 | bus | name | object
1 | bus | vn_kv | float64
2 | bus | type | object
3 | bus | zone | object
4 | bus | in_service | bool
5 | load | name | object
6 | load | bus | uint32
7 | load | p_mw | float64
8 | load | q_mvar | float64
9 | load | const_z_percent | float64
10 | load | const_i_percent | float64
11 | load | sn_mva | float64
12 | load | scaling | float64
13 | load | in_service | bool
14 | load | type | object
15 | ext_grid | name | object
16 | ext_grid | bus | uint32
17 | ext_grid | vm_pu | float64
18 | ext_grid | va_degree | float64
19 | ext_grid | slack_weight | float64
20 | ext_grid | in_service | bool
21 | line | name | object
22 | line | std_type | object
23 | line | from_bus | uint32
24 | line | to_bus | uint32
25 | line | length_km | float64
26 | line | r_ohm_per_km | float64
27 | line | x_ohm_per_km | float64
28 | line | c_nf_per_km | float64
29 | line | g_us_per_km | float64
30 | line | max_i_ka | float64
31 | line | df | float64
32 | line | parallel | uint32
33 | line | type | object
34 | line | in_service | bool
35 | trafo | name | object
36 | trafo | std_type | object
37 | trafo | hv_bus | uint32
38 | trafo | lv_bus | uint32
39 | trafo | sn_mva | float64
40 | trafo | vn_hv_kv | float64
41 | trafo | vn_lv_kv | float64
42 | trafo | vk_percent | float64
43 | trafo | vkr_percent | float64
44 | trafo | pfe_kw | float64
45 | trafo | i0_percent | float64
46 | trafo | shift_degree | float64
47 | trafo | tap_side | object
48 | trafo | tap_neutral | int32
49 | trafo | tap_min | int32
50 | trafo | tap_max | int32
51 | trafo | tap_step_percent | float64
52 | trafo | tap_step_degree | float64
53 | trafo | tap_pos | int32
54 | trafo | tap_phase_shifter | bool
55 | trafo | parallel | uint32
56 | trafo | df | float64
57 | trafo | in_service | bool
58 | line_geodata | coords | object
59 | bus_geodata | x | float64
60 | bus_geodata | y | float64
61 | bus_geodata | coords | object
62 | res_bus | vm_pu | float64
63 | res_bus | va_degree | float64
64 | res_bus | p_mw | float64
65 | res_bus | q_mvar | float64
66 | res_line | p_from_mw | float64
67 | res_line | q_from_mvar | float64
68 | res_line | p_to_mw | float64
69 | res_line | q_to_mvar | float64
70 | res_line | pl_mw | float64
71 | res_line | ql_mvar | float64
72 | res_line | i_from_ka | float64
73 | res_line | i_to_ka | float64
74 | res_line | i_ka | float64
75 | res_line | vm_from_pu | float64
76 | res_line | va_from_degree | float64
77 | res_line | vm_to_pu | float64
78 | res_line | va_to_degree | float64
79 | res_line | loading_percent | float64
80 | res_trafo | p_hv_mw | float64
81 | res_trafo | q_hv_mvar | float64
82 | res_trafo | p_lv_mw | float64
83 | res_trafo | q_lv_mvar | float64
84 | res_trafo | pl_mw | float64
85 | res_trafo | ql_mvar | float64
86 | res_trafo | i_hv_ka | float64
87 | res_trafo | i_lv_ka | float64
88 | res_trafo | vm_hv_pu | float64
89 | res_trafo | va_hv_degree | float64
90 | res_trafo | vm_lv_pu | float64
91 | res_trafo | va_lv_degree | float64
92 | res_trafo | loading_percent | float64
93 | res_ext_grid | p_mw | float64
94 | res_ext_grid | q_mvar | float64
95 | res_load | p_mw | float64
96 | res_load | q_mvar | float64

## parameters
| version | format_version | converged | OPF_converged | name | f_hz | sn_mva
0 | 2.14.6 | 2.14.0 | TRUE | FALSE |  | 50 | 1