## bus
| name | vn_kv | type | zone | in_service
0 | bus_LV_2500-10_0_4_node_0 | 0.4 | n |  | TRUE
1 | bus_LV_2500-10_0_4_node_1 | 0.4 | n |  | TRUE
2 | bus_LV_2500-10_0_4_node_2 | 0.4 | n |  | TRUE
3 | bus_LV_2500-10_0_4_node_3 | 0.4 | n |  | TRUE
4 | bus_LV_2500-10_0_4_node_61 | 0.4 | n |  | TRUE
5 | bus_LV_2500-10_0_4_node_60 | 0.4 | n |  | TRUE
6 | bus_LV_2500-10_0_4_node_45 | 0.4 | n |  | TRUE
7 | bus_LV_2500-10_0_4_node_52 | 0.4 | n |  | TRUE
8 | bus_LV_2500-10_0_4_node_4 | 0.4 | n |  | TRUE
9 | bus_LV_2500-10_0_4_node_5 | 0.4 | n |  | TRUE
10 | bus_LV_2500-10_0_4_node_6 | 0.4 | n |  | TRUE
11 | bus_LV_2500-10_0_4_node_7 | 0.4 | n |  | TRUE
12 | bus_LV_2500-10_0_4_node_8 | 0.4 | n |  | TRUE
13 | bus_LV_2500-10_0_4_node_25 | 0.4 | n |  | TRUE
14 | bus_LV_2500-10_0_4_node_11 | 0.4 | n |  | TRUE
15 | bus_LV_2500-10_0_4_node_9 | 0.4 | n |  | TRUE
16 | bus_LV_2500-10_0_4_node_46 | 0.4 | n |  | TRUE
17 | bus_LV_2500-10_0_4_node_53 | 0.4 | n |  | TRUE
18 | bus_LV_2500-10_0_4_node_26 | 0.4 | n |  | TRUE
19 | bus_LV_2500-10_0_4_node_12 | 0.4 | n |  | TRUE
20 | bus_LV_2500-10_0_4_node_50 | 0.4 | n |  | TRUE
21 | bus_LV_2500-10_0_4_node_63 | 0.4 | n |  | TRUE
22 | bus_LV_2500-10_0_4_node_13 | 0.4 | n |  | TRUE
23 | bus_LV_2500-10_0_4_node_14 | 0.4 | n |  | TRUE
24 | bus_LV_2500-10_0_4_node_15 | 0.4 | n |  | TRUE
25 | bus_LV_2500-10_0_4_node_17 | 0.4 | n |  | TRUE
26 | bus_LV_2500-10_0_4_node_62 | 0.4 | n |  | TRUE
27 | bus_LV_2500-10_0_4_node_19 | 0.4 | n |  | TRUE
28 | bus_LV_2500-10_0_4_node_49 | 0.4 | n |  | TRUE
29 | bus_LV_2500-10_0_4_node_30 | 0.4 | n |  | TRUE
30 | bus_LV_2500-10_0_4_node_47 | 0.4 | n |  | TRUE
31 | bus_LV_2500-10_0_4_node_28 | 0.4 | n |  | TRUE
32 | bus_LV_2500-10_0_4_node_48 | 0.4 | n |  | TRUE
33 | bus_LV_2500-10_0_4_node_20 | 0.4 | n |  | TRUE
34 | bus_LV_2500-10_0_4_node_21 | 0.4 | n |  | TRUE
35 | bus_LV_2500-10_0_4_node_22 | 0.4 | n |  | TRUE
36 | bus_LV_2500-10_0_4_node_23 | 0.4 | n |  | TRUE
37 | bus_LV_2500-10_0_4_node_24 | 0.4 | n |  | TRUE
38 | bus_LV_2500-10_0_4_node_33 | 0.4 | n |  | TRUE
39 | bus_LV_2500-10_0_4_node_34 | 0.4 | n |  | TRUE
40 | bus_LV_2500-10_0_4_node_59 | 0.4 | n |  | TRUE
41 | bus_LV_2500-10_0_4_node_35 | 0.4 | n |  | TRUE
42 | bus_LV_2500-10_0_4_node_27 | 0.4 | n |  | TRUE
43 | bus_LV_2500-10_0_4_node_32 | 0.4 | n |  | TRUE
44 | bus_LV_2500-10_0_4_node_38 | 0.4 | n |  | TRUE
45 | bus_LV_2500-10_0_4_node_29 | 0.4 | n |  | TRUE
46 | bus_LV_2500-10_0_4_node_31 | 0.4 | n |  | TRUE
47 | bus_LV_2500-10_0_4_node_36 | 0.4 | n |  | TRUE
48 | bus_LV_2500-10_0_4_node_37 | 0.4 | n |  | TRUE
49 | bus_LV_2500-10_0_4_node_39 | 0.4 | n |  | TRUE
50 | bus_LV_2500-10_0_4_node_57 | 0.4 | n |  | TRUE
51 | bus_LV_2500-10_0_4_node_55 | 0.4 | n |  | TRUE
52 | bus_LV_2500-10_0_4_node_58 | 0.4 | n |  | TRUE
53 | bus_LV_2500-10_0_4_node_56 | 0.4 | n |  | TRUE
54 | bus_LV_2500-10_0_4_node_40 | 0.4 | n |  | TRUE
55 | bus_LV_2500-10_0_4_node_41 | 0.4 | n |  | TRUE
56 | bus_LV_2500-10_0_4_node_43 | 0.4 | n |  | TRUE
57 | bus_LV_2500-10_0_4_node_51 | 0.4 | n |  | TRUE
58 | bus_LV_2500-10_0_4_node_54 | 0.4 | n |  | TRUE
59 | bus_MV_290_0_node_4 | 20 | n |  | TRUE

## load
| name | bus | p_mw | q_mvar | const_z_percent | const_i_percent | sn_mva | scaling | in_service | type
0 | LV_2500-10_0_4_load_0 | 0 | 0.0014523 | 0.00036398 | 0 | 0 |  | 1 | TRUE | wye
1 | LV_2500-10_0_4_load_1 | 1 | 0.0020184 | 0.00050586 | 0 | 0 |  | 1 | TRUE | wye
2 | LV_2500-10_0_4_load_2 | 2 | 0.0035284 | 0.00088429 | 0 | 0 |  | 1 | TRUE | wye
3 | LV_2500-10_0_4_load_61 | 4 | 0.0019172 | 0.0004805 | 0 | 0 |  | 1 | TRUE | wye
4 | LV_2500-10_0_4_load_60 | 5 | 0.001656 | 0.00041503 | 0 | 0 |  | 1 | TRUE | wye
5 | LV_2500-10_0_4_load_4 | 8 | 0.001348 | 0.00033784 | 0 | 0 |  | 1 | TRUE | wye
6 | LV_2500-10_0_4_load_5 | 9 | 0.0017876 | 0.00044803 | 0 | 0 |  | 1 | TRUE | wye
7 | LV_2500-10_0_4_load_7 | 11 | 0.0016495 | 0.00041339 | 0 | 0 |  | 1 | TRUE | wye
8 | LV_2500-10_0_4_load_8 | 12 | 0.0013084 | 0.00032791 | 0 | 0 |  | 1 | TRUE | wye
9 | LV_2500-10_0_4_load_25 | 13 | 0.0021231 | 0.00053211 | 0 | 0 |  | 1 | TRUE | wye
10 | LV_2500-10_0_4_load_11 | 14 | 0.0027396 | 0.00068661 | 0 | 0 |  | 1 | TRUE | wye
11 | LV_2500-10_0_4_load_53 | 17 | 0.0036857 | 0.00092372 | 0 | 0 |  | 1 | TRUE | wye
12 | LV_2500-10_0_4_load_26 | 18 | 0.0027654 | 0.00069307 | 0 | 0 |  | 1 | TRUE | wye
13 | LV_2500-10_0_4_load_12 | 19 | 0.0012801 | 0.00032083 | 0 | 0 |  | 1 | TRUE | wye
14 | LV_2500-10_0_4_load_50 | 20 | 0.0042931 | 0.0010759 | 0 | 0 |  | 1 | TRUE | wye
15 | LV_2500-10_0_4_load_63 | 21 | 0.0014897 | 0.00037335 | 0 | 0 |  | 1 | TRUE | wye
16 | LV_2500-10_0_4_load_13 | 22 | 0.031475 | 0.0078885 | 0 | 0 |  | 1 | TRUE | wye
17 | LV_2500-10_0_4_load_14 | 23 | 0.032155 | 0.0080588 | 0 | 0 |  | 1 | TRUE | wye
18 | LV_2500-10_0_4_load_17 | 25 | 0.03028 | 0.0075888 | 0 | 0 |  | 1 | TRUE | wye
19 | LV_2500-10_0_4_load_62 | 26 | 0.062052 | 0.015552 | 0 | 0 |  | 1 | TRUE | wye
20 | LV_2500-10_0_4_load_49 | 28 | 0.038978 | 0.0097688 | 0 | 0 |  | 1 | TRUE | wye
21 | LV_2500-10_0_4_load_30 | 29 | 0.039273 | 0.0098428 | 0 | 0 |  | 1 | TRUE | wye
22 | LV_2500-10_0_4_load_47 | 30 | 0.065996 | 0.01654 | 0 | 0 |  | 1 | TRUE | wye
23 | LV_2500-10_0_4_load_28 | 31 | 0.075696 | 0.018971 | 0 | 0 |  | 1 | TRUE | wye
24 | LV_2500-10_0_4_load_48 | 32 | 0.040467 | 0.010142 | 0 | 0 |  | 1 | TRUE | wye
25 | LV_2500-10_0_4_load_20 | 33 | 0.0011942 | 0.00029929 | 0 | 0 |  | 1 | TRUE | wye
26 | LV_2500-10_0_4_load_21 | 34 | 0.0016877 | 0.00042298 | 0 | 0 |  | 1 | TRUE | wye
27 | LV_2500-10_0_4_load_22 | 35 | 0.038374 | 0.0096175 | 0 | 0 |  | 1 | TRUE | wye
28 | LV_2500-10_0_4_load_23 | 36 | 0.0013419 | 0.00033631 | 0 | 0 |  | 1 | TRUE | wye
29 | LV_2500-10_0_4_load_24 | 37 | 0.0018187 | 0.00045582 | 0 | 0 |  | 1 | TRUE | wye
30 | LV_2500-10_0_4_load_33 | 38 | 0.0014211 | 0.00035617 | 0 | 0 |  | 1 | TRUE | wye
31 | LV_2500-10_0_4_load_34 | 39 | 0.038878 | 0.0097437 | 0 | 0 |  | 1 | TRUE | wye
32 | LV_2500-10_0_4_load_59 | 40 | 0.0013313 | 0.00033364 | 0 | 0 |  | 1 | TRUE | wye
33 | LV_2500-10_0_4_load_35 | 41 | 0.0016833 | 0.00042188 | 0 | 0 |  | 1 | TRUE | wye
34 | LV_2500-10_0_4_load_27 | 42 | 0.0027197 | 0.00068161 | 0 | 0 |  | 1 | TRUE | wye
35 | LV_2500-10_0_4_load_32 | 43 | 0.0023364 | 0.00058556 | 0 | 0 |  | 1 | TRUE | wye
36 | LV_2500-10_0_4_load_38 | 44 | 0.0016433 | 0.00041186 | 0 | 0 |  | 1 | TRUE | wye
37 | LV_2500-10_0_4_load_29 | 45 | 0.0013201 | 0.00033084 | 0 | 0 |  | 1 | TRUE | wye
38 | LV_2500-10_0_4_load_31 | 46 | 0.0018084 | 0.00045323 | 0 | 0 |  | 1 | TRUE | wye
39 | LV_2500-10_0_4_load_36 | 47 | 0.001438 | 0.00036039 | 0 | 0 |  | 1 | TRUE | wye
40 | LV_2500-10_0_4_load_37 | 48 | 0.0012026 | 0.0003014 | 0 | 0 |  | 1 | TRUE | wye
41 | LV_2500-10_0_4_load_39 | 49 | 0.0021373 | 0.00053567 | 0 | 0 |  | 1 | TRUE | wye
42 | LV_2500-10_0_4_load_57 | 50 | 0.002521 | 0.00063181 | 0 | 0 |  | 1 | TRUE | wye
43 | LV_2500-10_0_4_load_55 | 51 | 0.0029811 | 0.00074712 | 0 | 0 |  | 1 | TRUE | wye
44 | LV_2500-10_0_4_load_58 | 52 | 0.0036075 | 0.00090412 | 0 | 0 |  | 1 | TRUE | wye
45 | LV_2500-10_0_4_load_40 | 54 | 0.0033649 | 0.00084333 | 0 | 0 |  | 1 | TRUE | wye
46 | LV_2500-10_0_4_load_43 | 56 | 0.0028494 | 0.00071414 | 0 | 0 |  | 1 | TRUE | wye
47 | LV_2500-10_0_4_load_51 | 57 | 0.006534 | 0.0016376 | 0 | 0 |  | 1 | TRUE | wye
48 | LV_2500-10_0_4_load_54 | 58 | 0.0021265 | 0.00053295 | 0 | 0 |  | 1 | TRUE | wye

## ext_grid
| name | bus | vm_pu | va_degree | slack_weight | in_service
0 |  | 30 | 1 | 0 | 1 | TRUE

## line
| name | std_type | from_bus | to_bus | length_km | r_ohm_per_km | x_ohm_per_km | c_nf_per_km | g_us_per_km | max_i_ka | df | parallel | type | in_service
0 | LV_2500-10_0_4_line_0 |  | 0 | 1 | 0.0022153 | 0.125 | 0.08 | 261 | 0 | 0.364 | 1 | 1 | cs | TRUE
1 | LV_2500-10_0_4_line_1 |  | 0 | 2 | 0.006652 | 0.125 | 0.08 | 261 | 0 | 0.364 | 1 | 1 | cs | TRUE
2 | LV_2500-10_0_4_line_2 |  | 1 | 3 | 0.017404 | 0.125 | 0.08 | 261 | 0 | 0.364 | 1 | 1 | cs | TRUE
3 | LV_2500-10_0_4_line_3 |  | 3 | 4 | 0.011585 | 0.125 | 0.08 | 261 | 0 | 0.364 | 1 | 1 | cs | TRUE
4 | LV_2500-10_0_4_line_4 |  | 3 | 5 | 0.01039 | 0.125 | 0.08 | 261 | 0 | 0.364 | 1 | 1 | cs | TRUE
5 | LV_2500-10_0_4_line_5 |  | 4 | 6 | 0.0322 | 0.125 | 0.08 | 261 | 0 | 0.364 | 1 | 1 | cs | TRUE
6 | LV_2500-10_0_4_line_6 |  | 5 | 7 | 0.013006 | 0.125 | 0.08 | 261 | 0 | 0.364 | 1 | 1 | cs | TRUE
7 | LV_2500-10_0_4_line_7 |  | 6 | 16 | 0.092086 | 0.125 | 0.08 | 261 | 0 | 0.364 | 1 | 1 | cs | TRUE
8 | LV_2500-10_0_4_line_8 |  | 7 | 53 | 0.02168 | 0.125 | 0.08 | 261 | 0 | 0.364 | 1 | 1 | cs | TRUE
9 | LV_2500-10_0_4_line_9 |  | 7 | 57 | 0.016867 | 0.125 | 0.08 | 261 | 0 | 0.364 | 1 | 1 | cs | TRUE
10 | LV_2500-10_0_4_line_10 |  | 8 | 9 | 0.0073655 | 0.125 | 0.08 | 261 | 0 | 0.364 | 1 | 1 | cs | TRUE
11 | LV_2500-10_0_4_line_11 |  | 8 | 10 | 0.024378 | 0.125 | 0.08 | 261 | 0 | 0.364 | 1 | 1 | cs | TRUE
12 | LV_2500-10_0_4_line_12 |  | 9 | 11 | 0.010988 | 0.125 | 0.08 | 261 | 0 | 0.364 | 1 | 1 | cs | TRUE
13 | LV_2500-10_0_4_line_13 |  | 10 | 12 | 0.043827 | 0.125 | 0.08 | 261 | 0 | 0.364 | 1 | 1 | cs | TRUE
14 | LV_2500-10_0_4_line_14 |  | 11 | 13 | 0.0069074 | 0.125 | 0.08 | 261 | 0 | 0.364 | 1 | 1 | cs | TRUE
15 | LV_2500-10_0_4_line_15 |  | 12 | 14 | 0.021869 | 0.125 | 0.08 | 261 | 0 | 0.364 | 1 | 1 | cs | TRUE
16 | LV_2500-10_0_4_line_16 |  | 13 | 18 | 0.00065372 | 0.125 | 0.08 | 261 | 0 | 0.364 | 1 | 1 | cs | TRUE
17 | LV_2500-10_0_4_line_17 |  | 14 | 19 | 0.026364 | 0.125 | 0.08 | 261 | 0 | 0.364 | 1 | 1 | cs | TRUE
18 | LV_2500-10_0_4_line_18 |  | 15 | 16 | 0.057677 | 0.125 | 0.08 | 261 | 0 | 0.364 | 1 | 1 | cs | TRUE
19 | LV_2500-10_0_4_line_19 |  | 15 | 17 | 0.063999 | 0.125 | 0.08 | 261 | 0 | 0.364 | 1 | 1 | cs | TRUE
20 | LV_2500-10_0_4_line_20 |  | 16 | 20 | 0.085556 | 0.125 | 0.08 | 261 | 0 | 0.364 | 1 | 1 | cs | TRUE
21 | LV_2500-10_0_4_line_21 |  | 18 | 42 | 0.0095454 | 0.125 | 0.08 | 261 | 0 | 0.364 | 1 | 1 | cs | TRUE
22 | LV_2500-10_0_4_line_22 |  | 19 | 21 | 0.017025 | 0.125 | 0.08 | 261 | 0 | 0.364 | 1 | 1 | cs | TRUE
23 | LV_2500-10_0_4_line_23 |  | 22 | 23 | 0.018804 | 0.125 | 0.08 | 261 | 0 | 0.364 | 1 | 1 | cs | TRUE
24 | LV_2500-10_0_4_line_24 |  | 22 | 24 | 0.010214 | 0.125 | 0.08 | 261 | 0 | 0.364 | 1 | 1 | cs | TRUE
25 | LV_2500-10_0_4_line_25 |  | 24 | 25 | 0.015195 | 0.125 | 0.08 | 261 | 0 | 0.364 | 1 | 1 | cs | TRUE
26 | LV_2500-10_0_4_line_26 |  | 25 | 26 | 0.016802 | 0.125 | 0.08 | 261 | 0 | 0.364 | 1 | 1 | cs | TRUE
27 | LV_2500-10_0_4_line_27 |  | 26 | 28 | 0.015793 | 0.125 | 0.08 | 261 | 0 | 0.364 | 1 | 2 | cs | TRUE
28 | LV_2500-10_0_4_line_28 |  | 27 | 28 | 0.023212 | 0.125 | 0.08 | 261 | 0 | 0.364 | 1 | 3 | cs | TRUE
29 | LV_2500-10_0_4_line_29 |  | 27 | 29 | 0.018739 | 0.125 | 0.08 | 261 | 0 | 0.364 | 1 | 3 | cs | TRUE
30 | LV_2500-10_0_4_line_30 |  | 27 | 30 | 0.030054 | 0.125 | 0.08 | 261 | 0 | 0.364 | 1 | 3 | cs | TRUE
31 | LV_2500-10_0_4_line_31 |  | 29 | 31 | 0.015529 | 0.125 | 0.08 | 261 | 0 | 0.364 | 1 | 2 | cs | TRUE
32 | LV_2500-10_0_4_line_32 |  | 30 | 32 | 0.019116 | 0.125 | 0.08 | 261 | 0 | 0.364 | 1 | 1 | cs | TRUE
33 | LV_2500-10_0_4_line_33 |  | 31 | 45 | 0.013432 | 0.125 | 0.08 | 261 | 0 | 0.364 | 1 | 1 | cs | TRUE
34 | LV_2500-10_0_4_line_34 |  | 32 | 41 | 0.018211 | 0.125 | 0.08 | 261 | 0 | 0.364 | 1 | 1 | cs | TRUE
35 | LV_2500-10_0_4_line_35 |  | 33 | 34 | 0.00218 | 0.125 | 0.08 | 261 | 0 | 0.364 | 1 | 1 | cs | TRUE
36 | LV_2500-10_0_4_line_36 |  | 33 | 35 | 0.013333 | 0.125 | 0.08 | 261 | 0 | 0.364 | 1 | 1 | cs | TRUE
37 | LV_2500-10_0_4_line_37 |  | 34 | 36 | 0.0057852 | 0.125 | 0.08 | 261 | 0 | 0.364 | 1 | 1 | cs | TRUE
38 | LV_2500-10_0_4_line_38 |  | 35 | 37 | 0.0031767 | 0.125 | 0.08 | 261 | 0 | 0.364 | 1 | 1 | cs | TRUE
39 | LV_2500-10_0_4_line_39 |  | 36 | 38 | 0.0047197 | 0.125 | 0.08 | 261 | 0 | 0.364 | 1 | 1 | cs | TRUE
40 | LV_2500-10_0_4_line_40 |  | 37 | 39 | 0.0052237 | 0.125 | 0.08 | 261 | 0 | 0.364 | 1 | 1 | cs | TRUE
41 | LV_2500-10_0_4_line_41 |  | 38 | 40 | 0.0025316 | 0.125 | 0.08 | 261 | 0 | 0.364 | 1 | 1 | cs | TRUE
42 | LV_2500-10_0_4_line_42 |  | 39 | 41 | 0.003495 | 0.125 | 0.08 | 261 | 0 | 0.364 | 1 | 1 | cs | TRUE
43 | LV_2500-10_0_4_line_43 |  | 42 | 43 | 0.0034638 | 0.125 | 0.08 | 261 | 0 | 0.364 | 1 | 1 | cs | TRUE
44 | LV_2500-10_0_4_line_44 |  | 43 | 44 | 0.0058784 | 0.125 | 0.08 | 261 | 0 | 0.364 | 1 | 1 | cs | TRUE
45 | LV_2500-10_0_4_line_45 |  | 44 | 49 | 0.01543 | 0.125 | 0.08 | 261 | 0 | 0.364 | 1 | 1 | cs | TRUE
46 | LV_2500-10_0_4_line_46 |  | 45 | 46 | 0.0084147 | 0.125 | 0.08 | 261 | 0 | 0.364 | 1 | 1 | cs | TRUE
47 | LV_2500-10_0_4_line_47 |  | 46 | 47 | 0.0048668 | 0.125 | 0.08 | 261 | 0 | 0.364 | 1 | 1 | cs | TRUE
48 | LV_2500-10_0_4_line_48 |  | 47 | 48 | 0.0024155 | 0.125 | 0.08 | 261 | 0 | 0.364 | 1 | 1 | cs | TRUE
49 | LV_2500-10_0_4_line_49 |  | 48 | 50 | 0.011839 | 0.125 | 0.08 | 261 | 0 | 0.364 | 1 | 1 | cs | TRUE
50 | LV_2500-10_0_4_line_50 |  | 49 | 52 | 0.011437 | 0.125 | 0.08 | 261 | 0 | 0.364 | 1 | 1 | cs | TRUE
51 | LV_2500-10_0_4_line_51 |  | 50 | 51 | 0.021527 | 0.125 | 0.08 | 261 | 0 | 0.364 | 1 | 1 | cs | TRUE
52 | LV_2500-10_0_4_line_52 |  | 51 | 58 | 0.028938 | 0.125 | 0.08 | 261 | 0 | 0.364 | 1 | 1 | cs | TRUE
53 | LV_2500-10_0_4_line_53 |  | 52 | 53 | 0.014867 | 0.125 | 0.08 | 261 | 0 | 0.364 | 1 | 1 | cs | TRUE
54 | LV_2500-10_0_4_line_54 |  | 53 | 58 | 0.015791 | 0.125 | 0.08 | 261 | 0 | 0.364 | 1 | 1 | cs | TRUE
55 | LV_2500-10_0_4_line_55 |  | 54 | 55 | 0.022556 | 0.125 | 0.08 | 261 | 0 | 0.364 | 1 | 1 | cs | TRUE
56 | LV_2500-10_0_4_line_56 |  | 55 | 56 | 0.0064935 | 0.125 | 0.08 | 261 | 0 | 0.364 | 1 | 1 | cs | TRUE
57 | LV_2500-10_0_4_line_57 |  | 56 | 57 | 0.021209 | 0.125 | 0.08 | 261 | 0 | 0.364 | 1 | 1 | cs | TRUE

## trafo
| name | std_type | hv_bus | lv_bus | sn_mva | vn_hv_kv | vn_lv_kv | vk_percent | vkr_percent | pfe_kw | i0_percent | shift_degree | tap_side | tap_neutral | tap_min | tap_max | tap_step_percent | tap_step_degree | tap_pos | tap_phase_shifter | parallel | df | in_service
0 | LV_2500-10_0_4_trafo_47 | 0.63 MVA 20/0.4 kV | 59 | 30 | 0.63 | 20 | 0.4 | 6 | 1.206 | 1.65 | 0.2619 | 150 | hv | 0 | -2 | 2 | 2.5 | 0 | 0 | FALSE | 1 | 1 | TRUE

## line_geodata
| x0 | y0 | x1 | y1 | x2 | y2 | x3 | y3 | x4 | y4
0 | 2635319.4842 | 1245608.3556 | 2635317.7812 | 1245609.7724
1 | 2635324.5978 | 1245604.1012 | 2635319.4842 | 1245608.3556
2 | 2635304.4024 | 1245620.9032 | 2635317.7812 | 1245609.7724
3 | 2635304.4024 | 1245620.9032 | 2635297.4112 | 1245611.6655
4 | 2635304.4024 | 1245620.9032 | 2635310.3166 | 1245629.4457
5 | 2635277.9797 | 1245585.9901 | 2635297.4112 | 1245611.6655
6 | 2635317.7201 | 1245640.1393 | 2635310.3166 | 1245629.4457
7 | 2635297.4326 | 1245521.2858 | 2635255.1309 | 1245558.5699 | 2635275.1387 | 1245582.2374 | 2635277.9797 | 1245585.9901
8 | 2635317.7201 | 1245640.1393 | 2635332.098 | 1245656.4021
9 | 2635317.7201 | 1245640.1393 | 2635304.9066 | 1245651.1082
10 | 2635396.8482 | 1245598.9921 | 2635391.337 | 1245603.8786
11 | 2635415.6339 | 1245583.5189 | 2635409.8993 | 1245587.4206 | 2635396.8482 | 1245598.9921
12 | 2635383.1154 | 1245611.1682 | 2635391.337 | 1245603.8786
13 | 2635415.6339 | 1245583.5189 | 2635425.3127 | 1245606.1024 | 2635433.358 | 1245623.5984
14 | 2635383.1154 | 1245611.1682 | 2635377.947 | 1245615.7507
15 | 2635433.358 | 1245623.5984 | 2635437.4988 | 1245632.6035 | 2635442.9809 | 1245643.2304
16 | 2635377.947 | 1245615.7507 | 2635377.4578 | 1245616.1844
17 | 2635442.9809 | 1245643.2304 | 2635452.607 | 1245661.8905 | 2635454.8511 | 1245666.7661
18 | 2635297.4326 | 1245521.2858 | 2635339.7921 | 1245482.0121
19 | 2635339.7921 | 1245482.0121 | 2635357.0653 | 1245499.2928 | 2635364.4084 | 1245515.8029 | 2635374.4995 | 1245534.7836
20 | 2635297.4326 | 1245521.2858 | 2635344.3059 | 1245572.7536 | 2635349.0422 | 1245574.1049 | 2635353.1922 | 1245573.6849 | 2635358.5236 | 1245569.39
21 | 2635370.3155 | 1245622.517 | 2635377.4578 | 1245616.1844
22 | 2635461.9692 | 1245682.2311 | 2635454.8511 | 1245666.7661
23 | 2635477.0391 | 1245805.2499 | 2635465.691 | 1245820.2431
24 | 2635483.2031 | 1245797.1058 | 2635477.0391 | 1245805.2499
25 | 2635483.2031 | 1245797.1058 | 2635477.0977 | 1245788.4971 | 2635474.4794 | 1245784.6657
26 | 2635474.4794 | 1245784.6657 | 2635464.9992 | 1245770.7936
27 | 2635456.1461 | 1245757.7157 | 2635459.6034 | 1245762.8981 | 2635464.9992 | 1245770.7936
28 | 2635443.8723 | 1245738.0436 | 2635447.1967 | 1245744.3008 | 2635456.1461 | 1245757.7157
29 | 2635443.8723 | 1245738.0436 | 2635439.6678 | 1245731.1584 | 2635432.9786 | 1245722.8432
30 | 2635443.8723 | 1245738.0436 | 2635425.8127 | 1245762.0666
31 | 2635432.9786 | 1245722.8432 | 2635424.2276 | 1245711.9649 | 2635422.955 | 1245711.0493
32 | 2635425.8127 | 1245762.0666 | 2635420.8979 | 1245768.6042 | 2635413.9536 | 1245777.0534
33 | 2635411.6741 | 1245703.9 | 2635414.6141 | 1245705.0475 | 2635422.955 | 1245711.0493
34 | 2635413.9536 | 1245777.0534 | 2635404.9479 | 1245788.0106 | 2635402.2116 | 1245790.9658
35 | 2635385.0707 | 1245809.4776 | 2635383.5895 | 1245811.0772
36 | 2635394.1296 | 1245799.6941 | 2635385.0707 | 1245809.4776
37 | 2635379.659 | 1245815.3222 | 2635383.5895 | 1245811.0772
38 | 2635394.1296 | 1245799.6941 | 2635396.2879 | 1245797.3632
39 | 2635376.115 | 1245818.4391 | 2635379.659 | 1245815.3222 | 2635379.659 | 1245815.3222
40 | 2635399.837 | 1245793.5303 | 2635396.2879 | 1245797.3632
41 | 2635374.214 | 1245820.1111 | 2635376.115 | 1245818.4391
42 | 2635399.837 | 1245793.5303 | 2635402.2116 | 1245790.9658
43 | 2635367.7238 | 1245624.815 | 2635370.3155 | 1245622.517
44 | 2635367.7238 | 1245624.815 | 2635363.3253 | 1245628.7149
45 | 2635363.3253 | 1245628.7149 | 2635351.7797 | 1245638.9516
46 | 2635411.6741 | 1245703.9 | 2635403.8353 | 1245700.8405
47 | 2635403.8353 | 1245700.8405 | 2635399.3016 | 1245699.071
48 | 2635399.3016 | 1245699.071 | 2635397.0514 | 1245698.1928
49 | 2635386.1076 | 1245693.6876 | 2635389.9379 | 1245695.4164 | 2635397.0514 | 1245698.1928
50 | 2635351.7797 | 1245638.9516 | 2635343.2222 | 1245646.539
51 | 2635366.6971 | 1245684.4311 | 2635369.9418 | 1245686.3914 | 2635386.1076 | 1245693.6876
52 | 2635343.3403 | 1245667.4842 | 2635355.7976 | 1245677.846 | 2635366.6971 | 1245684.4311
53 | 2635332.098 | 1245656.4021 | 2635343.2222 | 1245646.539
54 | 2635332.098 | 1245656.4021 | 2635342.4017 | 1245666.7035 | 2635343.3403 | 1245667.4842
55 | 2635283.8616 | 1245669.1236 | 2635269.231 | 1245651.9565
56 | 2635283.8616 | 1245669.1236 | 2635288.7946 | 1245664.9008
57 | 2635288.7946 | 1245664.9008 | 2635304.9066 | 1245651.1082

## bus_geodata
| x | y | coords
0 | 2635319.4842 | 1245608.3556
1 | 2635317.7812 | 1245609.7724
2 | 2635324.5978 | 1245604.1012
3 | 2635304.4024 | 1245620.9032
4 | 2635297.4112 | 1245611.6655
5 | 2635310.3166 | 1245629.4457
6 | 2635277.9797 | 1245585.9901
7 | 2635317.7201 | 1245640.1393
8 | 2635396.8482 | 1245598.9921
9 | 2635391.337 | 1245603.8786
10 | 2635415.6339 | 1245583.5189
11 | 2635383.1154 | 1245611.1682
12 | 2635433.358 | 1245623.5984
13 | 2635377.947 | 1245615.7507
14 | 2635442.9809 | 1245643.2304
15 | 2635339.7921 | 1245482.0121
16 | 2635297.4326 | 1245521.2858
17 | 2635374.4995 | 1245534.7836
18 | 2635377.4578 | 1245616.1844
19 | 2635454.8511 | 1245666.7661
20 | 2635358.5236 | 1245569.39
21 | 2635461.9692 | 1245682.2311
22 | 2635477.0391 | 1245805.2499
23 | 2635465.691 | 1245820.2431
24 | 2635483.2031 | 1245797.1058
25 | 2635474.4794 | 1245784.6657
26 | 2635464.9992 | 1245770.7936
27 | 2635443.8723 | 1245738.0436
28 | 2635456.1461 | 1245757.7157
29 | 2635432.9786 | 1245722.8432
30 | 2635425.8127 | 1245762.0666
31 | 2635422.955 | 1245711.0493
32 | 2635413.9536 | 1245777.0534
33 | 2635385.0707 | 1245809.4776
34 | 2635383.5895 | 1245811.0772
35 | 2635394.1296 | 1245799.6941
36 | 2635379.659 | 1245815.3222
37 | 2635396.2879 | 1245797.3632
38 | 2635376.115 | 1245818.4391
39 | 2635399.837 | 1245793.5303
40 | 2635374.214 | 1245820.1111
41 | 2635402.2116 | 1245790.9658
42 | 2635370.3155 | 1245622.517
43 | 2635367.7238 | 1245624.815
44 | 2635363.3253 | 1245628.7149
45 | 2635411.6741 | 1245703.9
46 | 2635403.8353 | 1245700.8405
47 | 2635399.3016 | 1245699.071
48 | 2635397.0514 | 1245698.1928
49 | 2635351.7797 | 1245638.9516
50 | 2635386.1076 | 1245693.6876
51 | 2635366.6971 | 1245684.4311
52 | 2635343.2222 | 1245646.539
53 | 2635332.098 | 1245656.4021
54 | 2635269.231 | 1245651.9565
55 | 2635283.8616 | 1245669.1236
56 | 2635288.7946 | 1245664.9008
57 | 2635304.9066 | 1245651.1082
58 | 2635343.3403 | 1245667.4842
59 | 2635425.8127 | 1245762.0666

## line_std_types
| c_nf_per_km | r_ohm_per_km | x_ohm_per_km | max_i_ka | type | q_mm2 | alpha | voltage_rating
NAYY 4x50 SE | 210 | 0.642 | 0.083 | 0.142 | cs | 50 | 0.00403 | LV
NAYY 4x120 SE | 264 | 0.225 | 0.08 | 0.242 | cs | 120 | 0.00403 | LV
NAYY 4x150 SE | 261 | 0.208 | 0.08 | 0.27 | cs | 150 | 0.00403 | LV
NA2XS2Y 1x95 RM/25 12/20 kV | 216 | 0.313 | 0.132 | 0.252 | cs | 95 | 0.00403 | MV
NA2XS2Y 1x185 RM/25 12/20 kV | 273 | 0.161 | 0.117 | 0.362 | cs | 185 | 0.00403 | MV
NA2XS2Y 1x240 RM/25 12/20 kV | 304 | 0.122 | 0.112 | 0.421 | cs | 240 | 0.00403 | MV
NA2XS2Y 1x95 RM/25 6/10 kV | 315 | 0.313 | 0.123 | 0.249 | cs | 95 | 0.00403 | MV
NA2XS2Y 1x185 RM/25 6/10 kV | 406 | 0.161 | 0.11 | 0.358 | cs | 185 | 0.00403 | MV
NA2XS2Y 1x240 RM/25 6/10 kV | 456 | 0.122 | 0.105 | 0.416 | cs | 240 | 0.00403 | MV
NA2XS2Y 1x150 RM/25 12/20 kV | 250 | 0.206 | 0.116 | 0.319 | cs | 150 | 0.00403 | MV
NA2XS2Y 1x120 RM/25 12/20 kV | 230 | 0.253 | 0.119 | 0.283 | cs | 120 | 0.00403 | MV
NA2XS2Y 1x70 RM/25 12/20 kV | 190 | 0.443 | 0.132 | 0.22 | cs | 70 | 0.00403 | MV
NA2XS2Y 1x150 RM/25 6/10 kV | 360 | 0.206 | 0.11 | 0.315 | cs | 150 | 0.00403 | MV
NA2XS2Y 1x120 RM/25 6/10 kV | 340 | 0.253 | 0.113 | 0.28 | cs | 120 | 0.00403 | MV
NA2XS2Y 1x70 RM/25 6/10 kV | 280 | 0.443 | 0.123 | 0.217 | cs | 70 | 0.00403 | MV
N2XS(FL)2Y 1x120 RM/35 64/110 kV | 112 | 0.153 | 0.166 | 0.366 | cs | 120 | 0.00393 | HV
N2XS(FL)2Y 1x185 RM/35 64/110 kV | 125 | 0.099 | 0.156 | 0.457 | cs | 185 | 0.00393 | HV
N2XS(FL)2Y 1x240 RM/35 64/110 kV | 135 | 0.075 | 0.149 | 0.526 | cs | 240 | 0.00393 | HV
N2XS(FL)2Y 1x300 RM/35 64/110 kV | 144 | 0.06 | 0.144 | 0.588 | cs | 300 | 0.00393 | HV
15-AL1/3-ST1A 0.4 | 11 | 1.8769 | 0.35 | 0.105 | ol | 16 | 0.00403 | LV
24-AL1/4-ST1A 0.4 | 11.25 | 1.2012 | 0.335 | 0.14 | ol | 24 | 0.00403 | LV
48-AL1/8-ST1A 0.4 | 12.2 | 0.5939 | 0.3 | 0.21 | ol | 48 | 0.00403 | LV
94-AL1/15-ST1A 0.4 | 13.2 | 0.306 | 0.29 | 0.35 | ol | 94 | 0.00403 | LV
34-AL1/6-ST1A 10.0 | 9.7 | 0.8342 | 0.36 | 0.17 | ol | 34 | 0.00403 | MV
48-AL1/8-ST1A 10.0 | 10.1 | 0.5939 | 0.35 | 0.21 | ol | 48 | 0.00403 | MV
70-AL1/11-ST1A 10.0 | 10.4 | 0.4132 | 0.339 | 0.29 | ol | 70 | 0.00403 | MV
94-AL1/15-ST1A 10.0 | 10.75 | 0.306 | 0.33 | 0.35 | ol | 94 | 0.00403 | MV
122-AL1/20-ST1A 10.0 | 11.1 | 0.2376 | 0.323 | 0.41 | ol | 122 | 0.00403 | MV
149-AL1/24-ST1A 10.0 | 11.25 | 0.194 | 0.315 | 0.47 | ol | 149 | 0.00403 | MV
34-AL1/6-ST1A 20.0 | 9.15 | 0.8342 | 0.382 | 0.17 | ol | 34 | 0.00403 | MV
48-AL1/8-ST1A 20.0 | 9.5 | 0.5939 | 0.372 | 0.21 | ol | 48 | 0.00403 | MV
70-AL1/11-ST1A 20.0 | 9.7 | 0.4132 | 0.36 | 0.29 | ol | 70 | 0.00403 | MV
94-AL1/15-ST1A 20.0 | 10 | 0.306 | 0.35 | 0.35 | ol | 94 | 0.00403 | MV
122-AL1/20-ST1A 20.0 | 10.3 | 0.2376 | 0.344 | 0.41 | ol | 122 | 0.00403 | MV
149-AL1/24-ST1A 20.0 | 10.5 | 0.194 | 0.337 | 0.47 | ol | 149 | 0.00403 | MV
184-AL1/30-ST1A 20.0 | 10.75 | 0.1571 | 0.33 | 0.535 | ol | 184 | 0.00403 | MV
243-AL1/39-ST1A 20.0 | 11 | 0.1188 | 0.32 | 0.645 | ol | 243 | 0.00403 | MV
48-AL1/8-ST1A 110.0 | 8 | 0.5939 | 0.46 | 0.21 | ol | 48 | 0.00403 | HV
70-AL1/11-ST1A 110.0 | 8.4 | 0.4132 | 0.45 | 0.29 | ol | 70 | 0.00403 | HV
94-AL1/15-ST1A 110.0 | 8.65 | 0.306 | 0.44 | 0.35 | ol | 94 | 0.00403 | HV
122-AL1/20-ST1A 110.0 | 8.5 | 0.2376 | 0.43 | 0.41 | ol | 122 | 0.00403 | HV
149-AL1/24-ST1A 110.0 | 8.75 | 0.194 | 0.41 | 0.47 | ol | 149 | 0.00403 | HV
184-AL1/30-ST1A 110.0 | 8.8 | 0.1571 | 0.4 | 0.535 | ol | 184 | 0.00403 | HV
243-AL1/39-ST1A 110.0 | 9 | 0.1188 | 0.39 | 0.645 | ol | 243 | 0.00403 | HV
305-AL1/39-ST1A 110.0 | 9.2 | 0.0949 | 0.38 | 0.74 | ol | 305 | 0.00403 | HV
490-AL1/64-ST1A 110.0 | 9.75 | 0.059 | 0.37 | 0.96 | ol | 490 | 0.00403 | HV
679-AL1/86-ST1A 110.0 | 9.95 | 0.042 | 0.36 | 1.15 | ol | 679 | 0.00403 | HV
490-AL1/64-ST1A 220.0 | 10 | 0.059 | 0.285 | 0.96 | ol | 490 | 0.00403 | HV
679-AL1/86-ST1A 220.0 | 11.7 | 0.042 | 0.275 | 1.15 | ol | 679 | 0.00403 | HV
490-AL1/64-ST1A 380.0 | 11 | 0.059 | 0.253 | 0.96 | ol | 490 | 0.00403 | HV
679-AL1/86-ST1A 380.0 | 14.6 | 0.042 | 0.25 | 1.15 | ol | 679 | 0.00403 | HV

## trafo_std_types
| i0_percent | pfe_kw | vkr_percent | sn_mva | vn_lv_kv | vn_hv_kv | vk_percent | shift_degree | vector_group | tap_side | tap_neutral | tap_min | tap_max | tap_step_degree | tap_step_percent | tap_phase_shifter
160 MVA 380/110 kV | 0.06 | 60 | 0.25 | 160 | 110 | 380 | 12.2 | 0 | Yy0 | hv | 0 | -9 | 9 | 0 | 1.5 | FALSE
100 MVA 220/110 kV | 0.06 | 55 | 0.26 | 100 | 110 | 220 | 12 | 0 | Yy0 | hv | 0 | -9 | 9 | 0 | 1.5 | FALSE
63 MVA 110/20 kV | 0.04 | 22 | 0.32 | 63 | 20 | 110 | 18 | 150 | YNd5 | hv | 0 | -9 | 9 | 0 | 1.5 | FALSE
40 MVA 110/20 kV | 0.05 | 18 | 0.34 | 40 | 20 | 110 | 16.2 | 150 | YNd5 | hv | 0 | -9 | 9 | 0 | 1.5 | FALSE
25 MVA 110/20 kV | 0.07 | 14 | 0.41 | 25 | 20 | 110 | 12 | 150 | YNd5 | hv | 0 | -9 | 9 | 0 | 1.5 | FALSE
63 MVA 110/10 kV | 0.04 | 22 | 0.32 | 63 | 10 | 110 | 18 | 150 | YNd5 | hv | 0 | -9 | 9 | 0 | 1.5 | FALSE
40 MVA 110/10 kV | 0.05 | 18 | 0.34 | 40 | 10 | 110 | 16.2 | 150 | YNd5 | hv | 0 | -9 | 9 | 0 | 1.5 | FALSE
25 MVA 110/10 kV | 0.07 | 14 | 0.41 | 25 | 10 | 110 | 12 | 150 | YNd5 | hv | 0 | -9 | 9 | 0 | 1.5 | FALSE
0.25 MVA 20/0.4 kV | 0.32 | 0.8 | 1.44 | 0.25 | 0.4 | 20 | 6 | 150 | Yzn5 | hv | 0 | -2 | 2 | 0 | 2.5 | FALSE
0.4 MVA 20/0.4 kV | 0.3375 | 1.35 | 1.425 | 0.4 | 0.4 | 20 | 6 | 150 | Dyn5 | hv | 0 | -2 | 2 | 0 | 2.5 | FALSE
0.63 MVA 20/0.4 kV | 0.2619 | 1.65 | 1.206 | 0.63 | 0.4 | 20 | 6 | 150 | Dyn5 | hv | 0 | -2 | 2 | 0 | 2.5 | FALSE
0.25 MVA 10/0.4 kV | 0.24 | 0.6 | 1.2 | 0.25 | 0.4 | 10 | 4 | 150 | Dyn5 | hv | 0 | -2 | 2 | 0 | 2.5 | FALSE
0.4 MVA 10/0.4 kV | 0.2375 | 0.95 | 1.325 | 0.4 | 0.4 | 10 | 4 | 150 | Dyn5 | hv | 0 | -2 | 2 | 0 | 2.5 | FALSE
0.63 MVA 10/0.4 kV | 0.1873 | 1.18 | 1.0794 | 0.63 | 0.4 | 10 | 4 | 150 | Dyn5 | hv | 0 | -2 | 2 | 0 | 2.5 | FALSE

## trafo3w_std_types
| sn_hv_mva | sn_mv_mva | sn_lv_mva | vn_hv_kv | vn_mv_kv | vn_lv_kv | vk_hv_percent | vk_mv_percent | vk_lv_percent | vkr_hv_percent | vkr_mv_percent | vkr_lv_percent | pfe_kw | i0_percent | shift_mv_degree | shift_lv_degree | vector_group | tap_side | tap_neutral | tap_min | tap_max | tap_step_percent
63/25/38 MVA 110/20/10 kV | 63 | 25 | 38 | 110 | 20 | 10 | 10.4 | 10.4 | 10.4 | 0.28 | 0.32 | 0.35 | 35 | 0.89 | 0 | 0 | YN0yn0yn0 | hv | 0 | -10 | 10 | 1.2
63/25/38 MVA 110/10/10 kV | 63 | 25 | 38 | 110 | 10 | 10 | 10.4 | 10.4 | 10.4 | 0.28 | 0.32 | 0.35 | 35 | 0.89 | 0 | 0 | YN0yn0yn0 | hv | 0 | -10 | 10 | 1.2

## fuse_std_types
| fuse_type | i_rated_a | t_avg | t_min | t_total | x_avg | x_min | x_total
HV 100A | HV 100A | 100 | 0 | [10.0, 3.64, 0.854, 0.281, 0.1, 0.0531, 0.022, 0.01] | [10.0, 4.267, 1.21, 0.403, 0.1, 0.058, 0.022, 0.01] | 0 | [300.0, 350.0, 450.0, 550.0, 700.0, 850.0, 1200.0, 1752.0] | [600.0, 700.0, 900.0, 1150.0, 1665.0, 2000.0, 3000.0, 4313.0]
HV 10A | HV 10A | 10 | 0 | [10.0, 1675.0, 0.344, 0.156, 0.1, 0.0417, 0.0171, 0.01] | [10.0, 1.3, 0.3, 0.155, 0.1, 0.0555, 0.023, 0.01] | 0 | [30.0, 32.0, 35.0, 37.0, 39.0, 50.0, 70.0, 88.0] | [60.0, 70.0, 80.0, 87.0, 94.0, 110.0, 150.0, 216.0]
HV 125A | HV 125A | 125 | 0 | [10.0, 1.82, 0.344, 0.1, 0.0467, 0.0269, 0.01] | [10.0, 2.478, 0.426, 0.1, 0.0427, 0.0211, 0.01] | 0 | [375.0, 500.0, 700.0, 925.0, 1200.0, 1500.0, 2341.0] | [750.0, 1000.0, 1500.0, 2200.0, 3000.0, 4000.0, 5765.0]
HV 160A | HV 160A | 160 | 0 | [10.0, 4.15, 1.03, 0.198, 0.1, 0.051, 0.0172, 0.01] | [10.0, 2.3, 0.734, 0.274, 0.1, 0.046, 0.0177, 0.01] | 0 | [480.0, 550.0, 700.0, 1000.0, 1260.0, 1600.0, 2500.0, 3227.0] | [960.0, 1300.0, 1700.0, 2200.0, 2996.0, 4000.0, 6000.0, 7946.0]
HV 16A | HV 16A | 16 | 0 | [10.0, 0.352, 0.164, 0.1, 0.0649, 0.0342, 0.01] | [10.0, 2.34, 0.722, 0.181, 0.1, 0.055, 0.0296, 0.01] | 0 | [48.0, 60.0, 65.0, 71.0, 80.0, 100.0, 162.0] | [96.0, 110.0, 125.0, 150.0, 168.0, 200.0, 250.0, 398.0]
HV 200A | HV 200A | 200 | 0 | [10.0, 4.267, 1.21, 0.403, 0.1, 0.058, 0.022, 0.01] | [10.0, 3.73, 1.654, 0.328, 0.1, 0.0531, 0.019, 0.01] | 0 | [600.0, 700.0, 900.0, 1150.0, 1665.0, 2000.0, 3000.0, 4313.0] | [1200.0, 1500.0, 1800.0, 2700.0, 3960.0, 5000.0, 7500.0, 10620.0]
HV 20A | HV 20A | 20 | 0 | [10.0, 1.3, 0.3, 0.155, 0.1, 0.0555, 0.023, 0.01] | [10.0, 1.3, 0.161, 0.1, 0.0611, 0.0399, 0.0141, 0.01] | 0 | [60.0, 70.0, 80.0, 87.0, 94.0, 110.0, 150.0, 216.0] | [120.0, 150.0, 200.0, 223.0, 260.0, 300.0, 450.0, 532.0]
HV 25A | HV 25A | 25 | 0 | [10.0, 2.512, 0.833, 0.299, 0.1, 0.0372, 0.0223, 0.01] | [10.0, 3.125, 0.597, 0.198, 0.1, 0.0378, 0.022, 0.01] | 0 | [75.0, 82.0, 90.0, 100.0, 124.0, 170.0, 200.0, 289.0] | [150.0, 170.0, 210.0, 250.0, 294.0, 400.0, 500.0, 711.0]
HV 31.5A | HV 31.5A | 31.5 | 0 | [10.0, 2.34, 0.722, 0.181, 0.1, 0.055, 0.0296, 0.01] | [10.0, 2.84, 0.368, 0.164, 0.1, 0.0621, 0.0378, 0.0195, 0.01] | 0 | [95.0, 110.0, 125.0, 150.0, 165.0, 200.0, 250.0, 390.0] | [189.0, 220.0, 300.0, 350.0, 393.0, 450.0, 530.0, 700.0, 960.0]
HV 40A | HV 40A | 40 | 0 | [10.0, 1.3, 0.161, 0.1, 0.0611, 0.0399, 0.0141, 0.01] | [10.0, 2.05, 0.369, 0.198, 0.1, 0.051, 0.0298, 0.01] | 0 | [120.0, 150.0, 200.0, 223.0, 260.0, 300.0, 450.0, 532.0] | [240.0, 300.0, 400.0, 450.0, 530.0, 650.0, 800.0, 1311.0]
HV 50A | HV 50A | 50 | 0 | [10.0, 3.215, 0.597, 0.198, 0.1, 0.0378, 0.022, 0.01] | [10.0, 3.64, 0.854, 0.281, 0.1, 0.0531, 0.022, 0.01] | 0 | [150.0, 170.0, 210.0, 250.0, 294.0, 400.0, 500.0, 711.0] | [300.0, 350.0, 450.0, 550.0, 700.0, 850.0, 1200.0, 1752.0]
HV 6.3A | HV 6.3A | 6.3 | 0 | [10.0, 1.39, 0.344, 0.168, 0.1, 0.056, 0.0263, 0.01] | [10.0, 1.711, 0.516, 0.198, 0.1, 0.0634, 0.0303, 0.01] | 0 | [19.0, 19.5, 20.4, 20.8, 22.0, 25.0, 32.0, 48.0] | [38.0, 40.0, 43.0, 48.0, 53.0, 60.0, 75.0, 118.0]
HV 63A | HV 63A | 63 | 0 | [10.0, 2.84, 0.368, 0.164, 0.1, 0.0621, 0.0378, 0.0195, 0.01] | [10.0, 1.82, 0.344, 0.1, 0.0467, 0.0269, 0.01] | 0 | [189.0, 220.0, 300.0, 350.0, 393.0, 450.0, 530.0, 700.0, 961.0] | [378.0, 500.0, 700.0, 934.0, 1200.0, 1500.0, 2366.0]
HV 80A | HV 80A | 80 | 0 | [10.0, 2.05, 0.369, 0.198, 0.1, 0.051, 0.0298, 0.01] | [10.0, 4.15, 1.03, 0.198, 0.1, 0.051, 0.0172, 0.01] | 0 | [240.0, 300.0, 400.0, 450.0, 530.0, 650.0, 800.0, 1311.0] | [480.0, 550.0, 700.0, 1000.0, 1260.0, 1600.0, 2500.0, 3227.0]
Siemens NH-1-100 | Siemens NH-1-100 | 100 | [5400.0, 2000.0, 400.0, 20.0, 1.0, 0.2, 0.012, 0.004] | 0 | 0 | [150.0, 190.0, 250.0, 430.0, 900.0, 1250.0, 2700.0, 3600.0] | 0 | 0
Siemens NH-1-125 | Siemens NH-1-125 | 125 | [4800.0, 120.0, 7.0, 0.1, 0.004] | 0 | 0 | [180.0, 400.0, 740.0, 2000.0, 4250.0] | 0 | 0
Siemens NH-1-16 | Siemens NH-1-16 | 16 | [4000.0, 400.0, 2.0, 0.1, 0.04, 0.01] | 0 | 0 | [26.0, 35.0, 75.0, 150.0, 200.0, 300.0] | 0 | 0
Siemens NH-1-160 | Siemens NH-1-160 | 160 | [4800.0, 120.0, 7.0, 0.1, 0.004] | 0 | 0 | [210.0, 500.0, 900.0, 2300.0, 5000.0] | 0 | 0
Siemens NH-1-25 | Siemens NH-1-25 | 25 | [4000.0, 1000.0, 10.0, 0.2, 0.02, 0.01] | 0 | 0 | [40.0, 50.0, 100.0, 210.0, 400.0, 500.0] | 0 | 0
Siemens NH-1-50 | Siemens NH-1-50 | 50 | [4000.0, 40.0, 4.0, 1.0, 0.02, 0.01] | 0 | 0 | [86.0, 200.0, 300.0, 400.0, 1000.0, 1280.0] | 0 | 0
Siemens NH-1-63 | Siemens NH-1-63 | 63 | [4000.0, 100.0, 10.0, 2.0, 0.04, 0.01] | 0 | 0 | [100.0, 200.0, 300.0, 400.0, 1000.0, 1500.0] | 0 | 0
Siemens NH-1-80 | Siemens NH-1-80 | 80 | [4800.0, 120.0, 7.0, 0.1, 0.01] | 0 | 0 | [150.58, 250.0, 450.0, 1150.0, 2470.0] | 0 | 0
Siemens NH-2-1000 | Siemens NH-2-1000 | 1000 | [4800.0, 120.0, 7.0, 0.1, 0.004] | 0 | 0 | [1900.0, 3500.0, 8400.0, 24000.0, 52000.0] | 0 | 0
Siemens NH-2-200 | Siemens NH-2-200 | 200 | [4800.0, 120.0, 7.0, 0.1, 0.004] | 0 | 0 | [280.0, 650.0, 1200.0, 3000.0, 7000.0] | 0 | 0
Siemens NH-2-224 | Siemens NH-2-224 | 224 | [4800.0, 120.0, 7.0, 0.2, 0.04, 0.004] | 0 | 0 | [400.0, 750.0, 1453.0, 3025.0, 4315.0, 7600.0] | 0 | 0
Siemens NH-2-250 | Siemens NH-2-250 | 250 | [4800.0, 120.0, 7.0, 0.1, 0.004] | 0 | 0 | [450.0, 800.0, 1650.0, 4000.0, 8500.0] | 0 | 0
Siemens NH-2-315 | Siemens NH-2-315 | 315 | [4800.0, 120.0, 7.0, 0.1, 0.004] | 0 | 0 | [550.0, 920.0, 1900.0, 5000.0, 11000.0] | 0 | 0
Siemens NH-2-355 | Siemens NH-2-355 | 355 | [4800.0, 120.0, 6.0, 0.1, 0.004] | 0 | 0 | [650.0, 1116.27, 2350.0, 5840.0, 12790.0] | 0 | 0
Siemens NH-2-400 | Siemens NH-2-400 | 400 | [4800.0, 120.0, 7.0, 0.1, 0.004] | 0 | 0 | [720.0, 1350.0, 2800.0, 6500.0, 15000.0] | 0 | 0
Siemens NH-2-425 | Siemens NH-2-425 | 425 | [4800.0, 120.0, 7.0, 0.1, 0.004] | 0 | 0 | [850.0, 1500.0, 3050.0, 7500.0, 16500.0] | 0 | 0
Siemens NH-2-630 | Siemens NH-2-630 | 630 | [4800.0, 120.0, 7.0, 0.1, 0.004] | 0 | 0 | [1200.0, 2000.0, 4800.0, 12000.0, 26000.0] | 0 | 0

## res_bus
| vm_pu | va_degree | p_mw | q_mvar
0 | 0.98672 | -0.25587 | 0.0014523 | 0.00036398
1 | 0.98673 | -0.25567 | 0.0020184 | 0.00050586
2 | 0.9867 | -0.25629 | 0.0035284 | 0.00088429
3 | 0.98684 | -0.25349 | 0 | 0
4 | 0.98674 | -0.25554 | 0.0019172 | 0.0004805
5 | 0.987 | -0.25034 | 0.001656 | 0.00041503
6 | 0.9865 | -0.26015 | 0 | 0
7 | 0.98723 | -0.24603 | 0 | 0
8 | 0.9863 | -0.26408 | 0.001348 | 0.00033784
9 | 0.98635 | -0.263 | 0.0017876 | 0.00044803
10 | 0.98615 | -0.26706 | 0 | 0
11 | 0.98645 | -0.26104 | 0.0016495 | 0.00041339
12 | 0.98587 | -0.27242 | 0.0013084 | 0.00032791
13 | 0.98653 | -0.2596 | 0.0021231 | 0.00053211
14 | 0.98576 | -0.27458 | 0.0027396 | 0.00068661
15 | 0.98563 | -0.27715 | 0 | 0
16 | 0.98582 | -0.27333 | 0 | 0
17 | 0.98541 | -0.28138 | 0.0036857 | 0.00092372
18 | 0.98654 | -0.25944 | 0.0027654 | 0.00069307
19 | 0.98569 | -0.27589 | 0.0012801 | 0.00032083
20 | 0.98549 | -0.27992 | 0.0042931 | 0.0010759
21 | 0.98567 | -0.27635 | 0.0014897 | 0.00037335
22 | 0.99106 | -0.17195 | 0.031475 | 0.0078885
23 | 0.99051 | -0.18268 | 0.032155 | 0.0080588
24 | 0.99166 | -0.16042 | 0 | 0
25 | 0.99254 | -0.1433 | 0.03028 | 0.0075888
26 | 0.99398 | -0.11542 | 0.062052 | 0.015552
27 | 0.99649 | -0.067212 | 0 | 0
28 | 0.99511 | -0.093723 | 0.038978 | 0.0097688
29 | 0.99541 | -0.087916 | 0.039273 | 0.0098428
30 | 1 | 0 | -0.51649 | -0.13023
31 | 0.99435 | -0.10834 | 0.075696 | 0.018971
32 | 0.99777 | -0.042808 | 0.040467 | 0.010142
33 | 0.9956 | -0.0846 | 0.0011942 | 0.00029929
34 | 0.99559 | -0.084822 | 0.0016877 | 0.00042298
35 | 0.99569 | -0.082964 | 0.038374 | 0.0096175
36 | 0.99557 | -0.085238 | 0.0013419 | 0.00033631
37 | 0.99582 | -0.080432 | 0.0018187 | 0.00045582
38 | 0.99556 | -0.085467 | 0.0014211 | 0.00035617
39 | 0.99604 | -0.076102 | 0.038878 | 0.0097437
40 | 0.99555 | -0.085526 | 0.0013313 | 0.00033364
41 | 0.99632 | -0.07082 | 0.0016833 | 0.00042188
42 | 0.98668 | -0.25662 | 0.0027197 | 0.00068161
43 | 0.98674 | -0.25543 | 0.0023364 | 0.00058556
44 | 0.98686 | -0.25317 | 0.0016433 | 0.00041186
45 | 0.99344 | -0.12579 | 0.0013201 | 0.00033084
46 | 0.99288 | -0.13655 | 0.0018084 | 0.00045323
47 | 0.99257 | -0.14262 | 0.001438 | 0.00036039
48 | 0.99241 | -0.14557 | 0.0012026 | 0.0003014
49 | 0.98719 | -0.24676 | 0.0021373 | 0.00053567
50 | 0.99167 | -0.15981 | 0.002521 | 0.00063181
51 | 0.99038 | -0.18478 | 0.0029811 | 0.00074712
52 | 0.98745 | -0.24158 | 0.0036075 | 0.00090412
53 | 0.98785 | -0.23389 | 0 | 0
54 | 0.98682 | -0.25398 | 0.0033649 | 0.00084333
55 | 0.98689 | -0.25262 | 0 | 0
56 | 0.98691 | -0.25223 | 0.0028494 | 0.00071414
57 | 0.98703 | -0.24987 | 0.006534 | 0.0016376
58 | 0.98872 | -0.21691 | 0.0021265 | 0.00053295
59 | 0.99998 | 149.9956 | 0 | 0

## res_line
| p_from_mw | q_from_mvar | p_to_mw | q_to_mvar | pl_mw | ql_mvar | i_from_ka | i_to_ka | i_ka | vm_from_pu | va_from_degree | vm_to_pu | va_to_degree | loading_percent
0 | -0.0049807 | -0.0012482 | 0.0049808 | 0.0012482 | 4.6869e-08 | 1.6987e-09 | 0.0075111 | 0.0075111 | 0.0075111 | 0.98672 | -0.25587 | 0.98673 | -0.25567 | 2.0635
1 | 0.0035284 | 0.00088425 | -0.0035284 | -0.00088429 | 7.0627e-08 | -3.9763e-08 | 0.005321 | 0.005321 | 0.005321 | 0.98672 | -0.25587 | 0.9867 | -0.25629 | 1.4618
2 | -0.0069992 | -0.0017541 | 0.0069999 | 0.0017543 | 7.2708e-07 | 2.43e-07 | 0.010555 | 0.010555 | 0.010555 | 0.98673 | -0.25567 | 0.98684 | -0.25349 | 2.8997
3 | 0.0099065 | 0.0024825 | -0.0099055 | -0.002482 | 9.6934e-07 | 4.7238e-07 | 0.014937 | 0.014937 | 0.014937 | 0.98684 | -0.25349 | 0.98674 | -0.25554 | 4.1037
4 | -0.016906 | -0.0042368 | 0.016909 | 0.0042383 | 2.532e-06 | 1.4877e-06 | 0.025492 | 0.025492 | 0.025492 | 0.98684 | -0.25349 | 0.987 | -0.25034 | 7.0034
5 | 0.0079883 | 0.0020015 | -0.0079865 | -0.0020008 | 1.7522e-06 | 7.1023e-07 | 0.012046 | 0.012046 | 0.012046 | 0.98674 | -0.25554 | 0.9865 | -0.26015 | 3.3095
6 | -0.018565 | -0.0046534 | 0.018569 | 0.0046556 | 3.8208e-06 | 2.2791e-06 | 0.027989 | 0.027989 | 0.027989 | 0.987 | -0.25034 | 0.98723 | -0.24603 | 7.6892
7 | 0.0079865 | 0.0020008 | -0.0079815 | -0.0019988 | 5.0114e-06 | 2.0324e-06 | 0.012046 | 0.012047 | 0.012047 | 0.9865 | -0.26015 | 0.98582 | -0.27333 | 3.3096
8 | -0.03132 | -0.007852 | 0.031339 | 0.0078633 | 1.8119e-05 | 1.1319e-05 | 0.047209 | 0.047209 | 0.047209 | 0.98723 | -0.24603 | 0.98785 | -0.23389 | 12.9696
9 | 0.012752 | 0.0031963 | -0.012749 | -0.003195 | 2.3367e-06 | 1.2799e-06 | 0.01922 | 0.019221 | 0.019221 | 0.98723 | -0.24603 | 0.98703 | -0.24987 | 5.2804
10 | -0.0081693 | -0.0020471 | 0.0081697 | 0.0020472 | 4.1956e-07 | 1.7451e-07 | 0.012325 | 0.012325 | 0.012325 | 0.9863 | -0.26408 | 0.98635 | -0.263 | 3.3859
11 | 0.0068213 | 0.0017092 | -0.0068203 | -0.0017089 | 9.6818e-07 | 3.0856e-07 | 0.010291 | 0.010291 | 0.010291 | 0.9863 | -0.26408 | 0.98615 | -0.26706 | 2.8272
12 | -0.0099573 | -0.0024953 | 0.0099583 | 0.0024957 | 9.2977e-07 | 4.5479e-07 | 0.015022 | 0.015022 | 0.015022 | 0.98635 | -0.263 | 0.98645 | -0.26104 | 4.1268
13 | 0.0068203 | 0.0017089 | -0.0068186 | -0.0017084 | 1.7407e-06 | 5.5501e-07 | 0.010291 | 0.010291 | 0.010291 | 0.98615 | -0.26706 | 0.98587 | -0.27242 | 2.8273
14 | -0.011608 | -0.0029091 | 0.011609 | 0.0029095 | 7.9414e-07 | 4.2006e-07 | 0.01751 | 0.01751 | 0.01751 | 0.98645 | -0.26104 | 0.98653 | -0.2596 | 4.8103
15 | 0.0055102 | 0.0013804 | -0.0055096 | -0.0013804 | 5.6722e-07 | 8.4196e-08 | 0.0083165 | 0.0083166 | 0.0083166 | 0.98587 | -0.27242 | 0.98576 | -0.27458 | 2.2848
16 | -0.013732 | -0.0034416 | 0.013732 | 0.0034417 | 1.0517e-07 | 5.8959e-08 | 0.020712 | 0.020712 | 0.020712 | 0.98653 | -0.2596 | 0.98654 | -0.25944 | 5.6901
17 | 0.00277 | 0.00069376 | -0.0027698 | -0.00069398 | 1.7284e-07 | -2.2545e-07 | 0.0041812 | 0.0041813 | 0.0041813 | 0.98576 | -0.27458 | 0.98569 | -0.27589 | 1.1487
18 | -0.0036864 | -0.00092338 | 0.0036871 | 0.00092307 | 6.6986e-07 | -3.0652e-07 | 0.0055653 | 0.005565 | 0.0055653 | 0.98563 | -0.27715 | 0.98582 | -0.27333 | 1.5289
19 | 0.0036864 | 0.00092338 | -0.0036857 | -0.00092372 | 7.4336e-07 | -3.3973e-07 | 0.0055653 | 0.0055656 | 0.0055656 | 0.98563 | -0.27715 | 0.98541 | -0.28138 | 1.529
20 | 0.0042944 | 0.0010757 | -0.0042931 | -0.0010759 | 1.3481e-06 | -2.2771e-07 | 0.0064819 | 0.0064823 | 0.0064823 | 0.98582 | -0.27333 | 0.98549 | -0.27992 | 1.7808
21 | -0.016497 | -0.0041348 | 0.016499 | 0.0041361 | 2.2163e-06 | 1.2966e-06 | 0.024883 | 0.024883 | 0.024883 | 0.98654 | -0.25944 | 0.98668 | -0.25662 | 6.836
22 | 0.0014897 | 0.00037315 | -0.0014897 | -0.00037335 | 3.2287e-08 | -1.9634e-07 | 0.0022488 | 0.0022489 | 0.0022489 | 0.98569 | -0.27589 | 0.98567 | -0.27635 | 0.61782
23 | 0.032171 | 0.0080691 | -0.032155 | -0.0080588 | 1.6454e-05 | 1.0288e-05 | 0.048305 | 0.048306 | 0.048306 | 0.99106 | -0.17195 | 0.99051 | -0.18268 | 13.2708
24 | -0.063647 | -0.015958 | 0.063682 | 0.01598 | 3.4979e-05 | 2.2255e-05 | 0.095564 | 0.095564 | 0.095564 | 0.99106 | -0.17195 | 0.99166 | -0.16042 | 26.2537
25 | -0.063682 | -0.01598 | 0.063734 | 0.016013 | 5.2036e-05 | 3.3107e-05 | 0.095564 | 0.095564 | 0.095564 | 0.99166 | -0.16042 | 0.99254 | -0.1433 | 26.2537
26 | -0.094013 | -0.023602 | 0.094139 | 0.023682 | 0.00012519 | 7.9906e-05 | 0.14096 | 0.14096 | 0.14096 | 0.99254 | -0.1433 | 0.99398 | -0.11542 | 38.7249
27 | -0.15619 | -0.039233 | 0.15635 | 0.039336 | 0.00016194 | 0.00010323 | 0.23385 | 0.23385 | 0.23385 | 0.99398 | -0.11542 | 0.99511 | -0.093723 | 32.1224
28 | 0.19558 | 0.049263 | -0.19533 | -0.049105 | 0.00024762 | 0.00015757 | 0.29214 | 0.29214 | 0.29214 | 0.99649 | -0.067212 | 0.99511 | -0.093723 | 26.7524
29 | 0.18941 | 0.047774 | -0.18922 | -0.047654 | 0.00018753 | 0.00011929 | 0.28295 | 0.28295 | 0.28295 | 0.99649 | -0.067212 | 0.99541 | -0.087916 | 25.9108
30 | -0.38499 | -0.097037 | 0.38623 | 0.09783 | 0.0012424 | 0.00079398 | 0.57508 | 0.57508 | 0.57508 | 0.99649 | -0.067212 | 1 | 0 | 52.6631
31 | 0.14995 | 0.037812 | -0.1498 | -0.037718 | 0.00014641 | 9.3296e-05 | 0.22424 | 0.22424 | 0.22424 | 0.99541 | -0.087916 | 0.99435 | -0.10834 | 30.8018
32 | 0.12862 | 0.032396 | -0.12835 | -0.032228 | 0.00026271 | 0.00016788 | 0.19144 | 0.19144 | 0.19144 | 1 | 0 | 0.99777 | -0.042808 | 52.5929
33 | 0.074107 | 0.018747 | -0.074045 | -0.018708 | 6.2016e-05 | 3.9516e-05 | 0.11096 | 0.11096 | 0.11096 | 0.99435 | -0.10834 | 0.99344 | -0.12579 | 30.4837
34 | 0.087885 | 0.022086 | -0.087768 | -0.022011 | 0.00011735 | 7.4867e-05 | 0.13109 | 0.13109 | 0.13109 | 0.99777 | -0.042808 | 0.99632 | -0.07082 | 36.0131
35 | 0.0057822 | 0.001449 | -0.0057821 | -0.001449 | 6.1054e-08 | 1.0725e-08 | 0.0086419 | 0.0086419 | 0.0086419 | 0.9956 | -0.0846 | 0.99559 | -0.084822 | 2.3742
36 | -0.0069763 | -0.0017483 | 0.0069769 | 0.0017485 | 5.4359e-07 | 1.7449e-07 | 0.010427 | 0.010427 | 0.010427 | 0.9956 | -0.0846 | 0.99569 | -0.082964 | 2.8645
37 | 0.0040944 | 0.001026 | -0.0040943 | -0.001026 | 8.1242e-08 | -2.3234e-08 | 0.0061194 | 0.0061195 | 0.0061195 | 0.99559 | -0.084822 | 0.99557 | -0.085238 | 1.6812
38 | -0.045351 | -0.011366 | 0.045357 | 0.011369 | 5.4721e-06 | 3.4608e-06 | 0.067776 | 0.067776 | 0.067776 | 0.99569 | -0.082964 | 0.99582 | -0.080432 | 18.6197
39 | 0.0027524 | 0.00068974 | -0.0027524 | -0.00068978 | 2.9953e-08 | -4.2201e-08 | 0.0041138 | 0.0041139 | 0.0041139 | 0.99557 | -0.085238 | 0.99556 | -0.085467 | 1.1302
40 | -0.047175 | -0.011825 | 0.047185 | 0.011831 | 9.7344e-06 | 6.162e-06 | 0.070493 | 0.070493 | 0.070493 | 0.99582 | -0.080432 | 0.99604 | -0.076102 | 19.3663
41 | 0.0013313 | 0.00033361 | -0.0013313 | -0.00033364 | 3.7587e-09 | -3.0513e-08 | 0.0019898 | 0.0019898 | 0.0019898 | 0.99556 | -0.085467 | 0.99555 | -0.085526 | 0.54664
42 | -0.086063 | -0.021575 | 0.086084 | 0.021589 | 2.1666e-05 | 1.3821e-05 | 0.12857 | 0.12857 | 0.12857 | 0.99604 | -0.076102 | 0.99632 | -0.07082 | 35.3225
43 | -0.019219 | -0.0048177 | 0.01922 | 0.0048183 | 1.0912e-06 | 6.5415e-07 | 0.028985 | 0.028985 | 0.028985 | 0.98668 | -0.25662 | 0.98674 | -0.25543 | 7.9628
44 | -0.021557 | -0.0054039 | 0.021559 | 0.0054053 | 2.3295e-06 | 1.4158e-06 | 0.032508 | 0.032508 | 0.032508 | 0.98674 | -0.25543 | 0.98686 | -0.25317 | 8.9307
45 | -0.023202 | -0.0058172 | 0.023209 | 0.0058215 | 7.0825e-06 | 4.3356e-06 | 0.034986 | 0.034986 | 0.034986 | 0.98686 | -0.25317 | 0.98719 | -0.24676 | 9.6115
46 | 0.072725 | 0.018377 | -0.072687 | -0.018353 | 3.7479e-05 | 2.3878e-05 | 0.10898 | 0.10898 | 0.10898 | 0.99344 | -0.12579 | 0.99288 | -0.13655 | 29.9405
47 | 0.070879 | 0.0179 | -0.070858 | -0.017887 | 2.0612e-05 | 1.3129e-05 | 0.10627 | 0.10627 | 0.10627 | 0.99288 | -0.13655 | 0.99257 | -0.14262 | 29.1959
48 | 0.06942 | 0.017526 | -0.06941 | -0.01752 | 9.8193e-06 | 6.2531e-06 | 0.10412 | 0.10412 | 0.10412 | 0.99257 | -0.14262 | 0.99241 | -0.14557 | 28.6037
49 | 0.068208 | 0.017219 | -0.068161 | -0.017189 | 4.6473e-05 | 2.959e-05 | 0.10231 | 0.10231 | 0.10231 | 0.99241 | -0.14557 | 0.99167 | -0.15981 | 28.1084
50 | -0.025347 | -0.0063572 | 0.025353 | 0.006361 | 6.2607e-06 | 3.8606e-06 | 0.038207 | 0.038207 | 0.038207 | 0.98719 | -0.24676 | 0.98745 | -0.24158 | 10.4965
51 | 0.06564 | 0.016557 | -0.065562 | -0.016507 | 7.8373e-05 | 4.9881e-05 | 0.098532 | 0.098532 | 0.098532 | 0.99167 | -0.15981 | 0.99038 | -0.18478 | 27.0692
52 | 0.062581 | 0.01576 | -0.062485 | -0.015699 | 9.5993e-05 | 6.1064e-05 | 0.094053 | 0.094053 | 0.094053 | 0.99038 | -0.18478 | 0.98872 | -0.21691 | 25.8387
53 | -0.02896 | -0.0072652 | 0.028971 | 0.0072718 | 1.0619e-05 | 6.6061e-06 | 0.043644 | 0.043643 | 0.043644 | 0.98745 | -0.24158 | 0.98785 | -0.23389 | 11.99
54 | -0.06031 | -0.015135 | 0.060358 | 0.015166 | 4.8878e-05 | 3.1079e-05 | 0.090853 | 0.090853 | 0.090853 | 0.98785 | -0.23389 | 0.98872 | -0.21691 | 24.9595
55 | -0.0033649 | -0.00084333 | 0.0033652 | 0.00084319 | 2.1776e-07 | -1.4882e-07 | 0.005074 | 0.0050739 | 0.005074 | 0.98682 | -0.25398 | 0.98689 | -0.25262 | 1.3939
56 | -0.0033652 | -0.00084319 | 0.0033652 | 0.00084314 | 6.2689e-08 | -4.2852e-08 | 0.0050739 | 0.0050738 | 0.0050739 | 0.98689 | -0.25262 | 0.98691 | -0.25223 | 1.3939
57 | -0.0062147 | -0.0015573 | 0.0062154 | 0.0015575 | 6.983e-07 | 1.7587e-07 | 0.0093701 | 0.00937 | 0.0093701 | 0.98691 | -0.25223 | 0.98703 | -0.24987 | 2.5742

## res_trafo
| p_hv_mw | q_hv_mvar | p_lv_mw | q_lv_mvar | pl_mw | ql_mvar | i_hv_ka | i_lv_ka | vm_hv_pu | va_hv_degree | vm_lv_pu | va_lv_degree | loading_percent
0 | -1.2729e-15 | -1.3162e-15 | 0.00165 | 1.2699e-07 | 0.00165 | 1.2699e-07 | 5.2857e-17 | 0.0023815 | 0.99998 | 149.9956 | 1 | 0 | 0.2619

## res_ext_grid
| p_mw | q_mvar
0 | 0.58249 | 0.14677

## res_load
| p_mw | q_mvar
0 | 0.0014523 | 0.00036398
1 | 0.0020184 | 0.00050586
2 | 0.0035284 | 0.00088429
3 | 0.0019172 | 0.0004805
4 | 0.001656 | 0.00041503
5 | 0.001348 | 0.00033784
6 | 0.0017876 | 0.00044803
7 | 0.0016495 | 0.00041339
8 | 0.0013084 | 0.00032791
9 | 0.0021231 | 0.00053211
10 | 0.0027396 | 0.00068661
11 | 0.0036857 | 0.00092372
12 | 0.0027654 | 0.00069307
13 | 0.0012801 | 0.00032083
14 | 0.0042931 | 0.0010759
15 | 0.0014897 | 0.00037335
16 | 0.031475 | 0.0078885
17 | 0.032155 | 0.0080588
18 | 0.03028 | 0.0075888
19 | 0.062052 | 0.015552
20 | 0.038978 | 0.0097688
21 | 0.039273 | 0.0098428
22 | 0.065996 | 0.01654
23 | 0.075696 | 0.018971
24 | 0.040467 | 0.010142
25 | 0.0011942 | 0.00029929
26 | 0.0016877 | 0.00042298
27 | 0.038374 | 0.0096175
28 | 0.0013419 | 0.00033631
29 | 0.0018187 | 0.00045582
30 | 0.0014211 | 0.00035617
31 | 0.038878 | 0.0097437
32 | 0.0013313 | 0.00033364
33 | 0.0016833 | 0.00042188
34 | 0.0027197 | 0.00068161
35 | 0.0023364 | 0.00058556
36 | 0.0016433 | 0.00041186
37 | 0.0013201 | 0.00033084
38 | 0.0018084 | 0.00045323
39 | 0.001438 | 0.00036039
40 | 0.0012026 | 0.0003014
41 | 0.0021373 | 0.00053567
42 | 0.002521 | 0.00063181
43 | 0.0029811 | 0.00074712
44 | 0.0036075 | 0.00090412
45 | 0.0033649 | 0.00084333
46 | 0.0028494 | 0.00071414
47 | 0.006534 | 0.0016376
48 | 0.0021265 | 0.00053295

## dtypes
| element | column | dtype
0 | bus | name | object
1 | bus | vn_kv | float64
2 | bus | type | object
3 | bus | zone | object
4 | bus | in_service | bool
5 | load | name | object
6 | load | bus | uint32
7 | load | p_mw | float64
8 | load | q_mvar | float64
9 | load | const_z_percent | float64
10 | load | const_i_percent | float64
11 | load | sn_mva | float64
12 | load | scaling | float64
13 | load | in_service | bool
14 | load | type | object
15 | ext_grid | name | object
16 | ext_grid | bus | uint32
17 | ext_grid | vm_pu | float64
18 | ext_grid | va_degree | float64
19 | ext_grid | slack_weight | float64
20 | ext_grid | in_service | bool
21 | line | name | object
22 | line | std_type | object
23 | line | from_bus | uint32
24 | line | to_bus | uint32
25 | line | length_km | float64
26 | line | r_ohm_per_km | float64
27 | line | x_ohm_per_km | float64
28 | line | c_nf_per_km | float64
29 | line | g_us_per_km | float64
30 | line | max_i_ka | float64
31 | line | df | float64
32 | line | parallel | uint32
33 | line | type | object
34 | line | in_service | bool
35 | trafo | name | object
36 | trafo | std_type | object
37 | trafo | hv_bus | uint32
38 | trafo | lv_bus | uint32
39 | trafo | sn_mva | float64
40 | trafo | vn_hv_kv | float64
41 | trafo | vn_lv_kv | float64
42 | trafo | vk_percent | float64
43 | trafo | vkr_percent | float64
44 | trafo | pfe_kw | float64
45 | trafo | i0_percent | float64
46 | trafo | shift_degree | float64
47 | trafo | tap_side | object
48 | trafo | tap_neutral | int32
49 | trafo | tap_min | int32
50 | trafo | tap_max | int32
51 | trafo | tap_step_percent | float64
52 | trafo | tap_step_degree | float64
53 | trafo | tap_pos | int32
54 | trafo | tap_phase_shifter | bool
55 | trafo | parallel | uint32
56 | trafo | df | float64
57 | trafo | in_service | bool
58 | line_geodata | coords | object
59 | bus_geodata | x | float64
60 | bus_geodata | y | float64
61 | bus_geodata | coords | object
62 | res_bus | vm_pu | float64
63 | res_bus | va_degree | float64
64 | res_bus | p_mw | float64
65 | res_bus | q_mvar | float64
66 | res_line | p_from_mw | float64
67 | res_line | q_from_mvar | float64
68 | res_line | p_to_mw | float64
69 | res_line | q_to_mvar | float64
70 | res_line | pl_mw | float64
71 | res_line | ql_mvar | float64
72 | res_line | i_from_ka | float64
73 | res_line | i_to_ka | float64
74 | res_line | i_ka | float64
75 | res_line | vm_from_pu | float64
76 | res_line | va_from_degree | float64
77 | res_line | vm_to_pu | float64
78 | res_line | va_to_degree | float64
79 | res_line | loading_percent | float64
80 | res_trafo | p_hv_mw | float64
81 | res_trafo | q_hv_mvar | float64
82 | res_trafo | p_lv_mw | float64
83 | res_trafo | q_lv_mvar | float64
84 | res_trafo | pl_mw | float64
85 | res_trafo | ql_mvar | float64
86 | res_trafo | i_hv_ka | float64
87 | res_trafo | i_lv_ka | float64
88 | res_trafo | vm_hv_pu | float64
89 | res_trafo | va_hv_degree | float64
90 | res_trafo | vm_lv_pu | float64
91 | res_trafo | va_lv_degree | float64
92 | res_trafo | loading_percent | float64
93 | res_ext_grid | p_mw | float64
94 | res_ext_grid | q_mvar | float64
95 | res_load | p_mw | float64
96 | res_load | q_mvar | float64

## parameters
| version | format_version | converged | OPF_converged | name | f_hz | sn_mva
0 | 2.14.6 | 2.14.0 | TRUE | FALSE |  | 50 | 1