## bus
| name | vn_kv | type | zone | in_service
0 | bus_LV_2500-4_0_6_node_0 | 0.4 | n |  | TRUE
1 | bus_LV_2500-4_0_6_node_1 | 0.4 | n |  | TRUE
2 | bus_LV_2500-4_0_6_node_2 | 0.4 | n |  | TRUE
3 | bus_LV_2500-4_0_6_node_3 | 0.4 | n |  | TRUE
4 | bus_LV_2500-4_0_6_node_4 | 0.4 | n |  | TRUE
5 | bus_LV_2500-4_0_6_node_5 | 0.4 | n |  | TRUE
6 | bus_LV_2500-4_0_6_node_102 | 0.4 | n |  | TRUE
7 | bus_LV_2500-4_0_6_node_6 | 0.4 | n |  | TRUE
8 | bus_LV_2500-4_0_6_node_129 | 0.4 | n |  | TRUE
9 | bus_LV_2500-4_0_6_node_79 | 0.4 | n |  | TRUE
10 | bus_LV_2500-4_0_6_node_7 | 0.4 | n |  | TRUE
11 | bus_LV_2500-4_0_6_node_124 | 0.4 | n |  | TRUE
12 | bus_LV_2500-4_0_6_node_8 | 0.4 | n |  | TRUE
13 | bus_LV_2500-4_0_6_node_74 | 0.4 | n |  | TRUE
14 | bus_LV_2500-4_0_6_node_13 | 0.4 | n |  | TRUE
15 | bus_LV_2500-4_0_6_node_9 | 0.4 | n |  | TRUE
16 | bus_LV_2500-4_0_6_node_10 | 0.4 | n |  | TRUE
17 | bus_LV_2500-4_0_6_node_11 | 0.4 | n |  | TRUE
18 | bus_LV_2500-4_0_6_node_12 | 0.4 | n |  | TRUE
19 | bus_LV_2500-4_0_6_node_97 | 0.4 | n |  | TRUE
20 | bus_LV_2500-4_0_6_node_95 | 0.4 | n |  | TRUE
21 | bus_LV_2500-4_0_6_node_14 | 0.4 | n |  | TRUE
22 | bus_LV_2500-4_0_6_node_16 | 0.4 | n |  | TRUE
23 | bus_LV_2500-4_0_6_node_15 | 0.4 | n |  | TRUE
24 | bus_LV_2500-4_0_6_node_17 | 0.4 | n |  | TRUE
25 | bus_LV_2500-4_0_6_node_18 | 0.4 | n |  | TRUE
26 | bus_LV_2500-4_0_6_node_80 | 0.4 | n |  | TRUE
27 | bus_LV_2500-4_0_6_node_24 | 0.4 | n |  | TRUE
28 | bus_LV_2500-4_0_6_node_88 | 0.4 | n |  | TRUE
29 | bus_LV_2500-4_0_6_node_25 | 0.4 | n |  | TRUE
30 | bus_LV_2500-4_0_6_node_19 | 0.4 | n |  | TRUE
31 | bus_LV_2500-4_0_6_node_20 | 0.4 | n |  | TRUE
32 | bus_LV_2500-4_0_6_node_21 | 0.4 | n |  | TRUE
33 | bus_LV_2500-4_0_6_node_22 | 0.4 | n |  | TRUE
34 | bus_LV_2500-4_0_6_node_23 | 0.4 | n |  | TRUE
35 | bus_LV_2500-4_0_6_node_123 | 0.4 | n |  | TRUE
36 | bus_LV_2500-4_0_6_node_55 | 0.4 | n |  | TRUE
37 | bus_LV_2500-4_0_6_node_92 | 0.4 | n |  | TRUE
38 | bus_LV_2500-4_0_6_node_108 | 0.4 | n |  | TRUE
39 | bus_LV_2500-4_0_6_node_56 | 0.4 | n |  | TRUE
40 | bus_LV_2500-4_0_6_node_26 | 0.4 | n |  | TRUE
41 | bus_LV_2500-4_0_6_node_27 | 0.4 | n |  | TRUE
42 | bus_LV_2500-4_0_6_node_28 | 0.4 | n |  | TRUE
43 | bus_LV_2500-4_0_6_node_29 | 0.4 | n |  | TRUE
44 | bus_LV_2500-4_0_6_node_30 | 0.4 | n |  | TRUE
45 | bus_LV_2500-4_0_6_node_31 | 0.4 | n |  | TRUE
46 | bus_LV_2500-4_0_6_node_114 | 0.4 | n |  | TRUE
47 | bus_LV_2500-4_0_6_node_125 | 0.4 | n |  | TRUE
48 | bus_LV_2500-4_0_6_node_100 | 0.4 | n |  | TRUE
49 | bus_LV_2500-4_0_6_node_54 | 0.4 | n |  | TRUE
50 | bus_LV_2500-4_0_6_node_115 | 0.4 | n |  | TRUE
51 | bus_LV_2500-4_0_6_node_112 | 0.4 | n |  | TRUE
52 | bus_LV_2500-4_0_6_node_59 | 0.4 | n |  | TRUE
53 | bus_LV_2500-4_0_6_node_57 | 0.4 | n |  | TRUE
54 | bus_LV_2500-4_0_6_node_101 | 0.4 | n |  | TRUE
55 | bus_LV_2500-4_0_6_node_32 | 0.4 | n |  | TRUE
56 | bus_LV_2500-4_0_6_node_33 | 0.4 | n |  | TRUE
57 | bus_LV_2500-4_0_6_node_34 | 0.4 | n |  | TRUE
58 | bus_LV_2500-4_0_6_node_35 | 0.4 | n |  | TRUE
59 | bus_LV_2500-4_0_6_node_36 | 0.4 | n |  | TRUE
60 | bus_LV_2500-4_0_6_node_110 | 0.4 | n |  | TRUE
61 | bus_LV_2500-4_0_6_node_72 | 0.4 | n |  | TRUE
62 | bus_LV_2500-4_0_6_node_111 | 0.4 | n |  | TRUE
63 | bus_LV_2500-4_0_6_node_60 | 0.4 | n |  | TRUE
64 | bus_LV_2500-4_0_6_node_69 | 0.4 | n |  | TRUE
65 | bus_LV_2500-4_0_6_node_37 | 0.4 | n |  | TRUE
66 | bus_LV_2500-4_0_6_node_38 | 0.4 | n |  | TRUE
67 | bus_LV_2500-4_0_6_node_39 | 0.4 | n |  | TRUE
68 | bus_LV_2500-4_0_6_node_40 | 0.4 | n |  | TRUE
69 | bus_LV_2500-4_0_6_node_41 | 0.4 | n |  | TRUE
70 | bus_LV_2500-4_0_6_node_126 | 0.4 | n |  | TRUE
71 | bus_LV_2500-4_0_6_node_104 | 0.4 | n |  | TRUE
72 | bus_LV_2500-4_0_6_node_127 | 0.4 | n |  | TRUE
73 | bus_LV_2500-4_0_6_node_103 | 0.4 | n |  | TRUE
74 | bus_LV_2500-4_0_6_node_42 | 0.4 | n |  | TRUE
75 | bus_LV_2500-4_0_6_node_43 | 0.4 | n |  | TRUE
76 | bus_LV_2500-4_0_6_node_45 | 0.4 | n |  | TRUE
77 | bus_LV_2500-4_0_6_node_99 | 0.4 | n |  | TRUE
78 | bus_LV_2500-4_0_6_node_85 | 0.4 | n |  | TRUE
79 | bus_LV_2500-4_0_6_node_113 | 0.4 | n |  | TRUE
80 | bus_LV_2500-4_0_6_node_84 | 0.4 | n |  | TRUE
81 | bus_LV_2500-4_0_6_node_46 | 0.4 | n |  | TRUE
82 | bus_LV_2500-4_0_6_node_47 | 0.4 | n |  | TRUE
83 | bus_LV_2500-4_0_6_node_48 | 0.4 | n |  | TRUE
84 | bus_LV_2500-4_0_6_node_49 | 0.4 | n |  | TRUE
85 | bus_LV_2500-4_0_6_node_50 | 0.4 | n |  | TRUE
86 | bus_LV_2500-4_0_6_node_51 | 0.4 | n |  | TRUE
87 | bus_LV_2500-4_0_6_node_65 | 0.4 | n |  | TRUE
88 | bus_LV_2500-4_0_6_node_91 | 0.4 | n |  | TRUE
89 | bus_LV_2500-4_0_6_node_117 | 0.4 | n |  | TRUE
90 | bus_LV_2500-4_0_6_node_90 | 0.4 | n |  | TRUE
91 | bus_LV_2500-4_0_6_node_116 | 0.4 | n |  | TRUE
92 | bus_LV_2500-4_0_6_node_52 | 0.4 | n |  | TRUE
93 | bus_LV_2500-4_0_6_node_53 | 0.4 | n |  | TRUE
94 | bus_LV_2500-4_0_6_node_58 | 0.4 | n |  | TRUE
95 | bus_LV_2500-4_0_6_node_61 | 0.4 | n |  | TRUE
96 | bus_LV_2500-4_0_6_node_62 | 0.4 | n |  | TRUE
97 | bus_LV_2500-4_0_6_node_63 | 0.4 | n |  | TRUE
98 | bus_LV_2500-4_0_6_node_64 | 0.4 | n |  | TRUE
99 | bus_LV_2500-4_0_6_node_66 | 0.4 | n |  | TRUE
100 | bus_LV_2500-4_0_6_node_89 | 0.4 | n |  | TRUE
101 | bus_LV_2500-4_0_6_node_81 | 0.4 | n |  | TRUE
102 | bus_LV_2500-4_0_6_node_82 | 0.4 | n |  | TRUE
103 | bus_LV_2500-4_0_6_node_67 | 0.4 | n |  | TRUE
104 | bus_LV_2500-4_0_6_node_68 | 0.4 | n |  | TRUE
105 | bus_LV_2500-4_0_6_node_70 | 0.4 | n |  | TRUE
106 | bus_LV_2500-4_0_6_node_121 | 0.4 | n |  | TRUE
107 | bus_LV_2500-4_0_6_node_71 | 0.4 | n |  | TRUE
108 | bus_LV_2500-4_0_6_node_96 | 0.4 | n |  | TRUE
109 | bus_LV_2500-4_0_6_node_122 | 0.4 | n |  | TRUE
110 | bus_LV_2500-4_0_6_node_94 | 0.4 | n |  | TRUE
111 | bus_LV_2500-4_0_6_node_75 | 0.4 | n |  | TRUE
112 | bus_LV_2500-4_0_6_node_76 | 0.4 | n |  | TRUE
113 | bus_LV_2500-4_0_6_node_77 | 0.4 | n |  | TRUE
114 | bus_LV_2500-4_0_6_node_78 | 0.4 | n |  | TRUE
115 | bus_LV_2500-4_0_6_node_83 | 0.4 | n |  | TRUE
116 | bus_LV_2500-4_0_6_node_86 | 0.4 | n |  | TRUE
117 | bus_LV_2500-4_0_6_node_87 | 0.4 | n |  | TRUE
118 | bus_LV_2500-4_0_6_node_120 | 0.4 | n |  | TRUE
119 | bus_LV_2500-4_0_6_node_109 | 0.4 | n |  | TRUE
120 | bus_LV_2500-4_0_6_node_106 | 0.4 | n |  | TRUE
121 | bus_LV_2500-4_0_6_node_93 | 0.4 | n |  | TRUE
122 | bus_LV_2500-4_0_6_node_98 | 0.4 | n |  | TRUE
123 | bus_LV_2500-4_0_6_node_105 | 0.4 | n |  | TRUE
124 | bus_LV_2500-4_0_6_node_132 | 0.4 | n |  | TRUE
125 | bus_LV_2500-4_0_6_node_118 | 0.4 | n |  | TRUE
126 | bus_LV_2500-4_0_6_node_128 | 0.4 | n |  | TRUE
127 | bus_LV_2500-4_0_6_node_133 | 0.4 | n |  | TRUE
128 | bus_LV_2500-4_0_6_node_131 | 0.4 | n |  | TRUE
129 | bus_LV_2500-4_0_6_node_130 | 0.4 | n |  | TRUE
130 | bus_LV_2500-4_0_6_node_134 | 0.4 | n |  | TRUE
131 | bus_MV_290_0_node_39 | 20 | n |  | TRUE

## load
| name | bus | p_mw | q_mvar | const_z_percent | const_i_percent | sn_mva | scaling | in_service | type
0 | LV_2500-4_0_6_load_0 | 0 | 0.0017908 | 0.00044882 | 0 | 0 |  | 1 | TRUE | wye
1 | LV_2500-4_0_6_load_1 | 1 | 0.0015077 | 0.00037787 | 0 | 0 |  | 1 | TRUE | wye
2 | LV_2500-4_0_6_load_3 | 3 | 0.0016976 | 0.00042547 | 0 | 0 |  | 1 | TRUE | wye
3 | LV_2500-4_0_6_load_4 | 4 | 0.0012941 | 0.00032433 | 0 | 0 |  | 1 | TRUE | wye
4 | LV_2500-4_0_6_load_5 | 5 | 0.0020457 | 0.0005127 | 0 | 0 |  | 1 | TRUE | wye
5 | LV_2500-4_0_6_load_102 | 6 | 0.0016032 | 0.0004018 | 0 | 0 |  | 1 | TRUE | wye
6 | LV_2500-4_0_6_load_6 | 7 | 0.0024956 | 0.00062545 | 0 | 0 |  | 1 | TRUE | wye
7 | LV_2500-4_0_6_load_129 | 8 | 0.0074035 | 0.0018555 | 0 | 0 |  | 1 | TRUE | wye
8 | LV_2500-4_0_6_load_79 | 9 | 0.0018276 | 0.00045804 | 0 | 0 |  | 1 | TRUE | wye
9 | LV_2500-4_0_6_load_7 | 10 | 0.0024267 | 0.00060818 | 0 | 0 |  | 1 | TRUE | wye
10 | LV_2500-4_0_6_load_124 | 11 | 0.0014625 | 0.00036654 | 0 | 0 |  | 1 | TRUE | wye
11 | LV_2500-4_0_6_load_8 | 12 | 0.0024276 | 0.00060841 | 0 | 0 |  | 1 | TRUE | wye
12 | LV_2500-4_0_6_load_74 | 13 | 0.0032503 | 0.0008146 | 0 | 0 |  | 1 | TRUE | wye
13 | LV_2500-4_0_6_load_13 | 14 | 0.0030825 | 0.00077256 | 0 | 0 |  | 1 | TRUE | wye
14 | LV_2500-4_0_6_load_9 | 15 | 0.0026134 | 0.00065498 | 0 | 0 |  | 1 | TRUE | wye
15 | LV_2500-4_0_6_load_10 | 16 | 0.0057464 | 0.0014402 | 0 | 0 |  | 1 | TRUE | wye
16 | LV_2500-4_0_6_load_11 | 17 | 0.002611 | 0.00065438 | 0 | 0 |  | 1 | TRUE | wye
17 | LV_2500-4_0_6_load_12 | 18 | 0.0035348 | 0.00088591 | 0 | 0 |  | 1 | TRUE | wye
18 | LV_2500-4_0_6_load_97 | 19 | 0.0022127 | 0.00055457 | 0 | 0 |  | 1 | TRUE | wye
19 | LV_2500-4_0_6_load_14 | 21 | 0.023464 | 0.0058806 | 0 | 0 |  | 1 | TRUE | wye
20 | LV_2500-4_0_6_load_15 | 23 | 0.0021199 | 0.00053131 | 0 | 0 |  | 1 | TRUE | wye
21 | LV_2500-4_0_6_load_17 | 24 | 0.0025412 | 0.00063687 | 0 | 0 |  | 1 | TRUE | wye
22 | LV_2500-4_0_6_load_18 | 25 | 0.0018973 | 0.0004755 | 0 | 0 |  | 1 | TRUE | wye
23 | LV_2500-4_0_6_load_80 | 26 | 0.0068672 | 0.0017211 | 0 | 0 |  | 1 | TRUE | wye
24 | LV_2500-4_0_6_load_24 | 27 | 0.0059783 | 0.0014983 | 0 | 0 |  | 1 | TRUE | wye
25 | LV_2500-4_0_6_load_25 | 29 | 0.0020536 | 0.00051467 | 0 | 0 |  | 1 | TRUE | wye
26 | LV_2500-4_0_6_load_19 | 30 | 0.0015108 | 0.00037863 | 0 | 0 |  | 1 | TRUE | wye
27 | LV_2500-4_0_6_load_20 | 31 | 0.0013358 | 0.00033479 | 0 | 0 |  | 1 | TRUE | wye
28 | LV_2500-4_0_6_load_21 | 32 | 0.002127 | 0.00053307 | 0 | 0 |  | 1 | TRUE | wye
29 | LV_2500-4_0_6_load_22 | 33 | 0.0020493 | 0.0005136 | 0 | 0 |  | 1 | TRUE | wye
30 | LV_2500-4_0_6_load_23 | 34 | 0.0016694 | 0.00041839 | 0 | 0 |  | 1 | TRUE | wye
31 | LV_2500-4_0_6_load_123 | 35 | 0.0013529 | 0.00033907 | 0 | 0 |  | 1 | TRUE | wye
32 | LV_2500-4_0_6_load_55 | 36 | 0.0019433 | 0.00048704 | 0 | 0 |  | 1 | TRUE | wye
33 | LV_2500-4_0_6_load_108 | 38 | 0.0072354 | 0.0018134 | 0 | 0 |  | 1 | TRUE | wye
34 | LV_2500-4_0_6_load_26 | 40 | 0.0078771 | 0.0019742 | 0 | 0 |  | 1 | TRUE | wye
35 | LV_2500-4_0_6_load_27 | 41 | 0.0050619 | 0.0012686 | 0 | 0 |  | 1 | TRUE | wye
36 | LV_2500-4_0_6_load_29 | 43 | 0.0078594 | 0.0019697 | 0 | 0 |  | 1 | TRUE | wye
37 | LV_2500-4_0_6_load_125 | 47 | 0.0083746 | 0.0020989 | 0 | 0 |  | 1 | TRUE | wye
38 | LV_2500-4_0_6_load_100 | 48 | 0.0084766 | 0.0021244 | 0 | 0 |  | 1 | TRUE | wye
39 | LV_2500-4_0_6_load_115 | 50 | 0.0026839 | 0.00067265 | 0 | 0 |  | 1 | TRUE | wye
40 | LV_2500-4_0_6_load_112 | 51 | 0.0030054 | 0.00075323 | 0 | 0 |  | 1 | TRUE | wye
41 | LV_2500-4_0_6_load_59 | 52 | 0.0021189 | 0.00053104 | 0 | 0 |  | 1 | TRUE | wye
42 | LV_2500-4_0_6_load_57 | 53 | 0.002113 | 0.00052958 | 0 | 0 |  | 1 | TRUE | wye
43 | LV_2500-4_0_6_load_101 | 54 | 0.019642 | 0.0049227 | 0 | 0 |  | 1 | TRUE | wye
44 | LV_2500-4_0_6_load_32 | 55 | 0.00078018 | 0.00019553 | 0 | 0 |  | 1 | TRUE | wye
45 | LV_2500-4_0_6_load_33 | 56 | 0.0097071 | 0.0024328 | 0 | 0 |  | 1 | TRUE | wye
46 | LV_2500-4_0_6_load_34 | 57 | 0.0058804 | 0.0014738 | 0 | 0 |  | 1 | TRUE | wye
47 | LV_2500-4_0_6_load_35 | 58 | 0.0021295 | 0.00053371 | 0 | 0 |  | 1 | TRUE | wye
48 | LV_2500-4_0_6_load_36 | 59 | 0.0011017 | 0.00027611 | 0 | 0 |  | 1 | TRUE | wye
49 | LV_2500-4_0_6_load_72 | 61 | 0.00079892 | 0.00020023 | 0 | 0 |  | 1 | TRUE | wye
50 | LV_2500-4_0_6_load_111 | 62 | 0.0076982 | 0.0019293 | 0 | 0 |  | 1 | TRUE | wye
51 | LV_2500-4_0_6_load_60 | 63 | 0.0024434 | 0.00061237 | 0 | 0 |  | 1 | TRUE | wye
52 | LV_2500-4_0_6_load_37 | 65 | 0.0033445 | 0.00083821 | 0 | 0 |  | 1 | TRUE | wye
53 | LV_2500-4_0_6_load_38 | 66 | 0.003149 | 0.00078922 | 0 | 0 |  | 1 | TRUE | wye
54 | LV_2500-4_0_6_load_39 | 67 | 0.0033462 | 0.00083864 | 0 | 0 |  | 1 | TRUE | wye
55 | LV_2500-4_0_6_load_40 | 68 | 0.0032248 | 0.0008082 | 0 | 0 |  | 1 | TRUE | wye
56 | LV_2500-4_0_6_load_41 | 69 | 0.0032241 | 0.00080805 | 0 | 0 |  | 1 | TRUE | wye
57 | LV_2500-4_0_6_load_104 | 71 | 0.0058569 | 0.0014679 | 0 | 0 |  | 1 | TRUE | wye
58 | LV_2500-4_0_6_load_103 | 73 | 0.0051112 | 0.001281 | 0 | 0 |  | 1 | TRUE | wye
59 | LV_2500-4_0_6_load_42 | 74 | 0.0045456 | 0.0011392 | 0 | 0 |  | 1 | TRUE | wye
60 | LV_2500-4_0_6_load_43 | 75 | 0.0020469 | 0.00051301 | 0 | 0 |  | 1 | TRUE | wye
61 | LV_2500-4_0_6_load_99 | 77 | 0.0024431 | 0.00061231 | 0 | 0 |  | 1 | TRUE | wye
62 | LV_2500-4_0_6_load_85 | 78 | 0.0028987 | 0.00072649 | 0 | 0 |  | 1 | TRUE | wye
63 | LV_2500-4_0_6_load_113 | 79 | 0.0014211 | 0.00035617 | 0 | 0 |  | 1 | TRUE | wye
64 | LV_2500-4_0_6_load_84 | 80 | 0.002153 | 0.00053959 | 0 | 0 |  | 1 | TRUE | wye
65 | LV_2500-4_0_6_load_46 | 81 | 0.0021688 | 0.00054356 | 0 | 0 |  | 1 | TRUE | wye
66 | LV_2500-4_0_6_load_47 | 82 | 0.0040905 | 0.0010252 | 0 | 0 |  | 1 | TRUE | wye
67 | LV_2500-4_0_6_load_49 | 84 | 0.0022471 | 0.00056319 | 0 | 0 |  | 1 | TRUE | wye
68 | LV_2500-4_0_6_load_50 | 85 | 0.0014865 | 0.00037255 | 0 | 0 |  | 1 | TRUE | wye
69 | LV_2500-4_0_6_load_51 | 86 | 0.0066429 | 0.0016649 | 0 | 0 |  | 1 | TRUE | wye
70 | LV_2500-4_0_6_load_91 | 88 | 0.0026634 | 0.0006675 | 0 | 0 |  | 1 | TRUE | wye
71 | LV_2500-4_0_6_load_117 | 89 | 0.0014675 | 0.00036778 | 0 | 0 |  | 1 | TRUE | wye
72 | LV_2500-4_0_6_load_116 | 91 | 0.0014316 | 0.00035878 | 0 | 0 |  | 1 | TRUE | wye
73 | LV_2500-4_0_6_load_52 | 92 | 0.0019407 | 0.00048638 | 0 | 0 |  | 1 | TRUE | wye
74 | LV_2500-4_0_6_load_53 | 93 | 0.0013414 | 0.0003362 | 0 | 0 |  | 1 | TRUE | wye
75 | LV_2500-4_0_6_load_58 | 94 | 0.0026591 | 0.00066643 | 0 | 0 |  | 1 | TRUE | wye
76 | LV_2500-4_0_6_load_61 | 95 | 0.0021515 | 0.00053922 | 0 | 0 |  | 1 | TRUE | wye
77 | LV_2500-4_0_6_load_62 | 96 | 0.0023605 | 0.00059159 | 0 | 0 |  | 1 | TRUE | wye
78 | LV_2500-4_0_6_load_64 | 98 | 0.0040205 | 0.0010076 | 0 | 0 |  | 1 | TRUE | wye
79 | LV_2500-4_0_6_load_66 | 99 | 0.0021606 | 0.0005415 | 0 | 0 |  | 1 | TRUE | wye
80 | LV_2500-4_0_6_load_89 | 100 | 0.0032241 | 0.00080803 | 0 | 0 |  | 1 | TRUE | wye
81 | LV_2500-4_0_6_load_81 | 101 | 0.002864 | 0.00071779 | 0 | 0 |  | 1 | TRUE | wye
82 | LV_2500-4_0_6_load_82 | 102 | 0.0027319 | 0.00068467 | 0 | 0 |  | 1 | TRUE | wye
83 | LV_2500-4_0_6_load_67 | 103 | 0.00072629 | 0.00018203 | 0 | 0 |  | 1 | TRUE | wye
84 | LV_2500-4_0_6_load_70 | 105 | 0.0015369 | 0.00038518 | 0 | 0 |  | 1 | TRUE | wye
85 | LV_2500-4_0_6_load_71 | 107 | 0.00059454 | 0.00014901 | 0 | 0 |  | 1 | TRUE | wye
86 | LV_2500-4_0_6_load_96 | 108 | 0.0016522 | 0.00041407 | 0 | 0 |  | 1 | TRUE | wye
87 | LV_2500-4_0_6_load_94 | 110 | 0.0082901 | 0.0020777 | 0 | 0 |  | 1 | TRUE | wye
88 | LV_2500-4_0_6_load_75 | 111 | 0.0012957 | 0.00032473 | 0 | 0 |  | 1 | TRUE | wye
89 | LV_2500-4_0_6_load_76 | 112 | 0.0020931 | 0.00052458 | 0 | 0 |  | 1 | TRUE | wye
90 | LV_2500-4_0_6_load_77 | 113 | 0.0015807 | 0.00039616 | 0 | 0 |  | 1 | TRUE | wye
91 | LV_2500-4_0_6_load_78 | 114 | 0.0033738 | 0.00084555 | 0 | 0 |  | 1 | TRUE | wye
92 | LV_2500-4_0_6_load_83 | 115 | 0.0015365 | 0.00038509 | 0 | 0 |  | 1 | TRUE | wye
93 | LV_2500-4_0_6_load_86 | 116 | 0.0015748 | 0.00039467 | 0 | 0 |  | 1 | TRUE | wye
94 | LV_2500-4_0_6_load_87 | 117 | 0.0021518 | 0.0005393 | 0 | 0 |  | 1 | TRUE | wye
95 | LV_2500-4_0_6_load_120 | 118 | 0.0015704 | 0.00039358 | 0 | 0 |  | 1 | TRUE | wye
96 | LV_2500-4_0_6_load_109 | 119 | 0.0021475 | 0.0005382 | 0 | 0 |  | 1 | TRUE | wye
97 | LV_2500-4_0_6_load_106 | 120 | 0.0074084 | 0.0018567 | 0 | 0 |  | 1 | TRUE | wye
98 | LV_2500-4_0_6_load_93 | 121 | 0.011363 | 0.0028479 | 0 | 0 |  | 1 | TRUE | wye
99 | LV_2500-4_0_6_load_98 | 122 | 0.0031564 | 0.00079107 | 0 | 0 |  | 1 | TRUE | wye
100 | LV_2500-4_0_6_load_105 | 123 | 0.0043646 | 0.0010939 | 0 | 0 |  | 1 | TRUE | wye
101 | LV_2500-4_0_6_load_132 | 124 | 0.012195 | 0.0030563 | 0 | 0 |  | 1 | TRUE | wye
102 | LV_2500-4_0_6_load_118 | 125 | 0.0016967 | 0.00042522 | 0 | 0 |  | 1 | TRUE | wye
103 | LV_2500-4_0_6_load_133 | 127 | 0.0053595 | 0.0013432 | 0 | 0 |  | 1 | TRUE | wye
104 | LV_2500-4_0_6_load_130 | 129 | 0.0080392 | 0.0020148 | 0 | 0 |  | 1 | TRUE | wye
105 | LV_2500-4_0_6_load_134 | 130 | 0.0044646 | 0.0011189 | 0 | 0 |  | 1 | TRUE | wye

## ext_grid
| name | bus | vm_pu | va_degree | slack_weight | in_service
0 |  | 34 | 1 | 0 | 1 | TRUE

## line
| name | std_type | from_bus | to_bus | length_km | r_ohm_per_km | x_ohm_per_km | c_nf_per_km | g_us_per_km | max_i_ka | df | parallel | type | in_service
0 | LV_2500-4_0_6_line_0 |  | 0 | 1 | 0.012683 | 0.125 | 0.08 | 261 | 0 | 0.364 | 1 | 3 | cs | TRUE
1 | LV_2500-4_0_6_line_1 |  | 0 | 2 | 0.0024675 | 0.125 | 0.08 | 261 | 0 | 0.364 | 1 | 3 | cs | TRUE
2 | LV_2500-4_0_6_line_2 |  | 1 | 3 | 0.0046874 | 0.125 | 0.08 | 261 | 0 | 0.364 | 1 | 3 | cs | TRUE
3 | LV_2500-4_0_6_line_3 |  | 2 | 4 | 0.0045178 | 0.125 | 0.08 | 261 | 0 | 0.364 | 1 | 1 | cs | TRUE
4 | LV_2500-4_0_6_line_4 |  | 2 | 5 | 0.015286 | 0.125 | 0.08 | 261 | 0 | 0.364 | 1 | 3 | cs | TRUE
5 | LV_2500-4_0_6_line_5 |  | 3 | 6 | 0.0091652 | 0.125 | 0.08 | 261 | 0 | 0.364 | 1 | 3 | cs | TRUE
6 | LV_2500-4_0_6_line_6 |  | 4 | 7 | 0.012744 | 0.125 | 0.08 | 261 | 0 | 0.364 | 1 | 1 | cs | TRUE
7 | LV_2500-4_0_6_line_7 |  | 5 | 8 | 0.025907 | 0.125 | 0.08 | 261 | 0 | 0.364 | 1 | 3 | cs | TRUE
8 | LV_2500-4_0_6_line_8 |  | 6 | 9 | 0.003353 | 0.125 | 0.08 | 261 | 0 | 0.364 | 1 | 3 | cs | TRUE
9 | LV_2500-4_0_6_line_9 |  | 7 | 10 | 0.002259 | 0.125 | 0.08 | 261 | 0 | 0.364 | 1 | 1 | cs | TRUE
10 | LV_2500-4_0_6_line_10 |  | 8 | 11 | 0.0010058 | 0.125 | 0.08 | 261 | 0 | 0.364 | 1 | 3 | cs | TRUE
11 | LV_2500-4_0_6_line_11 |  | 9 | 113 | 0.0054838 | 0.125 | 0.08 | 261 | 0 | 0.364 | 1 | 3 | cs | TRUE
12 | LV_2500-4_0_6_line_12 |  | 10 | 12 | 0.0075204 | 0.125 | 0.08 | 261 | 0 | 0.364 | 1 | 1 | cs | TRUE
13 | LV_2500-4_0_6_line_13 |  | 11 | 34 | 0.008532 | 0.125 | 0.08 | 261 | 0 | 0.364 | 1 | 3 | cs | TRUE
14 | LV_2500-4_0_6_line_14 |  | 12 | 13 | 0.0030618 | 0.125 | 0.08 | 261 | 0 | 0.364 | 1 | 1 | cs | TRUE
15 | LV_2500-4_0_6_line_15 |  | 13 | 14 | 0.0075981 | 0.125 | 0.08 | 261 | 0 | 0.364 | 1 | 1 | cs | TRUE
16 | LV_2500-4_0_6_line_16 |  | 14 | 17 | 0.0036029 | 0.125 | 0.08 | 261 | 0 | 0.364 | 1 | 1 | cs | TRUE
17 | LV_2500-4_0_6_line_17 |  | 15 | 16 | 0.0040875 | 0.125 | 0.08 | 261 | 0 | 0.364 | 1 | 1 | cs | TRUE
18 | LV_2500-4_0_6_line_18 |  | 15 | 17 | 0.0080551 | 0.125 | 0.08 | 261 | 0 | 0.364 | 1 | 1 | cs | TRUE
19 | LV_2500-4_0_6_line_19 |  | 16 | 18 | 0.0096157 | 0.125 | 0.08 | 261 | 0 | 0.364 | 1 | 1 | cs | TRUE
20 | LV_2500-4_0_6_line_20 |  | 18 | 19 | 0.0021886 | 0.125 | 0.08 | 261 | 0 | 0.364 | 1 | 1 | cs | TRUE
21 | LV_2500-4_0_6_line_21 |  | 19 | 20 | 0.0096358 | 0.125 | 0.08 | 261 | 0 | 0.364 | 1 | 1 | cs | TRUE
22 | LV_2500-4_0_6_line_22 |  | 20 | 121 | 0.020614 | 0.125 | 0.08 | 261 | 0 | 0.364 | 1 | 1 | cs | TRUE
23 | LV_2500-4_0_6_line_23 |  | 21 | 22 | 0.031345 | 0.125 | 0.08 | 261 | 0 | 0.364 | 1 | 1 | cs | TRUE
24 | LV_2500-4_0_6_line_24 |  | 22 | 25 | 0.025966 | 0.125 | 0.08 | 261 | 0 | 0.364 | 1 | 1 | cs | TRUE
25 | LV_2500-4_0_6_line_25 |  | 23 | 24 | 0.022219 | 0.125 | 0.08 | 261 | 0 | 0.364 | 1 | 1 | cs | TRUE
26 | LV_2500-4_0_6_line_26 |  | 24 | 26 | 0.018305 | 0.125 | 0.08 | 261 | 0 | 0.364 | 1 | 1 | cs | TRUE
27 | LV_2500-4_0_6_line_27 |  | 25 | 27 | 0.021901 | 0.125 | 0.08 | 261 | 0 | 0.364 | 1 | 1 | cs | TRUE
28 | LV_2500-4_0_6_line_28 |  | 26 | 28 | 0.031885 | 0.125 | 0.08 | 261 | 0 | 0.364 | 1 | 1 | cs | TRUE
29 | LV_2500-4_0_6_line_29 |  | 27 | 29 | 0.0018378 | 0.125 | 0.08 | 261 | 0 | 0.364 | 1 | 1 | cs | TRUE
30 | LV_2500-4_0_6_line_30 |  | 28 | 100 | 0.024839 | 0.125 | 0.08 | 261 | 0 | 0.364 | 1 | 3 | cs | TRUE
31 | LV_2500-4_0_6_line_31 |  | 28 | 114 | 0.017348 | 0.125 | 0.08 | 261 | 0 | 0.364 | 1 | 3 | cs | TRUE
32 | LV_2500-4_0_6_line_32 |  | 29 | 37 | 0.02426 | 0.125 | 0.08 | 261 | 0 | 0.364 | 1 | 1 | cs | TRUE
33 | LV_2500-4_0_6_line_33 |  | 30 | 31 | 0.00054277 | 0.125 | 0.08 | 261 | 0 | 0.364 | 1 | 3 | cs | TRUE
34 | LV_2500-4_0_6_line_34 |  | 30 | 32 | 0.0073316 | 0.125 | 0.08 | 261 | 0 | 0.364 | 1 | 3 | cs | TRUE
35 | LV_2500-4_0_6_line_35 |  | 31 | 33 | 0.001143 | 0.125 | 0.08 | 261 | 0 | 0.364 | 1 | 3 | cs | TRUE
36 | LV_2500-4_0_6_line_36 |  | 32 | 34 | 0.013536 | 0.125 | 0.08 | 261 | 0 | 0.364 | 1 | 3 | cs | TRUE
37 | LV_2500-4_0_6_line_37 |  | 33 | 35 | 0.018798 | 0.125 | 0.08 | 261 | 0 | 0.364 | 1 | 3 | cs | TRUE
38 | LV_2500-4_0_6_line_38 |  | 35 | 36 | 0.00081954 | 0.125 | 0.08 | 261 | 0 | 0.364 | 1 | 3 | cs | TRUE
39 | LV_2500-4_0_6_line_39 |  | 36 | 93 | 0.0076159 | 0.125 | 0.08 | 261 | 0 | 0.364 | 1 | 3 | cs | TRUE
40 | LV_2500-4_0_6_line_40 |  | 37 | 38 | 0.016095 | 0.125 | 0.08 | 261 | 0 | 0.364 | 1 | 1 | cs | TRUE
41 | LV_2500-4_0_6_line_41 |  | 37 | 39 | 0.003315 | 0.125 | 0.08 | 261 | 0 | 0.364 | 1 | 1 | cs | TRUE
42 | LV_2500-4_0_6_line_42 |  | 38 | 120 | 0.018205 | 0.125 | 0.08 | 261 | 0 | 0.364 | 1 | 1 | cs | TRUE
43 | LV_2500-4_0_6_line_43 |  | 39 | 49 | 0.027164 | 0.125 | 0.08 | 261 | 0 | 0.364 | 1 | 2 | cs | TRUE
44 | LV_2500-4_0_6_line_44 |  | 39 | 43 | 0.018208 | 0.125 | 0.08 | 261 | 0 | 0.364 | 1 | 1 | cs | TRUE
45 | LV_2500-4_0_6_line_45 |  | 40 | 41 | 0.026219 | 0.125 | 0.08 | 261 | 0 | 0.364 | 1 | 1 | cs | TRUE
46 | LV_2500-4_0_6_line_46 |  | 40 | 42 | 0.013809 | 0.125 | 0.08 | 261 | 0 | 0.364 | 1 | 1 | cs | TRUE
47 | LV_2500-4_0_6_line_47 |  | 41 | 43 | 0.0082846 | 0.125 | 0.08 | 261 | 0 | 0.364 | 1 | 1 | cs | TRUE
48 | LV_2500-4_0_6_line_48 |  | 42 | 44 | 0.025109 | 0.125 | 0.08 | 261 | 0 | 0.364 | 1 | 1 | cs | TRUE
49 | LV_2500-4_0_6_line_49 |  | 42 | 45 | 0.009339 | 0.125 | 0.08 | 261 | 0 | 0.364 | 1 | 1 | cs | TRUE
50 | LV_2500-4_0_6_line_50 |  | 44 | 46 | 0.01887 | 0.125 | 0.08 | 261 | 0 | 0.364 | 1 | 1 | cs | TRUE
51 | LV_2500-4_0_6_line_51 |  | 44 | 47 | 0.0024621 | 0.125 | 0.08 | 261 | 0 | 0.364 | 1 | 1 | cs | TRUE
52 | LV_2500-4_0_6_line_52 |  | 45 | 48 | 0.027778 | 0.125 | 0.08 | 261 | 0 | 0.364 | 1 | 1 | cs | TRUE
53 | LV_2500-4_0_6_line_53 |  | 46 | 50 | 0.01649 | 0.125 | 0.08 | 261 | 0 | 0.364 | 1 | 1 | cs | TRUE
54 | LV_2500-4_0_6_line_54 |  | 46 | 51 | 0.0025414 | 0.125 | 0.08 | 261 | 0 | 0.364 | 1 | 1 | cs | TRUE
55 | LV_2500-4_0_6_line_55 |  | 48 | 54 | 0.028855 | 0.125 | 0.08 | 261 | 0 | 0.364 | 1 | 1 | cs | TRUE
56 | LV_2500-4_0_6_line_56 |  | 49 | 92 | 0.010913 | 0.125 | 0.08 | 261 | 0 | 0.364 | 1 | 3 | cs | TRUE
57 | LV_2500-4_0_6_line_57 |  | 50 | 124 | 0.0044194 | 0.125 | 0.08 | 261 | 0 | 0.364 | 1 | 1 | cs | TRUE
58 | LV_2500-4_0_6_line_58 |  | 51 | 79 | 0.020217 | 0.125 | 0.08 | 261 | 0 | 0.364 | 1 | 1 | cs | TRUE
59 | LV_2500-4_0_6_line_59 |  | 52 | 53 | 7.0891e-05 | 0.125 | 0.08 | 261 | 0 | 0.364 | 1 | 1 | cs | TRUE
60 | LV_2500-4_0_6_line_60 |  | 53 | 94 | 0.020387 | 0.125 | 0.08 | 261 | 0 | 0.364 | 1 | 1 | cs | TRUE
61 | LV_2500-4_0_6_line_61 |  | 55 | 56 | 0.0026924 | 0.125 | 0.08 | 261 | 0 | 0.364 | 1 | 1 | cs | TRUE
62 | LV_2500-4_0_6_line_62 |  | 55 | 57 | 0.0091806 | 0.125 | 0.08 | 261 | 0 | 0.364 | 1 | 1 | cs | TRUE
63 | LV_2500-4_0_6_line_63 |  | 56 | 58 | 0.0098476 | 0.125 | 0.08 | 261 | 0 | 0.364 | 1 | 1 | cs | TRUE
64 | LV_2500-4_0_6_line_64 |  | 57 | 59 | 0.00017347 | 0.125 | 0.08 | 261 | 0 | 0.364 | 1 | 1 | cs | TRUE
65 | LV_2500-4_0_6_line_65 |  | 58 | 60 | 0.030793 | 0.125 | 0.08 | 261 | 0 | 0.364 | 1 | 1 | cs | TRUE
66 | LV_2500-4_0_6_line_66 |  | 59 | 61 | 0.0098697 | 0.125 | 0.08 | 261 | 0 | 0.364 | 1 | 1 | cs | TRUE
67 | LV_2500-4_0_6_line_67 |  | 60 | 62 | 0.0224 | 0.125 | 0.08 | 261 | 0 | 0.364 | 1 | 1 | cs | TRUE
68 | LV_2500-4_0_6_line_68 |  | 60 | 63 | 0.0030056 | 0.125 | 0.08 | 261 | 0 | 0.364 | 1 | 1 | cs | TRUE
69 | LV_2500-4_0_6_line_69 |  | 61 | 64 | 0.033661 | 0.125 | 0.08 | 261 | 0 | 0.364 | 1 | 1 | cs | TRUE
70 | LV_2500-4_0_6_line_70 |  | 62 | 122 | 0.00038429 | 0.125 | 0.08 | 261 | 0 | 0.364 | 1 | 1 | cs | TRUE
71 | LV_2500-4_0_6_line_71 |  | 63 | 94 | 0.0011799 | 0.125 | 0.08 | 261 | 0 | 0.364 | 1 | 1 | cs | TRUE
72 | LV_2500-4_0_6_line_72 |  | 64 | 103 | 0.033159 | 0.125 | 0.08 | 261 | 0 | 0.364 | 1 | 1 | cs | TRUE
73 | LV_2500-4_0_6_line_73 |  | 65 | 66 | 0.011124 | 0.125 | 0.08 | 261 | 0 | 0.364 | 1 | 3 | cs | TRUE
74 | LV_2500-4_0_6_line_74 |  | 65 | 67 | 0.010985 | 0.125 | 0.08 | 261 | 0 | 0.364 | 1 | 3 | cs | TRUE
75 | LV_2500-4_0_6_line_75 |  | 66 | 68 | 0.025863 | 0.125 | 0.08 | 261 | 0 | 0.364 | 1 | 3 | cs | TRUE
76 | LV_2500-4_0_6_line_76 |  | 67 | 69 | 0.00431 | 0.125 | 0.08 | 261 | 0 | 0.364 | 1 | 3 | cs | TRUE
77 | LV_2500-4_0_6_line_77 |  | 68 | 70 | 0.014914 | 0.125 | 0.08 | 261 | 0 | 0.364 | 1 | 3 | cs | TRUE
78 | LV_2500-4_0_6_line_78 |  | 69 | 71 | 0.023435 | 0.125 | 0.08 | 261 | 0 | 0.364 | 1 | 3 | cs | TRUE
79 | LV_2500-4_0_6_line_79 |  | 70 | 72 | 0.005661 | 0.125 | 0.08 | 261 | 0 | 0.364 | 1 | 3 | cs | TRUE
80 | LV_2500-4_0_6_line_80 |  | 71 | 73 | 0.002854 | 0.125 | 0.08 | 261 | 0 | 0.364 | 1 | 3 | cs | TRUE
81 | LV_2500-4_0_6_line_81 |  | 72 | 130 | 0.003559 | 0.125 | 0.08 | 261 | 0 | 0.364 | 1 | 1 | cs | TRUE
82 | LV_2500-4_0_6_line_82 |  | 72 | 127 | 0.017388 | 0.125 | 0.08 | 261 | 0 | 0.364 | 1 | 2 | cs | TRUE
83 | LV_2500-4_0_6_line_83 |  | 73 | 87 | 0.018059 | 0.125 | 0.08 | 261 | 0 | 0.364 | 1 | 3 | cs | TRUE
84 | LV_2500-4_0_6_line_84 |  | 74 | 75 | 0.003205 | 0.125 | 0.08 | 261 | 0 | 0.364 | 1 | 1 | cs | TRUE
85 | LV_2500-4_0_6_line_85 |  | 75 | 76 | 0.010883 | 0.125 | 0.08 | 261 | 0 | 0.364 | 1 | 1 | cs | TRUE
86 | LV_2500-4_0_6_line_86 |  | 76 | 77 | 0.021355 | 0.125 | 0.08 | 261 | 0 | 0.364 | 1 | 1 | cs | TRUE
87 | LV_2500-4_0_6_line_87 |  | 76 | 78 | 0.011892 | 0.125 | 0.08 | 261 | 0 | 0.364 | 1 | 1 | cs | TRUE
88 | LV_2500-4_0_6_line_88 |  | 77 | 79 | 0.0065565 | 0.125 | 0.08 | 261 | 0 | 0.364 | 1 | 1 | cs | TRUE
89 | LV_2500-4_0_6_line_89 |  | 78 | 80 | 0.0010401 | 0.125 | 0.08 | 261 | 0 | 0.364 | 1 | 1 | cs | TRUE
90 | LV_2500-4_0_6_line_90 |  | 80 | 116 | 0.013511 | 0.125 | 0.08 | 261 | 0 | 0.364 | 1 | 1 | cs | TRUE
91 | LV_2500-4_0_6_line_91 |  | 81 | 82 | 0.025007 | 0.125 | 0.08 | 261 | 0 | 0.364 | 1 | 3 | cs | TRUE
92 | LV_2500-4_0_6_line_92 |  | 81 | 83 | 0.010095 | 0.125 | 0.08 | 261 | 0 | 0.364 | 1 | 3 | cs | TRUE
93 | LV_2500-4_0_6_line_93 |  | 82 | 84 | 0.0011428 | 0.125 | 0.08 | 261 | 0 | 0.364 | 1 | 3 | cs | TRUE
94 | LV_2500-4_0_6_line_94 |  | 83 | 85 | 0.015306 | 0.125 | 0.08 | 261 | 0 | 0.364 | 1 | 3 | cs | TRUE
95 | LV_2500-4_0_6_line_95 |  | 83 | 86 | 0.019608 | 0.125 | 0.08 | 261 | 0 | 0.364 | 1 | 1 | cs | TRUE
96 | LV_2500-4_0_6_line_96 |  | 84 | 87 | 0.025844 | 0.125 | 0.08 | 261 | 0 | 0.364 | 1 | 3 | cs | TRUE
97 | LV_2500-4_0_6_line_97 |  | 85 | 88 | 0.010243 | 0.125 | 0.08 | 261 | 0 | 0.364 | 1 | 3 | cs | TRUE
98 | LV_2500-4_0_6_line_98 |  | 86 | 89 | 0.033631 | 0.125 | 0.08 | 261 | 0 | 0.364 | 1 | 1 | cs | TRUE
99 | LV_2500-4_0_6_line_99 |  | 88 | 90 | 0.014376 | 0.125 | 0.08 | 261 | 0 | 0.364 | 1 | 3 | cs | TRUE
100 | LV_2500-4_0_6_line_100 |  | 89 | 91 | 0.014957 | 0.125 | 0.08 | 261 | 0 | 0.364 | 1 | 1 | cs | TRUE
101 | LV_2500-4_0_6_line_101 |  | 90 | 115 | 0.014132 | 0.125 | 0.08 | 261 | 0 | 0.364 | 1 | 3 | cs | TRUE
102 | LV_2500-4_0_6_line_102 |  | 91 | 125 | 0.013033 | 0.125 | 0.08 | 261 | 0 | 0.364 | 1 | 1 | cs | TRUE
103 | LV_2500-4_0_6_line_103 |  | 92 | 93 | 0.00096053 | 0.125 | 0.08 | 261 | 0 | 0.364 | 1 | 3 | cs | TRUE
104 | LV_2500-4_0_6_line_104 |  | 95 | 96 | 0.010145 | 0.125 | 0.08 | 261 | 0 | 0.364 | 1 | 3 | cs | TRUE
105 | LV_2500-4_0_6_line_105 |  | 95 | 97 | 0.0031284 | 0.125 | 0.08 | 261 | 0 | 0.364 | 1 | 3 | cs | TRUE
106 | LV_2500-4_0_6_line_106 |  | 96 | 98 | 0.0099072 | 0.125 | 0.08 | 261 | 0 | 0.364 | 1 | 3 | cs | TRUE
107 | LV_2500-4_0_6_line_107 |  | 97 | 99 | 0.0052817 | 0.125 | 0.08 | 261 | 0 | 0.364 | 1 | 3 | cs | TRUE
108 | LV_2500-4_0_6_line_108 |  | 98 | 100 | 0.017098 | 0.125 | 0.08 | 261 | 0 | 0.364 | 1 | 3 | cs | TRUE
109 | LV_2500-4_0_6_line_109 |  | 99 | 101 | 0.017089 | 0.125 | 0.08 | 261 | 0 | 0.364 | 1 | 3 | cs | TRUE
110 | LV_2500-4_0_6_line_110 |  | 101 | 102 | 0.020208 | 0.125 | 0.08 | 261 | 0 | 0.364 | 1 | 3 | cs | TRUE
111 | LV_2500-4_0_6_line_111 |  | 102 | 115 | 0.0025828 | 0.125 | 0.08 | 261 | 0 | 0.364 | 1 | 3 | cs | TRUE
112 | LV_2500-4_0_6_line_112 |  | 103 | 104 | 0.017502 | 0.125 | 0.08 | 261 | 0 | 0.364 | 1 | 1 | cs | TRUE
113 | LV_2500-4_0_6_line_113 |  | 104 | 105 | 0.015477 | 0.125 | 0.08 | 261 | 0 | 0.364 | 1 | 1 | cs | TRUE
114 | LV_2500-4_0_6_line_114 |  | 105 | 106 | 0.023569 | 0.125 | 0.08 | 261 | 0 | 0.364 | 1 | 1 | cs | TRUE
115 | LV_2500-4_0_6_line_115 |  | 106 | 109 | 0.033145 | 0.125 | 0.08 | 261 | 0 | 0.364 | 1 | 1 | cs | TRUE
116 | LV_2500-4_0_6_line_116 |  | 107 | 108 | 0.00296 | 0.125 | 0.08 | 261 | 0 | 0.364 | 1 | 1 | cs | TRUE
117 | LV_2500-4_0_6_line_117 |  | 108 | 110 | 0.017375 | 0.125 | 0.08 | 261 | 0 | 0.364 | 1 | 1 | cs | TRUE
118 | LV_2500-4_0_6_line_118 |  | 109 | 129 | 0.033615 | 0.125 | 0.08 | 261 | 0 | 0.364 | 1 | 1 | cs | TRUE
119 | LV_2500-4_0_6_line_119 |  | 110 | 121 | 0.0046432 | 0.125 | 0.08 | 261 | 0 | 0.364 | 1 | 1 | cs | TRUE
120 | LV_2500-4_0_6_line_120 |  | 111 | 112 | 0.0067215 | 0.125 | 0.08 | 261 | 0 | 0.364 | 1 | 3 | cs | TRUE
121 | LV_2500-4_0_6_line_121 |  | 111 | 113 | 0.0024287 | 0.125 | 0.08 | 261 | 0 | 0.364 | 1 | 3 | cs | TRUE
122 | LV_2500-4_0_6_line_122 |  | 112 | 114 | 0.0095884 | 0.125 | 0.08 | 261 | 0 | 0.364 | 1 | 3 | cs | TRUE
123 | LV_2500-4_0_6_line_123 |  | 116 | 117 | 0.004025 | 0.125 | 0.08 | 261 | 0 | 0.364 | 1 | 1 | cs | TRUE
124 | LV_2500-4_0_6_line_124 |  | 117 | 118 | 0.0089664 | 0.125 | 0.08 | 261 | 0 | 0.364 | 1 | 1 | cs | TRUE
125 | LV_2500-4_0_6_line_125 |  | 118 | 119 | 0.0075024 | 0.125 | 0.08 | 261 | 0 | 0.364 | 1 | 1 | cs | TRUE
126 | LV_2500-4_0_6_line_126 |  | 120 | 123 | 0.0052383 | 0.125 | 0.08 | 261 | 0 | 0.364 | 1 | 1 | cs | TRUE
127 | LV_2500-4_0_6_line_127 |  | 126 | 127 | 0.025124 | 0.125 | 0.08 | 261 | 0 | 0.364 | 1 | 2 | cs | TRUE
128 | LV_2500-4_0_6_line_128 |  | 126 | 128 | 0.030429 | 0.125 | 0.08 | 261 | 0 | 0.364 | 1 | 1 | cs | TRUE
129 | LV_2500-4_0_6_line_129 |  | 128 | 129 | 0.0025574 | 0.125 | 0.08 | 261 | 0 | 0.364 | 1 | 1 | cs | TRUE

## trafo
| name | std_type | hv_bus | lv_bus | sn_mva | vn_hv_kv | vn_lv_kv | vk_percent | vkr_percent | pfe_kw | i0_percent | shift_degree | tap_side | tap_neutral | tap_min | tap_max | tap_step_percent | tap_step_degree | tap_pos | tap_phase_shifter | parallel | df | in_service
0 | LV_2500-4_0_6_trafo_23 | 0.63 MVA 20/0.4 kV | 131 | 34 | 0.63 | 20 | 0.4 | 6 | 1.206 | 1.65 | 0.2619 | 150 | hv | 0 | -2 | 2 | 2.5 | 0 | 0 | FALSE | 1 | 1 | TRUE

## line_geodata
| x0 | y0 | x1 | y1 | x2 | y2 | x3 | y3 | x4 | y4 | x5 | y5 | x6 | y6
0 | 2634991.073 | 1245336.8376 | 2634978.3903 | 1245336.9697
1 | 2634993.5404 | 1245336.8119 | 2634991.073 | 1245336.8376
2 | 2634978.3903 | 1245336.9697 | 2634977.8628 | 1245336.9752 | 2634973.7032 | 1245337.0182
3 | 2634993.5404 | 1245336.8119 | 2634998.0573 | 1245336.7212
4 | 2634993.5404 | 1245336.8119 | 2634993.6265 | 1245352.0973
5 | 2634973.7032 | 1245337.0182 | 2634964.5385 | 1245337.1129
6 | 2635010.7988 | 1245336.4652 | 2634998.0573 | 1245336.7212
7 | 2634993.6265 | 1245352.0973 | 2634993.7723 | 1245378.0043
8 | 2634964.5385 | 1245337.1129 | 2634961.1856 | 1245337.1476
9 | 2635010.7988 | 1245336.4652 | 2635013.0573 | 1245336.4199
10 | 2634993.778 | 1245379.0101 | 2634993.7723 | 1245378.0043
11 | 2634961.1856 | 1245337.1476 | 2634955.7021 | 1245337.2043
12 | 2635013.0573 | 1245336.4199 | 2635020.5762 | 1245336.2689
13 | 2634993.778 | 1245379.0101 | 2634993.826 | 1245387.5419
14 | 2635023.6374 | 1245336.2074 | 2635020.5762 | 1245336.2689
15 | 2635023.6374 | 1245336.2074 | 2635031.234 | 1245336.0548
16 | 2635034.8362 | 1245335.9824 | 2635031.234 | 1245336.0548
17 | 2635042.8896 | 1245335.8207 | 2635046.9763 | 1245335.7386
18 | 2635042.8896 | 1245335.8207 | 2635034.8362 | 1245335.9824
19 | 2635056.5901 | 1245335.5455 | 2635046.9763 | 1245335.7386
20 | 2635056.5901 | 1245335.5455 | 2635058.7783 | 1245335.5016
21 | 2635068.4122 | 1245335.3081 | 2635058.7783 | 1245335.5016
22 | 2635068.4122 | 1245335.3081 | 2635089.0222 | 1245334.8909
23 | 2634919.1828 | 1245476.9543 | 2634920.293 | 1245452.6116 | 2634920.3414 | 1245446.9638 | 2634920.3534 | 1245445.635
24 | 2634919.1828 | 1245476.9543 | 2634931.4235 | 1245476.6372 | 2634945.1443 | 1245476.5425
25 | 2634920.449 | 1245409.9822 | 2634920.1938 | 1245387.7643
26 | 2634919.9836 | 1245369.4604 | 2634920.1938 | 1245387.7643
27 | 2634967.0447 | 1245476.3914 | 2634945.1443 | 1245476.5425
28 | 2634919.6175 | 1245337.5773 | 2634919.9836 | 1245369.4604
29 | 2634967.0447 | 1245476.3914 | 2634968.8824 | 1245476.3787
30 | 2634919.6175 | 1245337.5773 | 2634919.8743 | 1245327.3166 | 2634920.9877 | 1245312.7843
31 | 2634919.6175 | 1245337.5773 | 2634936.9645 | 1245337.398
32 | 2634993.1416 | 1245476.2113 | 2634968.8824 | 1245476.3787
33 | 2634994.1686 | 1245408.4051 | 2634994.1869 | 1245408.9476
34 | 2634994.1686 | 1245408.4051 | 2634993.9212 | 1245401.0777
35 | 2634994.1869 | 1245408.9476 | 2634994.2255 | 1245410.0899
36 | 2634993.9212 | 1245401.0777 | 2634993.8984 | 1245400.3998 | 2634993.826 | 1245387.5419
37 | 2634994.2255 | 1245410.0899 | 2634994.8597 | 1245428.8774
38 | 2634994.8597 | 1245428.8774 | 2634994.8873 | 1245429.6965
39 | 2634995.1443 | 1245437.3081 | 2634994.8873 | 1245429.6965
40 | 2634993.1416 | 1245476.2113 | 2634993.0739 | 1245481.292 | 2634992.6921 | 1245484.5363 | 2634991.9555 | 1245487.7452 | 2634990.8365 | 1245492.0575
41 | 2634993.1416 | 1245476.2113 | 2634996.4651 | 1245476.3198
42 | 2634986.264 | 1245509.6786 | 2634990.8365 | 1245492.0575
43 | 2634996.4651 | 1245476.3198 | 2634995.5448 | 1245449.1745
44 | 2634996.4651 | 1245476.3198 | 2635014.6722 | 1245476.1166
45 | 2635022.9563 | 1245476.0241 | 2635031.0007 | 1245475.9343 | 2635046.9579 | 1245474.4275 | 2635049.0482 | 1245473.9403
46 | 2635062.4969 | 1245470.8057 | 2635049.0482 | 1245473.9403
47 | 2635022.9563 | 1245476.0241 | 2635014.6722 | 1245476.1166
48 | 2635062.4969 | 1245470.8057 | 2635064.1989 | 1245479.3991 | 2635067.4044 | 1245486.7006 | 2635073.0869 | 1245492.8715
49 | 2635071.3986 | 1245467.9008 | 2635062.4969 | 1245470.8057
50 | 2635070.6044 | 1245511.5356 | 2635071.3626 | 1245508.5159 | 2635072.0962 | 1245504.551 | 2635072.6079 | 1245499.7732 | 2635073.0869 | 1245492.8715
51 | 2635073.0869 | 1245492.8715 | 2635074.9214 | 1245494.5137
52 | 2635071.3986 | 1245467.9008 | 2635083.4444 | 1245463.5025 | 2635097.3408 | 1245457.9791
53 | 2635070.6044 | 1245511.5356 | 2635054.1144 | 1245511.4952
54 | 2635070.6044 | 1245511.5356 | 2635069.756 | 1245513.9313
55 | 2635124.1552 | 1245447.3214 | 2635097.3408 | 1245457.9791
56 | 2634995.5448 | 1245449.1745 | 2634995.1767 | 1245438.268
57 | 2635054.1144 | 1245511.4952 | 2635049.695 | 1245511.4844
58 | 2635069.756 | 1245513.9313 | 2635069.5749 | 1245514.4426 | 2635068.7158 | 1245516.6278 | 2635061.545 | 1245532.4014
59 | 2635069.9691 | 1245428.4246 | 2635069.9683 | 1245428.3537
60 | 2635069.9683 | 1245428.3537 | 2635069.7456 | 1245407.9677
61 | 2635111.8547 | 1245393.7469 | 2635109.2355 | 1245394.3704
62 | 2635120.7856 | 1245391.6207 | 2635111.8547 | 1245393.7469
63 | 2635099.6556 | 1245396.651 | 2635109.2355 | 1245394.3704
64 | 2635120.7856 | 1245391.6207 | 2635120.9544 | 1245391.5806
65 | 2635069.6999 | 1245403.7824 | 2635099.6556 | 1245396.651
66 | 2635120.9544 | 1245391.5806 | 2635130.5558 | 1245389.2948
67 | 2635069.6999 | 1245403.7824 | 2635069.2787 | 1245381.3864
68 | 2635069.6999 | 1245403.7824 | 2635069.7327 | 1245406.7879
69 | 2635163.3018 | 1245381.4992 | 2635130.5558 | 1245389.2948
70 | 2635069.2787 | 1245381.3864 | 2635069.2715 | 1245381.0022
71 | 2635069.7327 | 1245406.7879 | 2635069.7456 | 1245407.9677
72 | 2635163.3018 | 1245381.4992 | 2635155.4612 | 1245349.2803
73 | 2635015.4075 | 1245275.6159 | 2635026.5301 | 1245275.7832
74 | 2635004.4252 | 1245275.4035 | 2635007.6975 | 1245275.4999 | 2635015.4075 | 1245275.6159
75 | 2635052.39 | 1245276.1722 | 2635026.5301 | 1245275.7832
76 | 2635004.4252 | 1245275.4035 | 2635000.117 | 1245275.2766
77 | 2635067.3021 | 1245276.3965 | 2635052.39 | 1245276.1722
78 | 2635000.117 | 1245275.2766 | 2634976.692 | 1245274.5867
79 | 2635067.3593 | 1245282.0561 | 2635067.3021 | 1245276.3965
80 | 2634973.8393 | 1245274.5026 | 2634976.692 | 1245274.5867
81 | 2635067.3593 | 1245282.0561 | 2635067.3912 | 1245285.6142
82 | 2635067.3593 | 1245282.0561 | 2635071.2895 | 1245283.08 | 2635073.0831 | 1245283.8466 | 2635073.6218 | 1245284.7282 | 2635074.0228 | 1245285.9202 | 2635073.9995 | 1245289.856 | 2635077.0042 | 1245294.0653
83 | 2634955.7878 | 1245273.9709 | 2634973.8393 | 1245274.5026
84 | 2635059.8172 | 1245562.4943 | 2635062.7102 | 1245563.8736
85 | 2635049.9936 | 1245557.8108 | 2635059.8172 | 1245562.4943
86 | 2635049.9936 | 1245557.8108 | 2635058.8315 | 1245538.37
87 | 2635049.9936 | 1245557.8108 | 2635039.3037 | 1245552.6009
88 | 2635058.8315 | 1245538.37 | 2635061.545 | 1245532.4014
89 | 2635038.3687 | 1245552.1452 | 2635039.3037 | 1245552.6009
90 | 2635038.3687 | 1245552.1452 | 2635026.2235 | 1245546.2262
91 | 2634972.1272 | 1245227.9356 | 2634971.5434 | 1245233.6819 | 2634957.7218 | 1245247.0537
92 | 2634973.1475 | 1245217.8922 | 2634972.1272 | 1245227.9356
93 | 2634957.6399 | 1245248.1935 | 2634957.7218 | 1245247.0537 | 2634957.7218 | 1245247.0537
94 | 2634973.1475 | 1245217.8922 | 2634957.9147 | 1245216.4014
95 | 2634973.1475 | 1245217.8922 | 2634987.7433 | 1245219.3125 | 2634992.6863 | 1245219.3073
96 | 2634955.7878 | 1245273.9709 | 2634957.6399 | 1245248.1935
97 | 2634947.72 | 1245215.4037 | 2634957.9147 | 1245216.4014
98 | 2635026.3177 | 1245219.2723 | 2634992.6863 | 1245219.3073
99 | 2634933.4071 | 1245214.0559 | 2634945.3453 | 1245215.1713 | 2634947.72 | 1245215.4037
100 | 2635041.2752 | 1245219.2567 | 2635026.3177 | 1245219.2723
101 | 2634933.4071 | 1245214.0559 | 2634930.9848 | 1245227.9792
102 | 2635041.2752 | 1245219.2567 | 2635054.3082 | 1245219.2431
103 | 2634995.1443 | 1245437.3081 | 2634995.1767 | 1245438.268
104 | 2634923.1452 | 1245285.868 | 2634924.4132 | 1245275.8028
105 | 2634924.8042 | 1245272.699 | 2634924.4132 | 1245275.8028
106 | 2634923.1452 | 1245285.868 | 2634922.9022 | 1245287.7976 | 2634922.2939 | 1245295.7367
107 | 2634924.8042 | 1245272.699 | 2634925.4166 | 1245267.4529
108 | 2634922.2939 | 1245295.7367 | 2634920.9877 | 1245312.7843
109 | 2634927.3981 | 1245250.4788 | 2634925.4166 | 1245267.4529
110 | 2634927.3981 | 1245250.4788 | 2634928.0663 | 1245244.7555 | 2634930.5422 | 1245230.5238
111 | 2634930.9848 | 1245227.9792 | 2634930.5422 | 1245230.5238
112 | 2635153.5994 | 1245332.0429 | 2635153.3006 | 1245340.4021 | 2635155.4612 | 1245349.2803
113 | 2635153.5994 | 1245332.0429 | 2635151.3632 | 1245316.7279
114 | 2635147.958 | 1245293.4066 | 2635151.3632 | 1245316.7279
115 | 2635143.7026 | 1245260.5378 | 2635147.958 | 1245293.4066
116 | 2635111.0354 | 1245334.4453 | 2635113.9948 | 1245334.3854
117 | 2635111.0354 | 1245334.4453 | 2635093.6645 | 1245334.7969
118 | 2635143.7026 | 1245260.5378 | 2635110.3493 | 1245264.7213
119 | 2635089.0222 | 1245334.8909 | 2635093.6645 | 1245334.7969
120 | 2634953.2735 | 1245337.2294 | 2634946.5524 | 1245337.2989
121 | 2634953.2735 | 1245337.2294 | 2634955.7021 | 1245337.2043
122 | 2634936.9645 | 1245337.398 | 2634946.5524 | 1245337.2989
123 | 2635026.2235 | 1245546.2262 | 2635022.6053 | 1245544.4628
124 | 2635014.5452 | 1245540.5346 | 2635022.6053 | 1245544.4628
125 | 2635014.5452 | 1245540.5346 | 2635007.8011 | 1245537.2478
126 | 2634986.264 | 1245509.6786 | 2634984.9483 | 1245514.7489
127 | 2635077.5455 | 1245268.9522 | 2635076.9835 | 1245289.8958 | 2635077.0042 | 1245294.0653
128 | 2635077.5455 | 1245268.9522 | 2635106.3072 | 1245265.2308 | 2635107.8118 | 1245265.0396
129 | 2635107.8118 | 1245265.0396 | 2635110.3493 | 1245264.7213

## bus_geodata
| x | y | coords
0 | 2634991.073 | 1245336.8376
1 | 2634978.3903 | 1245336.9697
2 | 2634993.5404 | 1245336.8119
3 | 2634973.7032 | 1245337.0182
4 | 2634998.0573 | 1245336.7212
5 | 2634993.6265 | 1245352.0973
6 | 2634964.5385 | 1245337.1129
7 | 2635010.7987 | 1245336.4652
8 | 2634993.7723 | 1245378.0043
9 | 2634961.1856 | 1245337.1476
10 | 2635013.0573 | 1245336.4199
11 | 2634993.778 | 1245379.0101
12 | 2635020.5762 | 1245336.2689
13 | 2635023.6374 | 1245336.2074
14 | 2635031.234 | 1245336.0548
15 | 2635042.8896 | 1245335.8207
16 | 2635046.9763 | 1245335.7386
17 | 2635034.8362 | 1245335.9824
18 | 2635056.5901 | 1245335.5455
19 | 2635058.7783 | 1245335.5016
20 | 2635068.4122 | 1245335.3081
21 | 2634920.3534 | 1245445.635
22 | 2634919.1828 | 1245476.9543
23 | 2634920.449 | 1245409.9822
24 | 2634920.1938 | 1245387.7643
25 | 2634945.1443 | 1245476.5425
26 | 2634919.9836 | 1245369.4604
27 | 2634967.0447 | 1245476.3914
28 | 2634919.6175 | 1245337.5773
29 | 2634968.8824 | 1245476.3787
30 | 2634994.1686 | 1245408.4051
31 | 2634994.1869 | 1245408.9476
32 | 2634993.9212 | 1245401.0777
33 | 2634994.2255 | 1245410.0899
34 | 2634993.826 | 1245387.5419
35 | 2634994.8597 | 1245428.8774
36 | 2634994.8873 | 1245429.6965
37 | 2634993.1416 | 1245476.2113
38 | 2634990.8365 | 1245492.0575
39 | 2634996.4651 | 1245476.3198
40 | 2635049.0482 | 1245473.9403
41 | 2635022.9563 | 1245476.0241
42 | 2635062.4969 | 1245470.8057
43 | 2635014.6722 | 1245476.1166
44 | 2635073.0869 | 1245492.8715
45 | 2635071.3986 | 1245467.9008
46 | 2635070.6044 | 1245511.5356
47 | 2635074.9214 | 1245494.5137
48 | 2635097.3408 | 1245457.9791
49 | 2634995.5448 | 1245449.1745
50 | 2635054.1144 | 1245511.4952
51 | 2635069.756 | 1245513.9313
52 | 2635069.9691 | 1245428.4246
53 | 2635069.9683 | 1245428.3537
54 | 2635124.1552 | 1245447.3214
55 | 2635111.8547 | 1245393.7469
56 | 2635109.2355 | 1245394.3704
57 | 2635120.7856 | 1245391.6207
58 | 2635099.6556 | 1245396.651
59 | 2635120.9544 | 1245391.5806
60 | 2635069.6999 | 1245403.7824
61 | 2635130.5558 | 1245389.2948
62 | 2635069.2787 | 1245381.3864
63 | 2635069.7327 | 1245406.7879
64 | 2635163.3018 | 1245381.4992
65 | 2635015.4075 | 1245275.6159
66 | 2635026.5301 | 1245275.7832
67 | 2635004.4252 | 1245275.4035
68 | 2635052.39 | 1245276.1722
69 | 2635000.117 | 1245275.2766
70 | 2635067.3021 | 1245276.3965
71 | 2634976.692 | 1245274.5867
72 | 2635067.3593 | 1245282.0561
73 | 2634973.8393 | 1245274.5026
74 | 2635062.7102 | 1245563.8736
75 | 2635059.8172 | 1245562.4943
76 | 2635049.9936 | 1245557.8108
77 | 2635058.8315 | 1245538.37
78 | 2635039.3036 | 1245552.6009
79 | 2635061.545 | 1245532.4014
80 | 2635038.3687 | 1245552.1452
81 | 2634972.1272 | 1245227.9356
82 | 2634957.7218 | 1245247.0537
83 | 2634973.1475 | 1245217.8922
84 | 2634957.6399 | 1245248.1935
85 | 2634957.9147 | 1245216.4014
86 | 2634992.6863 | 1245219.3073
87 | 2634955.7878 | 1245273.9709
88 | 2634947.72 | 1245215.4037
89 | 2635026.3177 | 1245219.2723
90 | 2634933.4071 | 1245214.0559
91 | 2635041.2752 | 1245219.2567
92 | 2634995.1767 | 1245438.268
93 | 2634995.1443 | 1245437.3081
94 | 2635069.7456 | 1245407.9677
95 | 2634924.4132 | 1245275.8028
96 | 2634923.1452 | 1245285.868
97 | 2634924.8042 | 1245272.699
98 | 2634922.2939 | 1245295.7367
99 | 2634925.4166 | 1245267.4529
100 | 2634920.9877 | 1245312.7843
101 | 2634927.3981 | 1245250.4788
102 | 2634930.5422 | 1245230.5238
103 | 2635155.4612 | 1245349.2803
104 | 2635153.5994 | 1245332.0429
105 | 2635151.3632 | 1245316.7279
106 | 2635147.958 | 1245293.4066
107 | 2635113.9948 | 1245334.3854
108 | 2635111.0354 | 1245334.4453
109 | 2635143.7026 | 1245260.5378
110 | 2635093.6645 | 1245334.7969
111 | 2634953.2735 | 1245337.2294
112 | 2634946.5524 | 1245337.2989
113 | 2634955.7021 | 1245337.2043
114 | 2634936.9645 | 1245337.398
115 | 2634930.9848 | 1245227.9792
116 | 2635026.2235 | 1245546.2262
117 | 2635022.6053 | 1245544.4628
118 | 2635014.5452 | 1245540.5346
119 | 2635007.8011 | 1245537.2478
120 | 2634986.264 | 1245509.6786
121 | 2635089.0222 | 1245334.8909
122 | 2635069.2715 | 1245381.0022
123 | 2634984.9483 | 1245514.7489
124 | 2635049.695 | 1245511.4844
125 | 2635054.3082 | 1245219.2432
126 | 2635077.5455 | 1245268.9522
127 | 2635077.0042 | 1245294.0653
128 | 2635107.8118 | 1245265.0396
129 | 2635110.3493 | 1245264.7213
130 | 2635067.3912 | 1245285.6142
131 | 2634993.5404 | 1245336.8119

## line_std_types
| c_nf_per_km | r_ohm_per_km | x_ohm_per_km | max_i_ka | type | q_mm2 | alpha | voltage_rating
NAYY 4x50 SE | 210 | 0.642 | 0.083 | 0.142 | cs | 50 | 0.00403 | LV
NAYY 4x120 SE | 264 | 0.225 | 0.08 | 0.242 | cs | 120 | 0.00403 | LV
NAYY 4x150 SE | 261 | 0.208 | 0.08 | 0.27 | cs | 150 | 0.00403 | LV
NA2XS2Y 1x95 RM/25 12/20 kV | 216 | 0.313 | 0.132 | 0.252 | cs | 95 | 0.00403 | MV
NA2XS2Y 1x185 RM/25 12/20 kV | 273 | 0.161 | 0.117 | 0.362 | cs | 185 | 0.00403 | MV
NA2XS2Y 1x240 RM/25 12/20 kV | 304 | 0.122 | 0.112 | 0.421 | cs | 240 | 0.00403 | MV
NA2XS2Y 1x95 RM/25 6/10 kV | 315 | 0.313 | 0.123 | 0.249 | cs | 95 | 0.00403 | MV
NA2XS2Y 1x185 RM/25 6/10 kV | 406 | 0.161 | 0.11 | 0.358 | cs | 185 | 0.00403 | MV
NA2XS2Y 1x240 RM/25 6/10 kV | 456 | 0.122 | 0.105 | 0.416 | cs | 240 | 0.00403 | MV
NA2XS2Y 1x150 RM/25 12/20 kV | 250 | 0.206 | 0.116 | 0.319 | cs | 150 | 0.00403 | MV
NA2XS2Y 1x120 RM/25 12/20 kV | 230 | 0.253 | 0.119 | 0.283 | cs | 120 | 0.00403 | MV
NA2XS2Y 1x70 RM/25 12/20 kV | 190 | 0.443 | 0.132 | 0.22 | cs | 70 | 0.00403 | MV
NA2XS2Y 1x150 RM/25 6/10 kV | 360 | 0.206 | 0.11 | 0.315 | cs | 150 | 0.00403 | MV
NA2XS2Y 1x120 RM/25 6/10 kV | 340 | 0.253 | 0.113 | 0.28 | cs | 120 | 0.00403 | MV
NA2XS2Y 1x70 RM/25 6/10 kV | 280 | 0.443 | 0.123 | 0.217 | cs | 70 | 0.00403 | MV
N2XS(FL)2Y 1x120 RM/35 64/110 kV | 112 | 0.153 | 0.166 | 0.366 | cs | 120 | 0.00393 | HV
N2XS(FL)2Y 1x185 RM/35 64/110 kV | 125 | 0.099 | 0.156 | 0.457 | cs | 185 | 0.00393 | HV
N2XS(FL)2Y 1x240 RM/35 64/110 kV | 135 | 0.075 | 0.149 | 0.526 | cs | 240 | 0.00393 | HV
N2XS(FL)2Y 1x300 RM/35 64/110 kV | 144 | 0.06 | 0.144 | 0.588 | cs | 300 | 0.00393 | HV
15-AL1/3-ST1A 0.4 | 11 | 1.8769 | 0.35 | 0.105 | ol | 16 | 0.00403 | LV
24-AL1/4-ST1A 0.4 | 11.25 | 1.2012 | 0.335 | 0.14 | ol | 24 | 0.00403 | LV
48-AL1/8-ST1A 0.4 | 12.2 | 0.5939 | 0.3 | 0.21 | ol | 48 | 0.00403 | LV
94-AL1/15-ST1A 0.4 | 13.2 | 0.306 | 0.29 | 0.35 | ol | 94 | 0.00403 | LV
34-AL1/6-ST1A 10.0 | 9.7 | 0.8342 | 0.36 | 0.17 | ol | 34 | 0.00403 | MV
48-AL1/8-ST1A 10.0 | 10.1 | 0.5939 | 0.35 | 0.21 | ol | 48 | 0.00403 | MV
70-AL1/11-ST1A 10.0 | 10.4 | 0.4132 | 0.339 | 0.29 | ol | 70 | 0.00403 | MV
94-AL1/15-ST1A 10.0 | 10.75 | 0.306 | 0.33 | 0.35 | ol | 94 | 0.00403 | MV
122-AL1/20-ST1A 10.0 | 11.1 | 0.2376 | 0.323 | 0.41 | ol | 122 | 0.00403 | MV
149-AL1/24-ST1A 10.0 | 11.25 | 0.194 | 0.315 | 0.47 | ol | 149 | 0.00403 | MV
34-AL1/6-ST1A 20.0 | 9.15 | 0.8342 | 0.382 | 0.17 | ol | 34 | 0.00403 | MV
48-AL1/8-ST1A 20.0 | 9.5 | 0.5939 | 0.372 | 0.21 | ol | 48 | 0.00403 | MV
70-AL1/11-ST1A 20.0 | 9.7 | 0.4132 | 0.36 | 0.29 | ol | 70 | 0.00403 | MV
94-AL1/15-ST1A 20.0 | 10 | 0.306 | 0.35 | 0.35 | ol | 94 | 0.00403 | MV
122-AL1/20-ST1A 20.0 | 10.3 | 0.2376 | 0.344 | 0.41 | ol | 122 | 0.00403 | MV
149-AL1/24-ST1A 20.0 | 10.5 | 0.194 | 0.337 | 0.47 | ol | 149 | 0.00403 | MV
184-AL1/30-ST1A 20.0 | 10.75 | 0.1571 | 0.33 | 0.535 | ol | 184 | 0.00403 | MV
243-AL1/39-ST1A 20.0 | 11 | 0.1188 | 0.32 | 0.645 | ol | 243 | 0.00403 | MV
48-AL1/8-ST1A 110.0 | 8 | 0.5939 | 0.46 | 0.21 | ol | 48 | 0.00403 | HV
70-AL1/11-ST1A 110.0 | 8.4 | 0.4132 | 0.45 | 0.29 | ol | 70 | 0.00403 | HV
94-AL1/15-ST1A 110.0 | 8.65 | 0.306 | 0.44 | 0.35 | ol | 94 | 0.00403 | HV
122-AL1/20-ST1A 110.0 | 8.5 | 0.2376 | 0.43 | 0.41 | ol | 122 | 0.00403 | HV
149-AL1/24-ST1A 110.0 | 8.75 | 0.194 | 0.41 | 0.47 | ol | 149 | 0.00403 | HV
184-AL1/30-ST1A 110.0 | 8.8 | 0.1571 | 0.4 | 0.535 | ol | 184 | 0.00403 | HV
243-AL1/39-ST1A 110.0 | 9 | 0.1188 | 0.39 | 0.645 | ol | 243 | 0.00403 | HV
305-AL1/39-ST1A 110.0 | 9.2 | 0.0949 | 0.38 | 0.74 | ol | 305 | 0.00403 | HV
490-AL1/64-ST1A 110.0 | 9.75 | 0.059 | 0.37 | 0.96 | ol | 490 | 0.00403 | HV
679-AL1/86-ST1A 110.0 | 9.95 | 0.042 | 0.36 | 1.15 | ol | 679 | 0.00403 | HV
490-AL1/64-ST1A 220.0 | 10 | 0.059 | 0.285 | 0.96 | ol | 490 | 0.00403 | HV
679-AL1/86-ST1A 220.0 | 11.7 | 0.042 | 0.275 | 1.15 | ol | 679 | 0.00403 | HV
490-AL1/64-ST1A 380.0 | 11 | 0.059 | 0.253 | 0.96 | ol | 490 | 0.00403 | HV
679-AL1/86-ST1A 380.0 | 14.6 | 0.042 | 0.25 | 1.15 | ol | 679 | 0.00403 | HV

## trafo_std_types
| i0_percent | pfe_kw | vkr_percent | sn_mva | vn_lv_kv | vn_hv_kv | vk_percent | shift_degree | vector_group | tap_side | tap_neutral | tap_min | tap_max | tap_step_degree | tap_step_percent | tap_phase_shifter
160 MVA 380/110 kV | 0.06 | 60 | 0.25 | 160 | 110 | 380 | 12.2 | 0 | Yy0 | hv | 0 | -9 | 9 | 0 | 1.5 | FALSE
100 MVA 220/110 kV | 0.06 | 55 | 0.26 | 100 | 110 | 220 | 12 | 0 | Yy0 | hv | 0 | -9 | 9 | 0 | 1.5 | FALSE
63 MVA 110/20 kV | 0.04 | 22 | 0.32 | 63 | 20 | 110 | 18 | 150 | YNd5 | hv | 0 | -9 | 9 | 0 | 1.5 | FALSE
40 MVA 110/20 kV | 0.05 | 18 | 0.34 | 40 | 20 | 110 | 16.2 | 150 | YNd5 | hv | 0 | -9 | 9 | 0 | 1.5 | FALSE
25 MVA 110/20 kV | 0.07 | 14 | 0.41 | 25 | 20 | 110 | 12 | 150 | YNd5 | hv | 0 | -9 | 9 | 0 | 1.5 | FALSE
63 MVA 110/10 kV | 0.04 | 22 | 0.32 | 63 | 10 | 110 | 18 | 150 | YNd5 | hv | 0 | -9 | 9 | 0 | 1.5 | FALSE
40 MVA 110/10 kV | 0.05 | 18 | 0.34 | 40 | 10 | 110 | 16.2 | 150 | YNd5 | hv | 0 | -9 | 9 | 0 | 1.5 | FALSE
25 MVA 110/10 kV | 0.07 | 14 | 0.41 | 25 | 10 | 110 | 12 | 150 | YNd5 | hv | 0 | -9 | 9 | 0 | 1.5 | FALSE
0.25 MVA 20/0.4 kV | 0.32 | 0.8 | 1.44 | 0.25 | 0.4 | 20 | 6 | 150 | Yzn5 | hv | 0 | -2 | 2 | 0 | 2.5 | FALSE
0.4 MVA 20/0.4 kV | 0.3375 | 1.35 | 1.425 | 0.4 | 0.4 | 20 | 6 | 150 | Dyn5 | hv | 0 | -2 | 2 | 0 | 2.5 | FALSE
0.63 MVA 20/0.4 kV | 0.2619 | 1.65 | 1.206 | 0.63 | 0.4 | 20 | 6 | 150 | Dyn5 | hv | 0 | -2 | 2 | 0 | 2.5 | FALSE
0.25 MVA 10/0.4 kV | 0.24 | 0.6 | 1.2 | 0.25 | 0.4 | 10 | 4 | 150 | Dyn5 | hv | 0 | -2 | 2 | 0 | 2.5 | FALSE
0.4 MVA 10/0.4 kV | 0.2375 | 0.95 | 1.325 | 0.4 | 0.4 | 10 | 4 | 150 | Dyn5 | hv | 0 | -2 | 2 | 0 | 2.5 | FALSE
0.63 MVA 10/0.4 kV | 0.1873 | 1.18 | 1.0794 | 0.63 | 0.4 | 10 | 4 | 150 | Dyn5 | hv | 0 | -2 | 2 | 0 | 2.5 | FALSE

## trafo3w_std_types
| sn_hv_mva | sn_mv_mva | sn_lv_mva | vn_hv_kv | vn_mv_kv | vn_lv_kv | vk_hv_percent | vk_mv_percent | vk_lv_percent | vkr_hv_percent | vkr_mv_percent | vkr_lv_percent | pfe_kw | i0_percent | shift_mv_degree | shift_lv_degree | vector_group | tap_side | tap_neutral | tap_min | tap_max | tap_step_percent
63/25/38 MVA 110/20/10 kV | 63 | 25 | 38 | 110 | 20 | 10 | 10.4 | 10.4 | 10.4 | 0.28 | 0.32 | 0.35 | 35 | 0.89 | 0 | 0 | YN0yn0yn0 | hv | 0 | -10 | 10 | 1.2
63/25/38 MVA 110/10/10 kV | 63 | 25 | 38 | 110 | 10 | 10 | 10.4 | 10.4 | 10.4 | 0.28 | 0.32 | 0.35 | 35 | 0.89 | 0 | 0 | YN0yn0yn0 | hv | 0 | -10 | 10 | 1.2

## fuse_std_types
| fuse_type | i_rated_a | t_avg | t_min | t_total | x_avg | x_min | x_total
HV 100A | HV 100A | 100 | 0 | [10.0, 3.64, 0.854, 0.281, 0.1, 0.0531, 0.022, 0.01] | [10.0, 4.267, 1.21, 0.403, 0.1, 0.058, 0.022, 0.01] | 0 | [300.0, 350.0, 450.0, 550.0, 700.0, 850.0, 1200.0, 1752.0] | [600.0, 700.0, 900.0, 1150.0, 1665.0, 2000.0, 3000.0, 4313.0]
HV 10A | HV 10A | 10 | 0 | [10.0, 1675.0, 0.344, 0.156, 0.1, 0.0417, 0.0171, 0.01] | [10.0, 1.3, 0.3, 0.155, 0.1, 0.0555, 0.023, 0.01] | 0 | [30.0, 32.0, 35.0, 37.0, 39.0, 50.0, 70.0, 88.0] | [60.0, 70.0, 80.0, 87.0, 94.0, 110.0, 150.0, 216.0]
HV 125A | HV 125A | 125 | 0 | [10.0, 1.82, 0.344, 0.1, 0.0467, 0.0269, 0.01] | [10.0, 2.478, 0.426, 0.1, 0.0427, 0.0211, 0.01] | 0 | [375.0, 500.0, 700.0, 925.0, 1200.0, 1500.0, 2341.0] | [750.0, 1000.0, 1500.0, 2200.0, 3000.0, 4000.0, 5765.0]
HV 160A | HV 160A | 160 | 0 | [10.0, 4.15, 1.03, 0.198, 0.1, 0.051, 0.0172, 0.01] | [10.0, 2.3, 0.734, 0.274, 0.1, 0.046, 0.0177, 0.01] | 0 | [480.0, 550.0, 700.0, 1000.0, 1260.0, 1600.0, 2500.0, 3227.0] | [960.0, 1300.0, 1700.0, 2200.0, 2996.0, 4000.0, 6000.0, 7946.0]
HV 16A | HV 16A | 16 | 0 | [10.0, 0.352, 0.164, 0.1, 0.0649, 0.0342, 0.01] | [10.0, 2.34, 0.722, 0.181, 0.1, 0.055, 0.0296, 0.01] | 0 | [48.0, 60.0, 65.0, 71.0, 80.0, 100.0, 162.0] | [96.0, 110.0, 125.0, 150.0, 168.0, 200.0, 250.0, 398.0]
HV 200A | HV 200A | 200 | 0 | [10.0, 4.267, 1.21, 0.403, 0.1, 0.058, 0.022, 0.01] | [10.0, 3.73, 1.654, 0.328, 0.1, 0.0531, 0.019, 0.01] | 0 | [600.0, 700.0, 900.0, 1150.0, 1665.0, 2000.0, 3000.0, 4313.0] | [1200.0, 1500.0, 1800.0, 2700.0, 3960.0, 5000.0, 7500.0, 10620.0]
HV 20A | HV 20A | 20 | 0 | [10.0, 1.3, 0.3, 0.155, 0.1, 0.0555, 0.023, 0.01] | [10.0, 1.3, 0.161, 0.1, 0.0611, 0.0399, 0.0141, 0.01] | 0 | [60.0, 70.0, 80.0, 87.0, 94.0, 110.0, 150.0, 216.0] | [120.0, 150.0, 200.0, 223.0, 260.0, 300.0, 450.0, 532.0]
HV 25A | HV 25A | 25 | 0 | [10.0, 2.512, 0.833, 0.299, 0.1, 0.0372, 0.0223, 0.01] | [10.0, 3.125, 0.597, 0.198, 0.1, 0.0378, 0.022, 0.01] | 0 | [75.0, 82.0, 90.0, 100.0, 124.0, 170.0, 200.0, 289.0] | [150.0, 170.0, 210.0, 250.0, 294.0, 400.0, 500.0, 711.0]
HV 31.5A | HV 31.5A | 31.5 | 0 | [10.0, 2.34, 0.722, 0.181, 0.1, 0.055, 0.0296, 0.01] | [10.0, 2.84, 0.368, 0.164, 0.1, 0.0621, 0.0378, 0.0195, 0.01] | 0 | [95.0, 110.0, 125.0, 150.0, 165.0, 200.0, 250.0, 390.0] | [189.0, 220.0, 300.0, 350.0, 393.0, 450.0, 530.0, 700.0, 960.0]
HV 40A | HV 40A | 40 | 0 | [10.0, 1.3, 0.161, 0.1, 0.0611, 0.0399, 0.0141, 0.01] | [10.0, 2.05, 0.369, 0.198, 0.1, 0.051, 0.0298, 0.01] | 0 | [120.0, 150.0, 200.0, 223.0, 260.0, 300.0, 450.0, 532.0] | [240.0, 300.0, 400.0, 450.0, 530.0, 650.0, 800.0, 1311.0]
HV 50A | HV 50A | 50 | 0 | [10.0, 3.215, 0.597, 0.198, 0.1, 0.0378, 0.022, 0.01] | [10.0, 3.64, 0.854, 0.281, 0.1, 0.0531, 0.022, 0.01] | 0 | [150.0, 170.0, 210.0, 250.0, 294.0, 400.0, 500.0, 711.0] | [300.0, 350.0, 450.0, 550.0, 700.0, 850.0, 1200.0, 1752.0]
HV 6.3A | HV 6.3A | 6.3 | 0 | [10.0, 1.39, 0.344, 0.168, 0.1, 0.056, 0.0263, 0.01] | [10.0, 1.711, 0.516, 0.198, 0.1, 0.0634, 0.0303, 0.01] | 0 | [19.0, 19.5, 20.4, 20.8, 22.0, 25.0, 32.0, 48.0] | [38.0, 40.0, 43.0, 48.0, 53.0, 60.0, 75.0, 118.0]
HV 63A | HV 63A | 63 | 0 | [10.0, 2.84, 0.368, 0.164, 0.1, 0.0621, 0.0378, 0.0195, 0.01] | [10.0, 1.82, 0.344, 0.1, 0.0467, 0.0269, 0.01] | 0 | [189.0, 220.0, 300.0, 350.0, 393.0, 450.0, 530.0, 700.0, 961.0] | [378.0, 500.0, 700.0, 934.0, 1200.0, 1500.0, 2366.0]
HV 80A | HV 80A | 80 | 0 | [10.0, 2.05, 0.369, 0.198, 0.1, 0.051, 0.0298, 0.01] | [10.0, 4.15, 1.03, 0.198, 0.1, 0.051, 0.0172, 0.01] | 0 | [240.0, 300.0, 400.0, 450.0, 530.0, 650.0, 800.0, 1311.0] | [480.0, 550.0, 700.0, 1000.0, 1260.0, 1600.0, 2500.0, 3227.0]
Siemens NH-1-100 | Siemens NH-1-100 | 100 | [5400.0, 2000.0, 400.0, 20.0, 1.0, 0.2, 0.012, 0.004] | 0 | 0 | [150.0, 190.0, 250.0, 430.0, 900.0, 1250.0, 2700.0, 3600.0] | 0 | 0
Siemens NH-1-125 | Siemens NH-1-125 | 125 | [4800.0, 120.0, 7.0, 0.1, 0.004] | 0 | 0 | [180.0, 400.0, 740.0, 2000.0, 4250.0] | 0 | 0
Siemens NH-1-16 | Siemens NH-1-16 | 16 | [4000.0, 400.0, 2.0, 0.1, 0.04, 0.01] | 0 | 0 | [26.0, 35.0, 75.0, 150.0, 200.0, 300.0] | 0 | 0
Siemens NH-1-160 | Siemens NH-1-160 | 160 | [4800.0, 120.0, 7.0, 0.1, 0.004] | 0 | 0 | [210.0, 500.0, 900.0, 2300.0, 5000.0] | 0 | 0
Siemens NH-1-25 | Siemens NH-1-25 | 25 | [4000.0, 1000.0, 10.0, 0.2, 0.02, 0.01] | 0 | 0 | [40.0, 50.0, 100.0, 210.0, 400.0, 500.0] | 0 | 0
Siemens NH-1-50 | Siemens NH-1-50 | 50 | [4000.0, 40.0, 4.0, 1.0, 0.02, 0.01] | 0 | 0 | [86.0, 200.0, 300.0, 400.0, 1000.0, 1280.0] | 0 | 0
Siemens NH-1-63 | Siemens NH-1-63 | 63 | [4000.0, 100.0, 10.0, 2.0, 0.04, 0.01] | 0 | 0 | [100.0, 200.0, 300.0, 400.0, 1000.0, 1500.0] | 0 | 0
Siemens NH-1-80 | Siemens NH-1-80 | 80 | [4800.0, 120.0, 7.0, 0.1, 0.01] | 0 | 0 | [150.58, 250.0, 450.0, 1150.0, 2470.0] | 0 | 0
Siemens NH-2-1000 | Siemens NH-2-1000 | 1000 | [4800.0, 120.0, 7.0, 0.1, 0.004] | 0 | 0 | [1900.0, 3500.0, 8400.0, 24000.0, 52000.0] | 0 | 0
Siemens NH-2-200 | Siemens NH-2-200 | 200 | [4800.0, 120.0, 7.0, 0.1, 0.004] | 0 | 0 | [280.0, 650.0, 1200.0, 3000.0, 7000.0] | 0 | 0
Siemens NH-2-224 | Siemens NH-2-224 | 224 | [4800.0, 120.0, 7.0, 0.2, 0.04, 0.004] | 0 | 0 | [400.0, 750.0, 1453.0, 3025.0, 4315.0, 7600.0] | 0 | 0
Siemens NH-2-250 | Siemens NH-2-250 | 250 | [4800.0, 120.0, 7.0, 0.1, 0.004] | 0 | 0 | [450.0, 800.0, 1650.0, 4000.0, 8500.0] | 0 | 0
Siemens NH-2-315 | Siemens NH-2-315 | 315 | [4800.0, 120.0, 7.0, 0.1, 0.004] | 0 | 0 | [550.0, 920.0, 1900.0, 5000.0, 11000.0] | 0 | 0
Siemens NH-2-355 | Siemens NH-2-355 | 355 | [4800.0, 120.0, 6.0, 0.1, 0.004] | 0 | 0 | [650.0, 1116.27, 2350.0, 5840.0, 12790.0] | 0 | 0
Siemens NH-2-400 | Siemens NH-2-400 | 400 | [4800.0, 120.0, 7.0, 0.1, 0.004] | 0 | 0 | [720.0, 1350.0, 2800.0, 6500.0, 15000.0] | 0 | 0
Siemens NH-2-425 | Siemens NH-2-425 | 425 | [4800.0, 120.0, 7.0, 0.1, 0.004] | 0 | 0 | [850.0, 1500.0, 3050.0, 7500.0, 16500.0] | 0 | 0
Siemens NH-2-630 | Siemens NH-2-630 | 630 | [4800.0, 120.0, 7.0, 0.1, 0.004] | 0 | 0 | [1200.0, 2000.0, 4800.0, 12000.0, 26000.0] | 0 | 0

## res_bus
| vm_pu | va_degree | p_mw | q_mvar
0 | 0.99649 | -0.066782 | 0.0017908 | 0.00044882
1 | 0.99586 | -0.078624 | 0.0015077 | 0.00037787
2 | 0.99661 | -0.064454 | 0 | 0
3 | 0.99564 | -0.082963 | 0.0016976 | 0.00042547
4 | 0.99639 | -0.068704 | 0.0012941 | 0.00032433
5 | 0.99762 | -0.045261 | 0.0020457 | 0.0005127
6 | 0.9952 | -0.091361 | 0.0016032 | 0.0004018
7 | 0.99578 | -0.080414 | 0.0024956 | 0.00062545
8 | 0.99934 | -0.012511 | 0.0074035 | 0.0018555
9 | 0.99504 | -0.094404 | 0.0018276 | 0.00045804
10 | 0.99568 | -0.082392 | 0.0024267 | 0.00060818
11 | 0.99941 | -0.011199 | 0.0014625 | 0.00036654
12 | 0.99535 | -0.088658 | 0.0024276 | 0.00060841
13 | 0.99523 | -0.09108 | 0.0032503 | 0.0008146
14 | 0.99494 | -0.096658 | 0.0030825 | 0.00077256
15 | 0.99455 | -0.10422 | 0.0026134 | 0.00065498
16 | 0.99442 | -0.10662 | 0.0057464 | 0.0014402
17 | 0.99481 | -0.099108 | 0.002611 | 0.00065438
18 | 0.99418 | -0.11131 | 0.0035348 | 0.00088591
19 | 0.99413 | -0.11224 | 0.0022127 | 0.00055457
20 | 0.99394 | -0.11596 | 0 | 0
21 | 0.99247 | -0.14448 | 0.023464 | 0.0058806
22 | 0.99315 | -0.13147 | 0 | 0
23 | 0.99269 | -0.13933 | 0.0021199 | 0.00053131
24 | 0.99273 | -0.1385 | 0.0025412 | 0.00063687
25 | 0.9937 | -0.12071 | 0.0018973 | 0.0004755
26 | 0.99281 | -0.13699 | 0.0068672 | 0.0017211
27 | 0.99421 | -0.11091 | 0.0059783 | 0.0014983
28 | 0.99315 | -0.13049 | 0 | 0
29 | 0.99426 | -0.1099 | 0.0020536 | 0.00051467
30 | 0.99896 | -0.019832 | 0.0015108 | 0.00037863
31 | 0.99893 | -0.020339 | 0.0013358 | 0.00033479
32 | 0.99932 | -0.012918 | 0.002127 | 0.00053307
33 | 0.99888 | -0.021398 | 0.0020493 | 0.0005136
34 | 1 | 0 | -0.39562 | -0.1003
35 | 0.99798 | -0.038613 | 0.0013529 | 0.00033907
36 | 0.99794 | -0.039358 | 0.0019433 | 0.00048704
37 | 0.995 | -0.095623 | 0 | 0
38 | 0.99472 | -0.10101 | 0.0072354 | 0.0018134
39 | 0.99516 | -0.092565 | 0 | 0
40 | 0.99078 | -0.17687 | 0.0078771 | 0.0019742
41 | 0.99284 | -0.13728 | 0.0050619 | 0.0012686
42 | 0.9898 | -0.19585 | 0 | 0
43 | 0.99352 | -0.12407 | 0.0078594 | 0.0019697
44 | 0.98867 | -0.21786 | 0 | 0
45 | 0.98956 | -0.20052 | 0 | 0
46 | 0.98796 | -0.23161 | 0 | 0
47 | 0.98865 | -0.21823 | 0.0083746 | 0.0020989
48 | 0.98885 | -0.21444 | 0.0084766 | 0.0021244
49 | 0.99703 | -0.056647 | 0 | 0
50 | 0.98774 | -0.23599 | 0.0026839 | 0.00067265
51 | 0.9879 | -0.23279 | 0.0030054 | 0.00075323
52 | 0.97105 | -0.55981 | 0.0021189 | 0.00053104
53 | 0.97105 | -0.55981 | 0.002113 | 0.00052958
54 | 0.98833 | -0.22454 | 0.019642 | 0.0049227
55 | 0.97203 | -0.54041 | 0.00078018 | 0.00019553
56 | 0.97195 | -0.54201 | 0.0097071 | 0.0024328
57 | 0.97231 | -0.53486 | 0.0058804 | 0.0014738
58 | 0.97175 | -0.54606 | 0.0021295 | 0.00053371
59 | 0.97232 | -0.53474 | 0.0011017 | 0.00027611
60 | 0.97117 | -0.55754 | 0 | 0
61 | 0.97269 | -0.5275 | 0.00079892 | 0.00020023
62 | 0.97094 | -0.56204 | 0.0076982 | 0.0019293
63 | 0.97114 | -0.55806 | 0.0024434 | 0.00061237
64 | 0.97396 | -0.50236 | 0 | 0
65 | 0.98385 | -0.30948 | 0.0033445 | 0.00083821
66 | 0.98362 | -0.31396 | 0.003149 | 0.00078922
67 | 0.98409 | -0.30484 | 0.0033462 | 0.00083864
68 | 0.98311 | -0.3239 | 0.0032248 | 0.0008082
69 | 0.98419 | -0.30293 | 0.0032241 | 0.00080805
70 | 0.98283 | -0.32935 | 0 | 0
71 | 0.98475 | -0.29211 | 0.0058569 | 0.0014679
72 | 0.98272 | -0.33141 | 0 | 0
73 | 0.98482 | -0.29069 | 0.0051112 | 0.001281
74 | 0.98689 | -0.25244 | 0.0045456 | 0.0011392
75 | 0.98691 | -0.25218 | 0.0020469 | 0.00051301
76 | 0.98697 | -0.2509 | 0 | 0
77 | 0.98735 | -0.24361 | 0.0024431 | 0.00061231
78 | 0.98683 | -0.25356 | 0.0028987 | 0.00072649
79 | 0.98748 | -0.24108 | 0.0014211 | 0.00035617
80 | 0.98683 | -0.25374 | 0.002153 | 0.00053959
81 | 0.98678 | -0.25288 | 0.0021688 | 0.00054356
82 | 0.98605 | -0.26696 | 0.0040905 | 0.0010252
83 | 0.98708 | -0.24706 | 0 | 0
84 | 0.98602 | -0.26758 | 0.0022471 | 0.00056319
85 | 0.98759 | -0.23724 | 0.0014865 | 0.00037255
86 | 0.98688 | -0.25101 | 0.0066429 | 0.0016649
87 | 0.98531 | -0.28118 | 0 | 0
88 | 0.98793 | -0.23057 | 0.0026634 | 0.0006675
89 | 0.98673 | -0.25378 | 0.0014675 | 0.00036778
90 | 0.98843 | -0.221 | 0 | 0
91 | 0.98669 | -0.25461 | 0.0014316 | 0.00035878
92 | 0.99753 | -0.04705 | 0.0019407 | 0.00048638
93 | 0.99758 | -0.046195 | 0.0013414 | 0.0003362
94 | 0.97113 | -0.55821 | 0.0026591 | 0.00066643
95 | 0.99068 | -0.17783 | 0.0021515 | 0.00053922
96 | 0.99106 | -0.17043 | 0.0023605 | 0.00059159
97 | 0.99056 | -0.18008 | 0 | 0
98 | 0.99145 | -0.16307 | 0.0040205 | 0.0010076
99 | 0.99036 | -0.18387 | 0.0021606 | 0.0005415
100 | 0.99213 | -0.14996 | 0.0032241 | 0.00080803
101 | 0.98973 | -0.19593 | 0.002864 | 0.00071779
102 | 0.98901 | -0.20986 | 0.0027319 | 0.00068467
103 | 0.97522 | -0.47766 | 0.00072629 | 0.00018203
104 | 0.97589 | -0.46442 | 0 | 0
105 | 0.97649 | -0.45272 | 0.0015369 | 0.00038518
106 | 0.97743 | -0.43428 | 0 | 0
107 | 0.99345 | -0.12552 | 0.00059454 | 0.00014901
108 | 0.99345 | -0.12549 | 0.0016522 | 0.00041407
109 | 0.97876 | -0.4084 | 0 | 0
110 | 0.99348 | -0.1248 | 0.0082901 | 0.0020777
111 | 0.99467 | -0.10148 | 0.0012957 | 0.00032473
112 | 0.99436 | -0.1074 | 0.0020931 | 0.00052458
113 | 0.99478 | -0.099323 | 0.0015807 | 0.00039616
114 | 0.99392 | -0.11574 | 0.0033738 | 0.00084555
115 | 0.98892 | -0.2116 | 0.0015365 | 0.00038509
116 | 0.98673 | -0.25554 | 0.0015748 | 0.00039467
117 | 0.98671 | -0.25596 | 0.0021518 | 0.0005393
118 | 0.98668 | -0.25656 | 0.0015704 | 0.00039358
119 | 0.98667 | -0.25685 | 0.0021475 | 0.0005382
120 | 0.99453 | -0.10479 | 0.0074084 | 0.0018567
121 | 0.99353 | -0.12393 | 0.011363 | 0.0028479
122 | 0.97094 | -0.56206 | 0.0031564 | 0.00079107
123 | 0.99451 | -0.10519 | 0.0043646 | 0.0010939
124 | 0.98769 | -0.23696 | 0.012195 | 0.0030563
125 | 0.98667 | -0.25501 | 0.0016967 | 0.00042522
126 | 0.98167 | -0.3518 | 0 | 0
127 | 0.98226 | -0.34025 | 0.0053595 | 0.0013432
128 | 0.98022 | -0.37986 | 0 | 0
129 | 0.9801 | -0.38222 | 0.0080392 | 0.0020148
130 | 0.9827 | -0.3317 | 0.0044646 | 0.0011189
131 | 0.99998 | 149.9956 | 0 | 0

## res_line
| p_from_mw | q_from_mvar | p_to_mw | q_to_mvar | pl_mw | ql_mvar | i_from_ka | i_to_ka | i_ka | vm_from_pu | va_from_degree | vm_to_pu | va_to_degree | loading_percent
0 | 0.16137 | 0.041181 | -0.16128 | -0.041123 | 9.2264e-05 | 5.8553e-05 | 0.24124 | 0.24124 | 0.24124 | 0.99649 | -0.066782 | 0.99586 | -0.078624 | 22.0913
1 | -0.16317 | -0.04163 | 0.16318 | 0.041642 | 1.835e-05 | 1.1647e-05 | 0.24391 | 0.24391 | 0.24391 | 0.99649 | -0.066782 | 0.99661 | -0.064454 | 22.3361
2 | 0.15977 | 0.040745 | -0.15974 | -0.040724 | 3.3464e-05 | 2.1234e-05 | 0.23898 | 0.23898 | 0.23898 | 0.99586 | -0.078624 | 0.99564 | -0.082963 | 21.885
3 | 0.053708 | 0.013503 | -0.053697 | -0.013496 | 1.0898e-05 | 6.916e-06 | 0.080205 | 0.080205 | 0.080205 | 0.99661 | -0.064454 | 0.99639 | -0.068704 | 22.0343
4 | -0.21689 | -0.055144 | 0.21709 | 0.055272 | 0.00020072 | 0.00012786 | 0.32411 | 0.32411 | 0.32411 | 0.99661 | -0.064454 | 0.99762 | -0.045261 | 29.6809
5 | 0.15804 | 0.040298 | -0.15798 | -0.040258 | 6.405e-05 | 4.0635e-05 | 0.23645 | 0.23645 | 0.23645 | 0.99564 | -0.082963 | 0.9952 | -0.091361 | 21.6526
6 | 0.052403 | 0.013171 | -0.052374 | -0.013153 | 2.9279e-05 | 1.8573e-05 | 0.078272 | 0.078272 | 0.078272 | 0.99639 | -0.068704 | 0.99578 | -0.080414 | 21.5034
7 | -0.21914 | -0.055785 | 0.21948 | 0.056006 | 0.00034663 | 0.00022083 | 0.32717 | 0.32717 | 0.32717 | 0.99762 | -0.045261 | 0.99934 | -0.012511 | 29.9603
8 | 0.15638 | 0.039856 | -0.15635 | -0.039841 | 2.296e-05 | 1.4563e-05 | 0.23405 | 0.23405 | 0.23405 | 0.9952 | -0.091361 | 0.99504 | -0.094404 | 21.4331
9 | 0.049878 | 0.012527 | -0.049873 | -0.012524 | 4.7072e-06 | 2.9833e-06 | 0.074543 | 0.074543 | 0.074543 | 0.99578 | -0.080414 | 0.99568 | -0.082392 | 20.4789
10 | -0.22689 | -0.057861 | 0.2269 | 0.05787 | 1.438e-05 | 9.1636e-06 | 0.33819 | 0.33819 | 0.33819 | 0.99934 | -0.012511 | 0.99941 | -0.011199 | 30.9697
11 | 0.15453 | 0.039383 | -0.15449 | -0.03936 | 3.6678e-05 | 2.326e-05 | 0.23132 | 0.23132 | 0.23132 | 0.99504 | -0.094404 | 0.99478 | -0.099323 | 21.1829
12 | 0.047447 | 0.011916 | -0.047432 | -0.011907 | 1.4183e-05 | 8.9794e-06 | 0.070917 | 0.070917 | 0.070917 | 0.99568 | -0.082392 | 0.99535 | -0.088658 | 19.4826
13 | -0.22837 | -0.058237 | 0.22849 | 0.058316 | 0.00012355 | 7.8738e-05 | 0.34037 | 0.34037 | 0.34037 | 0.99941 | -0.011199 | 1 | 0 | 31.1691
14 | 0.045005 | 0.011299 | -0.045 | -0.011296 | 5.1984e-06 | 3.2872e-06 | 0.067287 | 0.067287 | 0.067287 | 0.99535 | -0.088658 | 0.99523 | -0.09108 | 18.4856
15 | 0.041749 | 0.010481 | -0.041738 | -0.010474 | 1.1104e-05 | 7.0081e-06 | 0.062428 | 0.062428 | 0.062428 | 0.99523 | -0.09108 | 0.99494 | -0.096658 | 17.1505
16 | 0.038656 | 0.0097014 | -0.038651 | -0.0096986 | 4.5165e-06 | 2.8438e-06 | 0.057818 | 0.057818 | 0.057818 | 0.99494 | -0.096658 | 0.99481 | -0.099108 | 15.884
17 | 0.033418 | 0.0083837 | -0.033414 | -0.0083813 | 3.8324e-06 | 2.3997e-06 | 0.050002 | 0.050002 | 0.050002 | 0.99455 | -0.10422 | 0.99442 | -0.10662 | 13.7368
18 | -0.036031 | -0.0090387 | 0.03604 | 0.0090442 | 8.7796e-06 | 5.5144e-06 | 0.053912 | 0.053912 | 0.053912 | 0.99455 | -0.10422 | 0.99481 | -0.099108 | 14.811
19 | 0.027668 | 0.0069411 | -0.027662 | -0.0069373 | 6.1814e-06 | 3.8314e-06 | 0.041403 | 0.041403 | 0.041403 | 0.99442 | -0.10662 | 0.99418 | -0.11131 | 11.3746
20 | 0.024127 | 0.0060513 | -0.024126 | -0.0060507 | 1.0704e-06 | 6.5665e-07 | 0.036113 | 0.036113 | 0.036113 | 0.99418 | -0.11131 | 0.99413 | -0.11224 | 9.9211
21 | 0.021913 | 0.0054961 | -0.021909 | -0.0054938 | 3.8877e-06 | 2.3632e-06 | 0.032801 | 0.032801 | 0.032801 | 0.99413 | -0.11224 | 0.99394 | -0.11596 | 9.0112
22 | 0.021909 | 0.0054938 | -0.021901 | -0.0054887 | 8.317e-06 | 5.0558e-06 | 0.032801 | 0.032801 | 0.032801 | 0.99394 | -0.11596 | 0.99353 | -0.12393 | 9.0112
23 | -0.023464 | -0.0058806 | 0.023478 | 0.0058895 | 1.4547e-05 | 8.9047e-06 | 0.035179 | 0.035179 | 0.035179 | 0.99247 | -0.14448 | 0.99315 | -0.13147 | 9.6647
24 | -0.023478 | -0.0058895 | 0.02349 | 0.0058969 | 1.2051e-05 | 7.3762e-06 | 0.035179 | 0.035179 | 0.035179 | 0.99315 | -0.13147 | 0.9937 | -0.12071 | 9.6646
25 | -0.0021199 | -0.00053131 | 0.00212 | 0.00053107 | 8.4136e-08 | -2.3342e-07 | 0.0031777 | 0.0031776 | 0.0031777 | 0.99269 | -0.13933 | 0.99273 | -0.1385 | 0.873
26 | -0.0046612 | -0.0011679 | 0.0046615 | 0.0011679 | 3.3507e-07 | -2.225e-08 | 0.0069866 | 0.0069865 | 0.0069866 | 0.99273 | -0.1385 | 0.99281 | -0.13699 | 1.9194
27 | -0.025388 | -0.0063724 | 0.0254 | 0.0063797 | 1.1872e-05 | 7.3141e-06 | 0.03802 | 0.03802 | 0.03802 | 0.9937 | -0.12071 | 0.99421 | -0.11091 | 10.4451
28 | -0.011529 | -0.002889 | 0.011532 | 0.0028909 | 3.5699e-06 | 1.8723e-06 | 0.017279 | 0.017279 | 0.017279 | 0.99281 | -0.13699 | 0.99315 | -0.13049 | 4.747
29 | -0.031378 | -0.007878 | 0.031379 | 0.0078789 | 1.5202e-06 | 9.4913e-07 | 0.046968 | 0.046968 | 0.046968 | 0.99421 | -0.11091 | 0.99426 | -0.1099 | 12.9032
30 | 0.13439 | 0.034237 | -0.13426 | -0.034157 | 0.00012613 | 7.976e-05 | 0.20155 | 0.20155 | 0.20155 | 0.99315 | -0.13049 | 0.99213 | -0.14996 | 18.4572
31 | -0.14592 | -0.037127 | 0.14603 | 0.037193 | 0.00010384 | 6.5786e-05 | 0.21883 | 0.21883 | 0.21883 | 0.99315 | -0.13049 | 0.99392 | -0.11574 | 20.0395
32 | -0.033433 | -0.0083936 | 0.033456 | 0.0084079 | 2.2781e-05 | 1.4265e-05 | 0.050041 | 0.050041 | 0.050041 | 0.99426 | -0.1099 | 0.995 | -0.095623 | 13.7475
33 | 0.16168 | 0.040978 | -0.16168 | -0.040975 | 3.9406e-06 | 2.5007e-06 | 0.241 | 0.241 | 0.241 | 0.99896 | -0.019832 | 0.99893 | -0.020339 | 22.0696
34 | -0.1632 | -0.041356 | 0.16325 | 0.041391 | 5.4227e-05 | 3.4417e-05 | 0.24325 | 0.24325 | 0.24325 | 0.99896 | -0.019832 | 0.99932 | -0.012918 | 22.2757
35 | 0.16034 | 0.04064 | -0.16034 | -0.040635 | 8.162e-06 | 5.1788e-06 | 0.23901 | 0.23901 | 0.23901 | 0.99893 | -0.020339 | 0.99888 | -0.021398 | 21.8874
36 | -0.16538 | -0.041924 | 0.16548 | 0.041989 | 0.00010274 | 6.5224e-05 | 0.24642 | 0.24642 | 0.24642 | 0.99932 | -0.012918 | 1 | 0 | 22.5657
37 | 0.15829 | 0.040122 | -0.15816 | -0.040039 | 0.00013083 | 8.2991e-05 | 0.23596 | 0.23596 | 0.23596 | 0.99888 | -0.021398 | 0.99798 | -0.038613 | 21.6079
38 | 0.1568 | 0.039699 | -0.1568 | -0.039696 | 5.6065e-06 | 3.556e-06 | 0.23394 | 0.23394 | 0.23394 | 0.99798 | -0.038613 | 0.99794 | -0.039358 | 21.4232
39 | 0.15485 | 0.039209 | -0.1548 | -0.039177 | 5.0818e-05 | 3.2225e-05 | 0.23104 | 0.23104 | 0.23104 | 0.99794 | -0.039358 | 0.99758 | -0.046195 | 21.1578
40 | 0.019015 | 0.004768 | -0.019011 | -0.0047651 | 4.8813e-06 | 2.9151e-06 | 0.028438 | 0.028438 | 0.028438 | 0.995 | -0.095623 | 0.99472 | -0.10101 | 7.8127
41 | -0.052471 | -0.013176 | 0.052479 | 0.013181 | 7.6564e-06 | 4.857e-06 | 0.078479 | 0.078479 | 0.078479 | 0.995 | -0.095623 | 0.99516 | -0.092565 | 21.5602
42 | 0.011775 | 0.0029517 | -0.011773 | -0.0029506 | 2.1182e-06 | 1.1194e-06 | 0.017615 | 0.017615 | 0.017615 | 0.99472 | -0.10101 | 0.99453 | -0.10479 | 4.8393
43 | -0.15119 | -0.03814 | 0.15145 | 0.038306 | 0.00026048 | 0.000166 | 0.22615 | 0.22615 | 0.22615 | 0.99516 | -0.092565 | 0.99703 | -0.056647 | 31.0643
44 | 0.098706 | 0.024959 | -0.098557 | -0.024864 | 0.00014889 | 9.5056e-05 | 0.14767 | 0.14767 | 0.14767 | 0.99516 | -0.092565 | 0.99352 | -0.12407 | 40.5685
45 | -0.085417 | -0.021486 | 0.085579 | 0.021589 | 0.00016188 | 0.00010326 | 0.12831 | 0.12831 | 0.12831 | 0.99078 | -0.17687 | 0.99284 | -0.13728 | 35.2504
46 | 0.07754 | 0.019512 | -0.077469 | -0.019467 | 7.0261e-05 | 4.4789e-05 | 0.11648 | 0.11648 | 0.11648 | 0.99078 | -0.17687 | 0.9898 | -0.19585 | 32.0004
47 | -0.090641 | -0.022858 | 0.090698 | 0.022894 | 5.7376e-05 | 3.6614e-05 | 0.1359 | 0.1359 | 0.1359 | 0.99284 | -0.13728 | 0.99352 | -0.12407 | 37.3346
48 | 0.049317 | 0.012399 | -0.049265 | -0.012366 | 5.1776e-05 | 3.2814e-05 | 0.074154 | 0.074154 | 0.074154 | 0.9898 | -0.19585 | 0.98867 | -0.21786 | 20.3719
49 | 0.028153 | 0.0070683 | -0.028147 | -0.0070644 | 6.2746e-06 | 3.8957e-06 | 0.042328 | 0.042328 | 0.042328 | 0.9898 | -0.19585 | 0.98956 | -0.20052 | 11.6286
50 | 0.04089 | 0.010267 | -0.040863 | -0.01025 | 2.6807e-05 | 1.6915e-05 | 0.061549 | 0.061549 | 0.061549 | 0.98867 | -0.21786 | 0.98796 | -0.23161 | 16.9091
51 | 0.0083747 | 0.0020989 | -0.0083746 | -0.0020989 | 1.4669e-07 | 6.2308e-08 | 0.012605 | 0.012605 | 0.012605 | 0.98867 | -0.21786 | 0.98865 | -0.21823 | 3.4628
52 | 0.028147 | 0.0070644 | -0.028128 | -0.0070528 | 1.8663e-05 | 1.1588e-05 | 0.042328 | 0.042328 | 0.042328 | 0.98956 | -0.20052 | 0.98885 | -0.21444 | 11.6286
53 | 0.014882 | 0.003731 | -0.014879 | -0.0037292 | 3.107e-06 | 1.7774e-06 | 0.022415 | 0.022415 | 0.022415 | 0.98796 | -0.23161 | 0.98774 | -0.23599 | 6.158
54 | 0.025981 | 0.0065189 | -0.02598 | -0.006518 | 1.4596e-06 | 9.0157e-07 | 0.039134 | 0.039134 | 0.039134 | 0.98796 | -0.23161 | 0.9879 | -0.23279 | 10.7511
55 | 0.019651 | 0.0049284 | -0.019642 | -0.0049227 | 9.4629e-06 | 5.6863e-06 | 0.029572 | 0.029573 | 0.029573 | 0.98885 | -0.21444 | 0.98833 | -0.22454 | 8.1243
56 | -0.15145 | -0.038306 | 0.15152 | 0.03835 | 6.9763e-05 | 4.4221e-05 | 0.22615 | 0.22615 | 0.22615 | 0.99703 | -0.056647 | 0.99753 | -0.04705 | 20.7095
57 | 0.012195 | 0.0030566 | -0.012195 | -0.0030563 | 5.5938e-07 | 3.0144e-07 | 0.018372 | 0.018372 | 0.018372 | 0.98774 | -0.23599 | 0.98769 | -0.23696 | 5.0473
58 | 0.022974 | 0.0057648 | -0.022965 | -0.0057592 | 9.0801e-06 | 5.5525e-06 | 0.034607 | 0.034607 | 0.034607 | 0.9879 | -0.23279 | 0.98748 | -0.24108 | 9.5075
59 | -0.0021189 | -0.00053104 | 0.0021189 | 0.00053104 | 2.7874e-10 | -6.9941e-10 | 0.0032469 | 0.0032469 | 0.0032469 | 0.97105 | -0.55981 | 0.97105 | -0.55981 | 0.89201
60 | -0.0042319 | -0.0010606 | 0.0042322 | 0.0010606 | 3.215e-07 | -4.6463e-08 | 0.0064849 | 0.0064848 | 0.0064849 | 0.97105 | -0.55981 | 0.97113 | -0.55821 | 1.7816
61 | 0.032046 | 0.0080385 | -0.032044 | -0.008037 | 2.4301e-06 | 1.5219e-06 | 0.04906 | 0.04906 | 0.04906 | 0.97203 | -0.54041 | 0.97195 | -0.54201 | 13.478
62 | -0.032827 | -0.0082341 | 0.032835 | 0.0082395 | 8.6946e-06 | 5.4507e-06 | 0.050254 | 0.050254 | 0.050254 | 0.97203 | -0.54041 | 0.97231 | -0.53486 | 13.8061
63 | 0.022337 | 0.0056042 | -0.022332 | -0.0056015 | 4.319e-06 | 2.6422e-06 | 0.034199 | 0.034199 | 0.034199 | 0.97195 | -0.54201 | 0.97175 | -0.54606 | 9.3953
64 | -0.038716 | -0.0097133 | 0.038716 | 0.0097134 | 2.284e-07 | 1.4402e-07 | 0.059254 | 0.059254 | 0.059254 | 0.97231 | -0.53486 | 0.97232 | -0.53474 | 16.2785
65 | 0.020203 | 0.0050678 | -0.020192 | -0.0050611 | 1.1053e-05 | 6.6925e-06 | 0.030938 | 0.030938 | 0.030938 | 0.97175 | -0.54606 | 0.97117 | -0.55754 | 8.4995
66 | -0.039818 | -0.0099895 | 0.039831 | 0.0099982 | 1.3745e-05 | 8.6742e-06 | 0.06094 | 0.06094 | 0.06094 | 0.97232 | -0.53474 | 0.97269 | -0.5275 | 16.7417
67 | 0.010857 | 0.0027216 | -0.010855 | -0.0027204 | 2.3245e-06 | 1.2106e-06 | 0.016635 | 0.016635 | 0.016635 | 0.97117 | -0.55754 | 0.97094 | -0.56204 | 4.5701
68 | 0.009335 | 0.0023395 | -0.0093347 | -0.0023394 | 2.3058e-07 | 1.1038e-07 | 0.014303 | 0.014303 | 0.014303 | 0.97117 | -0.55754 | 0.97114 | -0.55806 | 3.9294
69 | -0.04063 | -0.010198 | 0.040679 | 0.010229 | 4.8776e-05 | 3.0798e-05 | 0.062162 | 0.062162 | 0.062162 | 0.97269 | -0.5275 | 0.97396 | -0.50236 | 17.0774
70 | 0.0031564 | 0.00079107 | -0.0031564 | -0.00079107 | 3.3719e-09 | -2.5949e-09 | 0.0048374 | 0.0048374 | 0.0048374 | 0.97094 | -0.56204 | 0.97094 | -0.56206 | 1.329
71 | 0.0068913 | 0.001727 | -0.0068913 | -0.001727 | 4.9332e-08 | 1.6974e-08 | 0.010559 | 0.010559 | 0.010559 | 0.97114 | -0.55806 | 0.97113 | -0.55821 | 2.9009
72 | -0.040679 | -0.010229 | 0.040727 | 0.01026 | 4.8048e-05 | 3.0338e-05 | 0.062162 | 0.062162 | 0.062162 | 0.97396 | -0.50236 | 0.97522 | -0.47766 | 17.0774
73 | 0.067618 | 0.017146 | -0.067603 | -0.017137 | 1.4563e-05 | 8.8966e-06 | 0.10234 | 0.10234 | 0.10234 | 0.98385 | -0.30948 | 0.98362 | -0.31396 | 9.3717
74 | -0.070962 | -0.017984 | 0.070978 | 0.017994 | 1.5837e-05 | 9.7173e-06 | 0.1074 | 0.1074 | 0.1074 | 0.98385 | -0.30948 | 0.98409 | -0.30484 | 9.8349
75 | 0.064454 | 0.016348 | -0.064423 | -0.016329 | 3.078e-05 | 1.8715e-05 | 0.097575 | 0.097576 | 0.097576 | 0.98362 | -0.31396 | 0.98311 | -0.3239 | 8.9355
76 | -0.074324 | -0.018832 | 0.074331 | 0.018836 | 6.8134e-06 | 4.1963e-06 | 0.11246 | 0.11246 | 0.11246 | 0.98409 | -0.30484 | 0.98419 | -0.30293 | 10.2983
77 | 0.061198 | 0.015521 | -0.061182 | -0.015511 | 1.6018e-05 | 9.6844e-06 | 0.092695 | 0.092695 | 0.092695 | 0.98311 | -0.3239 | 0.98283 | -0.32935 | 8.4886
78 | -0.077555 | -0.019644 | 0.077595 | 0.019669 | 4.0328e-05 | 2.4916e-05 | 0.11733 | 0.11733 | 0.11733 | 0.98419 | -0.30293 | 0.98475 | -0.29211 | 10.7446
79 | 0.061182 | 0.015511 | -0.061176 | -0.015507 | 6.0802e-06 | 3.6761e-06 | 0.092695 | 0.092695 | 0.092695 | 0.98283 | -0.32935 | 0.98272 | -0.33141 | 8.4886
80 | -0.083452 | -0.021137 | 0.083458 | 0.021141 | 5.68e-06 | 3.5263e-06 | 0.12618 | 0.12618 | 0.12618 | 0.98475 | -0.29211 | 0.98482 | -0.29069 | 11.5551
81 | 0.0044647 | 0.0011189 | -0.0044646 | -0.0011189 | 6.0995e-08 | -6.0542e-09 | 0.0067603 | 0.0067603 | 0.0067603 | 0.98272 | -0.33141 | 0.9827 | -0.3317 | 1.8572
82 | 0.056712 | 0.014388 | -0.056688 | -0.014373 | 2.4076e-05 | 1.4968e-05 | 0.085935 | 0.085935 | 0.085935 | 0.98272 | -0.33141 | 0.98226 | -0.34025 | 11.8043
83 | -0.088569 | -0.022422 | 0.08861 | 0.022447 | 4.0476e-05 | 2.5215e-05 | 0.1339 | 0.1339 | 0.1339 | 0.98482 | -0.29069 | 0.98531 | -0.28118 | 12.2623
84 | -0.0045456 | -0.0011392 | 0.0045456 | 0.0011392 | 5.6456e-08 | -4.8207e-09 | 0.0068537 | 0.0068537 | 0.0068537 | 0.98689 | -0.25244 | 0.98691 | -0.25218 | 1.8829
85 | -0.0065926 | -0.0016522 | 0.006593 | 0.0016524 | 4.0323e-07 | 1.1899e-07 | 0.00994 | 0.00994 | 0.00994 | 0.98691 | -0.25218 | 0.98697 | -0.2509 | 2.7308
86 | -0.019092 | -0.0047852 | 0.019098 | 0.0047892 | 6.6349e-06 | 3.9733e-06 | 0.028784 | 0.028784 | 0.028784 | 0.98697 | -0.2509 | 0.98735 | -0.24361 | 7.9077
87 | 0.012499 | 0.0031329 | -0.012497 | -0.003132 | 1.5835e-06 | 8.615e-07 | 0.018844 | 0.018844 | 0.018844 | 0.98697 | -0.2509 | 0.98683 | -0.25356 | 5.1769
88 | -0.021541 | -0.0054015 | 0.021544 | 0.0054031 | 2.5915e-06 | 1.5747e-06 | 0.032466 | 0.032466 | 0.032466 | 0.98735 | -0.24361 | 0.98748 | -0.24108 | 8.9192
89 | 0.0095984 | 0.0024055 | -0.0095983 | -0.0024055 | 8.1702e-08 | 3.9001e-08 | 0.014473 | 0.014473 | 0.014473 | 0.98683 | -0.25356 | 0.98683 | -0.25374 | 3.9761
90 | 0.0074453 | 0.0018659 | -0.0074447 | -0.0018656 | 6.3858e-07 | 2.3609e-07 | 0.011227 | 0.011227 | 0.011227 | 0.98683 | -0.25374 | 0.98673 | -0.25554 | 3.0843
91 | 0.095072 | 0.024113 | -0.095008 | -0.024073 | 6.434e-05 | 4.022e-05 | 0.14347 | 0.14347 | 0.14347 | 0.98678 | -0.25288 | 0.98605 | -0.26696 | 13.138
92 | -0.097241 | -0.024657 | 0.097268 | 0.024674 | 2.7171e-05 | 1.7002e-05 | 0.14674 | 0.14674 | 0.14674 | 0.98678 | -0.25288 | 0.98708 | -0.24706 | 13.4375
93 | 0.090917 | 0.023048 | -0.090915 | -0.023046 | 2.6926e-06 | 1.6796e-06 | 0.13729 | 0.13729 | 0.13729 | 0.98605 | -0.26696 | 0.98602 | -0.26758 | 12.5728
94 | -0.10851 | -0.027491 | 0.10856 | 0.027524 | 5.1259e-05 | 3.2219e-05 | 0.16368 | 0.16368 | 0.16368 | 0.98708 | -0.24706 | 0.98759 | -0.23724 | 14.9894
95 | 0.011241 | 0.0028175 | -0.011239 | -0.0028164 | 2.1116e-06 | 1.1009e-06 | 0.016946 | 0.016947 | 0.016947 | 0.98708 | -0.24706 | 0.98688 | -0.25101 | 4.6556
96 | 0.088668 | 0.022483 | -0.08861 | -0.022447 | 5.7923e-05 | 3.6083e-05 | 0.1339 | 0.1339 | 0.1339 | 0.98602 | -0.26758 | 0.98531 | -0.28118 | 12.2623
97 | -0.11005 | -0.027896 | 0.11008 | 0.027918 | 3.5251e-05 | 2.2167e-05 | 0.16592 | 0.16592 | 0.16592 | 0.98759 | -0.23724 | 0.98793 | -0.23057 | 15.1944
98 | 0.0045964 | 0.0011515 | -0.0045958 | -0.0011515 | 6.0576e-07 | -4.197e-08 | 0.0069304 | 0.0069305 | 0.0069305 | 0.98688 | -0.25101 | 0.98673 | -0.25378 | 1.904
99 | -0.11275 | -0.028586 | 0.1128 | 0.028618 | 5.1894e-05 | 3.266e-05 | 0.16993 | 0.16993 | 0.16993 | 0.98793 | -0.23057 | 0.98843 | -0.221 | 15.5618
100 | 0.0031284 | 0.00078375 | -0.0031283 | -0.00078386 | 1.2483e-07 | -1.1116e-07 | 0.0047176 | 0.0047176 | 0.0047176 | 0.98673 | -0.25378 | 0.98669 | -0.25461 | 1.2961
101 | -0.1128 | -0.028618 | 0.11285 | 0.028651 | 5.1014e-05 | 3.2105e-05 | 0.16993 | 0.16993 | 0.16993 | 0.98843 | -0.221 | 0.98892 | -0.2116 | 15.5618
102 | 0.0016967 | 0.00042508 | -0.0016967 | -0.00042522 | 3.1999e-08 | -1.4598e-07 | 0.0025587 | 0.0025588 | 0.0025588 | 0.98669 | -0.25461 | 0.98667 | -0.25501 | 0.70296
103 | -0.15346 | -0.038836 | 0.15346 | 0.03884 | 6.2987e-06 | 3.9936e-06 | 0.22904 | 0.22904 | 0.22904 | 0.99753 | -0.04705 | 0.99758 | -0.046195 | 20.9746
104 | -0.12449 | -0.031641 | 0.12453 | 0.031669 | 4.441e-05 | 2.803e-05 | 0.18714 | 0.18714 | 0.18714 | 0.99068 | -0.17783 | 0.99106 | -0.17043 | 17.1373
105 | 0.12234 | 0.031102 | -0.12232 | -0.031093 | 1.3226e-05 | 8.3438e-06 | 0.18391 | 0.18391 | 0.18391 | 0.99068 | -0.17783 | 0.99056 | -0.18008 | 16.8414
106 | -0.12689 | -0.03226 | 0.12694 | 0.032289 | 4.5029e-05 | 2.8435e-05 | 0.19068 | 0.19068 | 0.19068 | 0.99106 | -0.17043 | 0.99145 | -0.16307 | 17.4619
107 | 0.12232 | 0.031093 | -0.1223 | -0.031079 | 2.233e-05 | 1.4087e-05 | 0.18391 | 0.18391 | 0.18391 | 0.99056 | -0.18008 | 0.99036 | -0.18387 | 16.8414
108 | -0.13096 | -0.033296 | 0.13104 | 0.033349 | 8.2705e-05 | 5.2269e-05 | 0.19672 | 0.19672 | 0.19672 | 0.99145 | -0.16307 | 0.99213 | -0.14996 | 18.0144
109 | 0.12014 | 0.030538 | -0.12007 | -0.030494 | 6.9722e-05 | 4.3963e-05 | 0.18066 | 0.18066 | 0.18066 | 0.99036 | -0.18387 | 0.98973 | -0.19593 | 16.5442
110 | 0.11721 | 0.029776 | -0.11713 | -0.029726 | 7.8561e-05 | 4.9501e-05 | 0.17636 | 0.17636 | 0.17636 | 0.98973 | -0.19593 | 0.98901 | -0.20986 | 16.1499
111 | 0.1144 | 0.029042 | -0.11439 | -0.029036 | 9.5787e-06 | 6.0309e-06 | 0.17225 | 0.17225 | 0.17225 | 0.98901 | -0.20986 | 0.98892 | -0.2116 | 15.7735
112 | -0.041453 | -0.010442 | 0.04148 | 0.010458 | 2.6273e-05 | 1.6596e-05 | 0.06327 | 0.06327 | 0.06327 | 0.97522 | -0.47766 | 0.97589 | -0.46442 | 17.3818
113 | -0.04148 | -0.010458 | 0.041503 | 0.010473 | 2.3234e-05 | 1.4676e-05 | 0.06327 | 0.06327 | 0.06327 | 0.97589 | -0.46442 | 0.97649 | -0.45272 | 17.3818
114 | -0.04304 | -0.010858 | 0.043078 | 0.010882 | 3.8047e-05 | 2.4055e-05 | 0.065612 | 0.065611 | 0.065612 | 0.97649 | -0.45272 | 0.97743 | -0.43428 | 18.0251
115 | -0.043078 | -0.010882 | 0.043131 | 0.010916 | 5.3507e-05 | 3.3828e-05 | 0.065611 | 0.065611 | 0.065611 | 0.97743 | -0.43428 | 0.97876 | -0.4084 | 18.0251
116 | -0.00059454 | -0.00014901 | 0.00059454 | 0.00014897 | 8.8034e-10 | -3.7762e-08 | 0.00089053 | 0.00089051 | 0.00089053 | 0.99345 | -0.12552 | 0.99345 | -0.12549 | 0.24465
117 | -0.0022467 | -0.00056304 | 0.0022468 | 0.00056286 | 7.3782e-08 | -1.7775e-07 | 0.0033652 | 0.0033651 | 0.0033652 | 0.99345 | -0.12549 | 0.99348 | -0.1248 | 0.9245
118 | -0.043131 | -0.010916 | 0.043186 | 0.01095 | 5.4265e-05 | 3.4306e-05 | 0.065611 | 0.065611 | 0.065611 | 0.97876 | -0.4084 | 0.9801 | -0.38222 | 18.0251
119 | -0.010537 | -0.0026406 | 0.010537 | 0.0026408 | 4.3367e-07 | 2.1742e-07 | 0.015782 | 0.015782 | 0.015782 | 0.99348 | -0.1248 | 0.99353 | -0.12393 | 4.3357
120 | 0.1516 | 0.038629 | -0.15155 | -0.038601 | 4.3299e-05 | 2.745e-05 | 0.22701 | 0.22701 | 0.22701 | 0.99467 | -0.10148 | 0.99436 | -0.1074 | 20.7888
121 | -0.15289 | -0.038954 | 0.15291 | 0.038964 | 1.5914e-05 | 1.009e-05 | 0.22895 | 0.22895 | 0.22895 | 0.99467 | -0.10148 | 0.99478 | -0.099323 | 20.9663
122 | 0.14946 | 0.038077 | -0.1494 | -0.038039 | 6.0075e-05 | 3.8075e-05 | 0.22388 | 0.22388 | 0.22388 | 0.99436 | -0.1074 | 0.99392 | -0.11574 | 20.502
123 | 0.0058699 | 0.001471 | -0.0058698 | -0.001471 | 1.1827e-07 | 2.428e-08 | 0.0088519 | 0.0088519 | 0.0088519 | 0.98673 | -0.25554 | 0.98671 | -0.25596 | 2.4318
124 | 0.003718 | 0.00093166 | -0.0037179 | -0.0009317 | 1.057e-07 | -4.6873e-08 | 0.0056069 | 0.0056069 | 0.0056069 | 0.98671 | -0.25596 | 0.98668 | -0.25656 | 1.5404
125 | 0.0021475 | 0.00053812 | -0.0021475 | -0.0005382 | 2.9508e-08 | -7.6934e-08 | 0.0032386 | 0.0032386 | 0.0032386 | 0.98668 | -0.25656 | 0.98667 | -0.25685 | 0.88973
126 | 0.0043647 | 0.0010939 | -0.0043646 | -0.0010939 | 8.3773e-08 | -1.4357e-08 | 0.0065304 | 0.0065304 | 0.0065304 | 0.99453 | -0.10479 | 0.99451 | -0.10519 | 1.7941
127 | -0.0513 | -0.013013 | 0.051328 | 0.01303 | 2.8525e-05 | 1.762e-05 | 0.077816 | 0.077816 | 0.077816 | 0.98167 | -0.3518 | 0.98226 | -0.34025 | 10.689
128 | 0.0513 | 0.013013 | -0.051231 | -0.012969 | 6.9097e-05 | 4.3838e-05 | 0.077816 | 0.077816 | 0.077816 | 0.98167 | -0.3518 | 0.98022 | -0.37986 | 21.3781
129 | 0.051231 | 0.012969 | -0.051225 | -0.012965 | 5.8072e-06 | 3.6844e-06 | 0.077816 | 0.077816 | 0.077816 | 0.98022 | -0.37986 | 0.9801 | -0.38222 | 21.3781

## res_trafo
| p_hv_mw | q_hv_mvar | p_lv_mw | q_lv_mvar | pl_mw | ql_mvar | i_hv_ka | i_lv_ka | vm_hv_pu | va_hv_degree | vm_lv_pu | va_lv_degree | loading_percent
0 | -1.2729e-15 | -1.3162e-15 | 0.00165 | 1.2699e-07 | 0.00165 | 1.2699e-07 | 5.2857e-17 | 0.0023815 | 0.99998 | 149.9956 | 1 | 0 | 0.2619

## res_ext_grid
| p_mw | q_mvar
0 | 0.39729 | 0.10072

## res_load
| p_mw | q_mvar
0 | 0.0017908 | 0.00044882
1 | 0.0015077 | 0.00037787
2 | 0.0016976 | 0.00042547
3 | 0.0012941 | 0.00032433
4 | 0.0020457 | 0.0005127
5 | 0.0016032 | 0.0004018
6 | 0.0024956 | 0.00062545
7 | 0.0074035 | 0.0018555
8 | 0.0018276 | 0.00045804
9 | 0.0024267 | 0.00060818
10 | 0.0014625 | 0.00036654
11 | 0.0024276 | 0.00060841
12 | 0.0032503 | 0.0008146
13 | 0.0030825 | 0.00077256
14 | 0.0026134 | 0.00065498
15 | 0.0057464 | 0.0014402
16 | 0.002611 | 0.00065438
17 | 0.0035348 | 0.00088591
18 | 0.0022127 | 0.00055457
19 | 0.023464 | 0.0058806
20 | 0.0021199 | 0.00053131
21 | 0.0025412 | 0.00063687
22 | 0.0018973 | 0.0004755
23 | 0.0068672 | 0.0017211
24 | 0.0059783 | 0.0014983
25 | 0.0020536 | 0.00051467
26 | 0.0015108 | 0.00037863
27 | 0.0013358 | 0.00033479
28 | 0.002127 | 0.00053307
29 | 0.0020493 | 0.0005136
30 | 0.0016694 | 0.00041839
31 | 0.0013529 | 0.00033907
32 | 0.0019433 | 0.00048704
33 | 0.0072354 | 0.0018134
34 | 0.0078771 | 0.0019742
35 | 0.0050619 | 0.0012686
36 | 0.0078594 | 0.0019697
37 | 0.0083746 | 0.0020989
38 | 0.0084766 | 0.0021244
39 | 0.0026839 | 0.00067265
40 | 0.0030054 | 0.00075323
41 | 0.0021189 | 0.00053104
42 | 0.002113 | 0.00052958
43 | 0.019642 | 0.0049227
44 | 0.00078018 | 0.00019553
45 | 0.0097071 | 0.0024328
46 | 0.0058804 | 0.0014738
47 | 0.0021295 | 0.00053371
48 | 0.0011017 | 0.00027611
49 | 0.00079892 | 0.00020023
50 | 0.0076982 | 0.0019293
51 | 0.0024434 | 0.00061237
52 | 0.0033445 | 0.00083821
53 | 0.003149 | 0.00078922
54 | 0.0033462 | 0.00083864
55 | 0.0032248 | 0.0008082
56 | 0.0032241 | 0.00080805
57 | 0.0058569 | 0.0014679
58 | 0.0051112 | 0.001281
59 | 0.0045456 | 0.0011392
60 | 0.0020469 | 0.00051301
61 | 0.0024431 | 0.00061231
62 | 0.0028987 | 0.00072649
63 | 0.0014211 | 0.00035617
64 | 0.002153 | 0.00053959
65 | 0.0021688 | 0.00054356
66 | 0.0040905 | 0.0010252
67 | 0.0022471 | 0.00056319
68 | 0.0014865 | 0.00037255
69 | 0.0066429 | 0.0016649
70 | 0.0026634 | 0.0006675
71 | 0.0014675 | 0.00036778
72 | 0.0014316 | 0.00035878
73 | 0.0019407 | 0.00048638
74 | 0.0013414 | 0.0003362
75 | 0.0026591 | 0.00066643
76 | 0.0021515 | 0.00053922
77 | 0.0023605 | 0.00059159
78 | 0.0040205 | 0.0010076
79 | 0.0021606 | 0.0005415
80 | 0.0032241 | 0.00080803
81 | 0.002864 | 0.00071779
82 | 0.0027319 | 0.00068467
83 | 0.00072629 | 0.00018203
84 | 0.0015369 | 0.00038518
85 | 0.00059454 | 0.00014901
86 | 0.0016522 | 0.00041407
87 | 0.0082901 | 0.0020777
88 | 0.0012957 | 0.00032473
89 | 0.0020931 | 0.00052458
90 | 0.0015807 | 0.00039616
91 | 0.0033738 | 0.00084555
92 | 0.0015365 | 0.00038509
93 | 0.0015748 | 0.00039467
94 | 0.0021518 | 0.0005393
95 | 0.0015704 | 0.00039358
96 | 0.0021475 | 0.0005382
97 | 0.0074084 | 0.0018567
98 | 0.011363 | 0.0028479
99 | 0.0031564 | 0.00079107
100 | 0.0043646 | 0.0010939
101 | 0.012195 | 0.0030563
102 | 0.0016967 | 0.00042522
103 | 0.0053595 | 0.0013432
104 | 0.0080392 | 0.0020148
105 | 0.0044646 | 0.0011189

## dtypes
| element | column | dtype
0 | bus | name | object
1 | bus | vn_kv | float64
2 | bus | type | object
3 | bus | zone | object
4 | bus | in_service | bool
5 | load | name | object
6 | load | bus | uint32
7 | load | p_mw | float64
8 | load | q_mvar | float64
9 | load | const_z_percent | float64
10 | load | const_i_percent | float64
11 | load | sn_mva | float64
12 | load | scaling | float64
13 | load | in_service | bool
14 | load | type | object
15 | ext_grid | name | object
16 | ext_grid | bus | uint32
17 | ext_grid | vm_pu | float64
18 | ext_grid | va_degree | float64
19 | ext_grid | slack_weight | float64
20 | ext_grid | in_service | bool
21 | line | name | object
22 | line | std_type | object
23 | line | from_bus | uint32
24 | line | to_bus | uint32
25 | line | length_km | float64
26 | line | r_ohm_per_km | float64
27 | line | x_ohm_per_km | float64
28 | line | c_nf_per_km | float64
29 | line | g_us_per_km | float64
30 | line | max_i_ka | float64
31 | line | df | float64
32 | line | parallel | uint32
33 | line | type | object
34 | line | in_service | bool
35 | trafo | name | object
36 | trafo | std_type | object
37 | trafo | hv_bus | uint32
38 | trafo | lv_bus | uint32
39 | trafo | sn_mva | float64
40 | trafo | vn_hv_kv | float64
41 | trafo | vn_lv_kv | float64
42 | trafo | vk_percent | float64
43 | trafo | vkr_percent | float64
44 | trafo | pfe_kw | float64
45 | trafo | i0_percent | float64
46 | trafo | shift_degree | float64
47 | trafo | tap_side | object
48 | trafo | tap_neutral | int32
49 | trafo | tap_min | int32
50 | trafo | tap_max | int32
51 | trafo | tap_step_percent | float64
52 | trafo | tap_step_degree | float64
53 | trafo | tap_pos | int32
54 | trafo | tap_phase_shifter | bool
55 | trafo | parallel | uint32
56 | trafo | df | float64
57 | trafo | in_service | bool
58 | line_geodata | coords | object
59 | bus_geodata | x | float64
60 | bus_geodata | y | float64
61 | bus_geodata | coords | object
62 | res_bus | vm_pu | float64
63 | res_bus | va_degree | float64
64 | res_bus | p_mw | float64
65 | res_bus | q_mvar | float64
66 | res_line | p_from_mw | float64
67 | res_line | q_from_mvar | float64
68 | res_line | p_to_mw | float64
69 | res_line | q_to_mvar | float64
70 | res_line | pl_mw | float64
71 | res_line | ql_mvar | float64
72 | res_line | i_from_ka | float64
73 | res_line | i_to_ka | float64
74 | res_line | i_ka | float64
75 | res_line | vm_from_pu | float64
76 | res_line | va_from_degree | float64
77 | res_line | vm_to_pu | float64
78 | res_line | va_to_degree | float64
79 | res_line | loading_percent | float64
80 | res_trafo | p_hv_mw | float64
81 | res_trafo | q_hv_mvar | float64
82 | res_trafo | p_lv_mw | float64
83 | res_trafo | q_lv_mvar | float64
84 | res_trafo | pl_mw | float64
85 | res_trafo | ql_mvar | float64
86 | res_trafo | i_hv_ka | float64
87 | res_trafo | i_lv_ka | float64
88 | res_trafo | vm_hv_pu | float64
89 | res_trafo | va_hv_degree | float64
90 | res_trafo | vm_lv_pu | float64
91 | res_trafo | va_lv_degree | float64
92 | res_trafo | loading_percent | float64
93 | res_ext_grid | p_mw | float64
94 | res_ext_grid | q_mvar | float64
95 | res_load | p_mw | float64
96 | res_load | q_mvar | float64

## parameters
| version | format_version | converged | OPF_converged | name | f_hz | sn_mva
0 | 2.14.6 | 2.14.0 | TRUE | FALSE |  | 50 | 1